## Sheet1
Satellite orbits around Earth
Satellite start at the positive x axis
| G |  | 6.67e-11 | SI |  | Change yellow cells at will. Change green cells as required.
| M |  | 5.97e+24 | kg
| r initial |  | 42168179.7887 | m
| vinitial |  | 3072.9653 | m s-1
| tinc |  | 20 | s
| additional ax at 90° |  | 0 |  |  | bump in the x direction (negative numbers increase speed) | [9 empty] | try numbers of the order of 20
| additional ay at 90° |  | 0 |  |  | bump in the y direction (negative numbers accelerate towards the centre of M)
time |  | displacement from centre of M |  |  | angle |  |  |  |  | velocity |  |  | acceleration |  |  | atotal if change factor from the cell below is applied from 90° | additional acceleration perpendicular to gravity: value in cell to the right (m s-2) | 0 | 1 if the angle is 90° otherwise 0
hrs | sec | s | sx | sy | rad | quadrant | rad | deg | r | vx | vy | vtotal | atotal:grav | ax | ay | 2 | ax | ay
| 0 | 42168179.7887 | 42168179.7887 | 0 | 0 | 0 | 0 | 0 | 42168179.7887 | 0 | 3072.9653 | 3072.9653 | 0.22394 | -0.22394 | 2.7425e-17 | 1 | 0 | 0 | 0
0.0055556 | 20 | 42168224.5765 | 42168179.7887 | 61459.3058 | 0.0014575 | 0 | 0.0014575 | 0.083507 | 42168224.5765 | -4.4788 | 3072.9588 | 3072.962 | 0.22394 | -0.22394 | -0.00032639 | 1 | 0 | 0 | 0 | positive numbers cause tangential thrust (try 0.005)
0.011111 | 40 | 42168269.3643 | 42168090.2132 | 122918.4811 | 0.002915 | 0 | 0.002915 | 0.16701 | 42168269.3643 | -8.9575 | 3072.9457 | 3072.9588 | 0.22394 | -0.22394 | -0.00065277 | 1 | 0 | 0 | 0 | positive numbers cause tangential drag (try-0.005)
0.016667 | 60 | 42168314.152 | 42167911.0628 | 184377.3953 | 0.0043724 | 0 | 0.0043724 | 0.25052 | 42168314.152 | -13.4362 | 3072.9261 | 3072.9555 | 0.22394 | -0.22394 | -0.00097915 | 1 | 0 | 0 | 0
0.022222 | 80 | 42168358.9394 | 42167642.338 | 245835.9178 | 0.0058299 | 0 | 0.0058299 | 0.33403 | 42168358.9394 | -17.9149 | 3072.9 | 3072.9522 | 0.22394 | -0.22393 | -0.0013055 | 1 | 0 | 0 | 0
0.027778 | 100 | 42168403.7265 | 42167284.0398 | 307293.9181 | 0.0072874 | 0 | 0.0072874 | 0.41754 | 42168403.7265 | -22.3935 | 3072.8674 | 3072.949 | 0.22394 | -0.22393 | -0.0016319 | 1 | 0 | 0 | 0 | 2 doubles gravitational acceleration from the 90° point
0.033333 | 120 | 42168448.5132 | 42166836.1691 | 368751.2657 | 0.0087448 | 0 | 0.0087448 | 0.50104 | 42168448.5132 | -26.8721 | 3072.8282 | 3072.9457 | 0.22394 | -0.22393 | -0.0019583 | 1 | 0 | 0 | 0 | 0.8 reduces gravitational accelerationbu 0.8x from the 90° point
0.038889 | 140 | 42168493.2993 | 42166298.7273 | 430207.8299 | 0.010202 | 0 | 0.010202 | 0.58455 | 42168493.2993 | -31.3506 | 3072.7825 | 3072.9424 | 0.22394 | -0.22392 | -0.0022846 | 1 | 0 | 0 | 0
0.044444 | 160 | 42168538.0848 | 42165671.7157 | 491663.4803 | 0.01166 | 0 | 0.01166 | 0.66805 | 42168538.0848 | -35.829 | 3072.7303 | 3072.9392 | 0.22394 | -0.22392 | -0.002611 | 1 | 0 | 0 | 0
0.05 | 180 | 42168582.8696 | 42164955.1359 | 553118.0863 | 0.013117 | 0 | 0.013117 | 0.75156 | 42168582.8696 | -40.3073 | 3072.6716 | 3072.9359 | 0.22394 | -0.22392 | -0.0029373 | 1 | 0 | 0 | 0
0.055556 | 200 | 42168627.6536 | 42164148.9899 | 614571.5174 | 0.014575 | 0 | 0.014575 | 0.83507 | 42168627.6536 | -44.7855 | 3072.6063 | 3072.9327 | 0.22393 | -0.22391 | -0.0032637 | 1 | 0 | 0 | 0
0.061111 | 220 | 42168672.4367 | 42163253.2795 | 676023.643 | 0.016032 | 0 | 0.016032 | 0.91857 | 42168672.4367 | -49.2636 | 3072.5345 | 3072.9294 | 0.22393 | -0.22391 | -0.00359 | 1 | 0 | 0 | 0
0.066667 | 240 | 42168717.2188 | 42162268.007 | 737474.3326 | 0.01749 | 0 | 0.01749 | 1.0021 | 42168717.2188 | -53.7416 | 3072.4562 | 3072.9261 | 0.22393 | -0.2239 | -0.0039163 | 1 | 0 | 0 | 0
0.072222 | 260 | 42168761.9998 | 42161193.1746 | 798923.4557 | 0.018947 | 0 | 0.018947 | 1.0856 | 42168761.9998 | -58.2195 | 3072.3713 | 3072.9229 | 0.22393 | -0.22389 | -0.0042426 | 1 | 0 | 0 | 0
0.077778 | 280 | 42168806.7796 | 42160028.7851 | 860370.8818 | 0.020404 | 0 | 0.020404 | 1.1691 | 42168806.7796 | -62.6972 | 3072.2799 | 3072.9196 | 0.22393 | -0.22389 | -0.0045689 | 1 | 0 | 0 | 0
0.083333 | 300 | 42168851.5582 | 42158774.8412 | 921816.4803 | 0.021862 | 0 | 0.021862 | 1.2526 | 42168851.5582 | -67.1748 | 3072.182 | 3072.9163 | 0.22393 | -0.22388 | -0.0048952 | 1 | 0 | 0 | 0
0.088889 | 320 | 42168896.3353 | 42157431.3458 | 983260.1207 | 0.023319 | 0 | 0.023319 | 1.3361 | 42168896.3353 | -71.6522 | 3072.0776 | 3072.9131 | 0.22393 | -0.22387 | -0.0052215 | 1 | 0 | 0 | 0
0.094444 | 340 | 42168941.111 | 42155998.302 | 1044701.6726 | 0.024777 | 0 | 0.024777 | 1.4196 | 42168941.111 | -76.1294 | 3071.9666 | 3072.9098 | 0.22393 | -0.22386 | -0.0055477 | 1 | 0 | 0 | 0
0.1 | 360 | 42168985.8851 | 42154475.7132 | 1106141.0053 | 0.026234 | 0 | 0.026234 | 1.5031 | 42168985.8851 | -80.6065 | 3071.8492 | 3072.9065 | 0.22393 | -0.22385 | -0.005874 | 1 | 0 | 0 | 0
0.10556 | 380 | 42169030.6575 | 42152863.5829 | 1167577.9885 | 0.027692 | 0 | 0.027692 | 1.5866 | 42169030.6575 | -85.0834 | 3071.7252 | 3072.9033 | 0.22393 | -0.22384 | -0.0062002 | 1 | 0 | 0 | 0
0.11111 | 400 | 42169075.4282 | 42151161.9148 | 1229012.4916 | 0.029149 | 0 | 0.029149 | 1.6701 | 42169075.4282 | -89.5601 | 3071.5946 | 3072.9 | 0.22393 | -0.22383 | -0.0065264 | 1 | 0 | 0 | 0
0.11667 | 420 | 42169120.197 | 42149370.7128 | 1290444.3841 | 0.030606 | 0 | 0.030606 | 1.7536 | 42169120.197 | -94.0366 | 3071.4576 | 3072.8968 | 0.22393 | -0.22382 | -0.0068526 | 1 | 0 | 0 | 0
0.12222 | 440 | 42169164.9639 | 42147489.981 | 1351873.5356 | 0.032064 | 0 | 0.032064 | 1.8371 | 42169164.9639 | -98.5129 | 3071.314 | 3072.8935 | 0.22393 | -0.22381 | -0.0071788 | 1 | 0 | 0 | 0
0.12778 | 460 | 42169209.7287 | 42145519.7237 | 1413299.8156 | 0.033521 | 0 | 0.033521 | 1.9206 | 42169209.7287 | -102.9889 | 3071.1639 | 3072.8902 | 0.22393 | -0.2238 | -0.007505 | 1 | 0 | 0 | 0
0.13333 | 480 | 42169254.4914 | 42143459.9453 | 1474723.0936 | 0.034979 | 0 | 0.034979 | 2.0041 | 42169254.4914 | -107.4647 | 3071.0073 | 3072.887 | 0.22393 | -0.22379 | -0.0078311 | 1 | 0 | 0 | 0
0.13889 | 500 | 42169299.2519 | 42141310.6505 | 1536143.2391 | 0.036436 | 0 | 0.036436 | 2.0876 | 42169299.2519 | -111.9403 | 3070.8441 | 3072.8837 | 0.22393 | -0.22378 | -0.0081572 | 1 | 0 | 0 | 0
0.14444 | 520 | 42169344.01 | 42139071.8442 | 1597560.1218 | 0.037893 | 0 | 0.037893 | 2.1711 | 42169344.01 | -116.4156 | 3070.6745 | 3072.8805 | 0.22393 | -0.22377 | -0.0084833 | 1 | 0 | 0 | 0
0.15 | 540 | 42169388.7657 | 42136743.5314 | 1658973.6111 | 0.039351 | 0 | 0.039351 | 2.2546 | 42169388.7657 | -120.8907 | 3070.4983 | 3072.8772 | 0.22393 | -0.22375 | -0.0088094 | 1 | 0 | 0 | 0
0.15556 | 560 | 42169433.5189 | 42134325.7173 | 1720383.5766 | 0.040808 | 0 | 0.040808 | 2.3381 | 42169433.5189 | -125.3655 | 3070.3156 | 3072.8739 | 0.22393 | -0.22374 | -0.0091355 | 1 | 0 | 0 | 0
0.16111 | 580 | 42169478.2694 | 42131818.4074 | 1781789.888 | 0.042266 | 0 | 0.042266 | 2.4216 | 42169478.2694 | -129.84 | 3070.1263 | 3072.8707 | 0.22393 | -0.22373 | -0.0094615 | 1 | 0 | 0 | 0
0.16667 | 600 | 42169523.0173 | 42129221.6072 | 1843192.4147 | 0.043723 | 0 | 0.043723 | 2.5051 | 42169523.0173 | -134.3142 | 3069.9306 | 3072.8674 | 0.22393 | -0.22371 | -0.0097876 | 1 | 0 | 0 | 0
0.17222 | 620 | 42169567.7623 | 42126535.3226 | 1904591.0264 | 0.04518 | 0 | 0.04518 | 2.5886 | 42169567.7623 | -138.7882 | 3069.7283 | 3072.8641 | 0.22392 | -0.2237 | -0.010114 | 1 | 0 | 0 | 0
0.17778 | 640 | 42169612.5045 | 42123759.5595 | 1965985.5927 | 0.046638 | 0 | 0.046638 | 2.6721 | 42169612.5045 | -143.2618 | 3069.5195 | 3072.8609 | 0.22392 | -0.22368 | -0.01044 | 1 | 0 | 0 | 0
0.18333 | 660 | 42169657.2436 | 42120894.3242 | 2027375.9831 | 0.048095 | 0 | 0.048095 | 2.7557 | 42169657.2436 | -147.7351 | 3069.3042 | 3072.8576 | 0.22392 | -0.22366 | -0.010766 | 1 | 0 | 0 | 0
0.18889 | 680 | 42169701.9797 | 42117939.623 | 2088762.0674 | 0.049553 | 0 | 0.049553 | 2.8392 | 42169701.9797 | -152.208 | 3069.0824 | 3072.8544 | 0.22392 | -0.22365 | -0.011091 | 1 | 0 | 0 | 0
0.19444 | 700 | 42169746.7126 | 42114895.4624 | 2150143.7151 | 0.05101 | 0 | 0.05101 | 2.9227 | 42169746.7126 | -156.6807 | 3068.854 | 3072.8511 | 0.22392 | -0.22363 | -0.011417 | 1 | 0 | 0 | 0
0.2 | 720 | 42169791.4422 | 42111761.8492 | 2211520.7958 | 0.052467 | 0 | 0.052467 | 3.0062 | 42169791.4422 | -161.1529 | 3068.6192 | 3072.8478 | 0.22392 | -0.22361 | -0.011743 | 1 | 0 | 0 | 0
0.20556 | 740 | 42169836.1684 | 42108538.7904 | 2272893.1793 | 0.053925 | 0 | 0.053925 | 3.0897 | 42169836.1684 | -165.6249 | 3068.3778 | 3072.8446 | 0.22392 | -0.2236 | -0.012069 | 1 | 0 | 0 | 0
0.21111 | 760 | 42169880.8911 | 42105226.2931 | 2334260.7352 | 0.055382 | 0 | 0.055382 | 3.1732 | 42169880.8911 | -170.0964 | 3068.1299 | 3072.8413 | 0.22392 | -0.22358 | -0.012395 | 1 | 0 | 0 | 0
0.21667 | 780 | 42169925.6103 | 42101824.3646 | 2395623.333 | 0.056839 | 0 | 0.056839 | 3.2567 | 42169925.6103 | -174.5676 | 3067.8755 | 3072.8381 | 0.22392 | -0.22356 | -0.012721 | 1 | 0 | 0 | 0
0.22222 | 800 | 42169970.3258 | 42098333.0124 | 2456980.8427 | 0.058297 | 0 | 0.058297 | 3.3402 | 42169970.3258 | -179.0384 | 3067.6146 | 3072.8348 | 0.22392 | -0.22354 | -0.013046 | 1 | 0 | 0 | 0
0.22778 | 820 | 42170015.0376 | 42094752.2442 | 2518333.1337 | 0.059754 | 0 | 0.059754 | 3.4237 | 42170015.0376 | -183.5088 | 3067.3471 | 3072.8316 | 0.22392 | -0.22352 | -0.013372 | 1 | 0 | 0 | 0
0.23333 | 840 | 42170059.7455 | 42091082.0679 | 2579680.0759 | 0.061211 | 0 | 0.061211 | 3.5072 | 42170059.7455 | -187.9788 | 3067.0732 | 3072.8283 | 0.22392 | -0.2235 | -0.013698 | 1 | 0 | 0 | 0
0.23889 | 860 | 42170104.4495 | 42087322.4916 | 2641021.5389 | 0.062669 | 0 | 0.062669 | 3.5907 | 42170104.4495 | -192.4484 | 3066.7927 | 3072.825 | 0.22392 | -0.22348 | -0.014024 | 1 | 0 | 0 | 0
0.24444 | 880 | 42170149.1494 | 42083473.5236 | 2702357.3925 | 0.064126 | 0 | 0.064126 | 3.6742 | 42170149.1494 | -196.9176 | 3066.5057 | 3072.8218 | 0.22392 | -0.22346 | -0.014349 | 1 | 0 | 0 | 0
0.25 | 900 | 42170193.8452 | 42079535.1722 | 2763687.5064 | 0.065584 | 0 | 0.065584 | 3.7577 | 42170193.8452 | -201.3863 | 3066.2122 | 3072.8185 | 0.22392 | -0.22344 | -0.014675 | 1 | 0 | 0 | 0
0.25556 | 920 | 42170238.5368 | 42075507.4462 | 2825011.7504 | 0.067041 | 0 | 0.067041 | 3.8412 | 42170238.5368 | -205.8546 | 3065.9122 | 3072.8153 | 0.22392 | -0.22341 | -0.015 | 1 | 0 | 0 | 0
0.26111 | 940 | 42170283.224 | 42071390.3545 | 2886329.9943 | 0.068498 | 0 | 0.068498 | 3.9247 | 42170283.224 | -210.3224 | 3065.6057 | 3072.812 | 0.22392 | -0.22339 | -0.015326 | 1 | 0 | 0 | 0
0.26667 | 960 | 42170327.9068 | 42067183.9059 | 2947642.1078 | 0.069956 | 0 | 0.069956 | 4.0082 | 42170327.9068 | -214.7898 | 3065.2926 | 3072.8088 | 0.22392 | -0.22337 | -0.015651 | 1 | 0 | 0 | 0
0.27222 | 980 | 42170372.5851 | 42062888.1098 | 3008947.9607 | 0.071413 | 0 | 0.071413 | 4.0917 | 42170372.5851 | -219.2567 | 3064.9731 | 3072.8055 | 0.22392 | -0.22335 | -0.015977 | 1 | 0 | 0 | 0
0.27778 | 1000 | 42170417.2588 | 42058502.9756 | 3070247.4228 | 0.07287 | 0 | 0.07287 | 4.1752 | 42170417.2588 | -223.7231 | 3064.6471 | 3072.8022 | 0.22392 | -0.22332 | -0.016302 | 1 | 0 | 0 | 0
0.28333 | 1020 | 42170461.9278 | 42054028.5128 | 3131540.364 | 0.074328 | 0 | 0.074328 | 4.2587 | 42170461.9278 | -228.1891 | 3064.3145 | 3072.799 | 0.22392 | -0.2233 | -0.016628 | 1 | 0 | 0 | 0
0.28889 | 1040 | 42170506.592 | 42049464.7312 | 3192826.6542 | 0.075785 | 0 | 0.075785 | 4.3422 | 42170506.592 | -232.6545 | 3063.9754 | 3072.7957 | 0.22391 | -0.22327 | -0.016953 | 1 | 0 | 0 | 0
0.29444 | 1060 | 42170551.2513 | 42044811.6409 | 3254106.163 | 0.077242 | 0 | 0.077242 | 4.4256 | 42170551.2513 | -237.1194 | 3063.6299 | 3072.7925 | 0.22391 | -0.22325 | -0.017278 | 1 | 0 | 0 | 0
0.3 | 1080 | 42170595.9056 | 42040069.252 | 3315378.7606 | 0.078699 | 0 | 0.078699 | 4.5091 | 42170595.9056 | -241.5839 | 3063.2778 | 3072.7892 | 0.22391 | -0.22322 | -0.017604 | 1 | 0 | 0 | 0
0.30556 | 1100 | 42170640.5548 | 42035237.5747 | 3376644.3166 | 0.080157 | 0 | 0.080157 | 4.5926 | 42170640.5548 | -246.0477 | 3062.9192 | 3072.786 | 0.22391 | -0.22319 | -0.017929 | 1 | 0 | 0 | 0
0.31111 | 1120 | 42170685.1989 | 42030316.6198 | 3437902.701 | 0.081614 | 0 | 0.081614 | 4.6761 | 42170685.1989 | -250.5111 | 3062.5541 | 3072.7827 | 0.22391 | -0.22317 | -0.018254 | 1 | 0 | 0 | 0
0.31667 | 1140 | 42170729.8377 | 42025306.3979 | 3499153.7838 | 0.083071 | 0 | 0.083071 | 4.7596 | 42170729.8377 | -254.9739 | 3062.1826 | 3072.7795 | 0.22391 | -0.22314 | -0.018579 | 1 | 0 | 0 | 0
0.32222 | 1160 | 42170774.4711 | 42020206.9199 | 3560397.4349 | 0.084529 | 0 | 0.084529 | 4.8431 | 42170774.4711 | -259.4361 | 3061.8045 | 3072.7762 | 0.22391 | -0.22311 | -0.018904 | 1 | 0 | 0 | 0
0.32778 | 1180 | 42170819.099 | 42015018.197 | 3621633.5242 | 0.085986 | 0 | 0.085986 | 4.9266 | 42170819.099 | -263.8978 | 3061.4199 | 3072.773 | 0.22391 | -0.22308 | -0.01923 | 1 | 0 | 0 | 0
0.33333 | 1200 | 42170863.7214 | 42009740.2405 | 3682861.9216 | 0.087443 | 0 | 0.087443 | 5.0101 | 42170863.7214 | -268.3589 | 3061.0288 | 3072.7697 | 0.22391 | -0.22306 | -0.019555 | 1 | 0 | 0 | 0
0.33889 | 1220 | 42170908.3381 | 42004373.0618 | 3744082.4973 | 0.088901 | 0 | 0.088901 | 5.0936 | 42170908.3381 | -272.8195 | 3060.6312 | 3072.7665 | 0.22391 | -0.22303 | -0.01988 | 1 | 0 | 0 | 0
0.34444 | 1240 | 42170952.9491 | 41998916.6726 | 3805295.1211 | 0.090358 | 0 | 0.090358 | 5.1771 | 42170952.9491 | -277.2794 | 3060.2271 | 3072.7632 | 0.22391 | -0.223 | -0.020205 | 1 | 0 | 0 | 0
0.35 | 1260 | 42170997.5542 | 41993371.0849 | 3866499.6631 | 0.091815 | 0 | 0.091815 | 5.2606 | 42170997.5542 | -281.7387 | 3059.8165 | 3072.76 | 0.22391 | -0.22297 | -0.020529 | 1 | 0 | 0 | 0
0.35556 | 1280 | 42171042.1534 | 41987736.3106 | 3927695.9934 | 0.093272 | 0 | 0.093272 | 5.3441 | 42171042.1534 | -286.1974 | 3059.3994 | 3072.7567 | 0.22391 | -0.22294 | -0.020854 | 1 | 0 | 0 | 0
0.36111 | 1300 | 42171086.7466 | 41982012.3621 | 3988883.9819 | 0.09473 | 0 | 0.09473 | 5.4276 | 42171086.7466 | -290.6555 | 3058.9758 | 3072.7535 | 0.22391 | -0.2229 | -0.021179 | 1 | 0 | 0 | 0
0.36667 | 1320 | 42171131.3337 | 41976199.2517 | 4050063.4989 | 0.096187 | 0 | 0.096187 | 5.5111 | 42171131.3337 | -295.113 | 3058.5458 | 3072.7502 | 0.22391 | -0.22287 | -0.021504 | 1 | 0 | 0 | 0
0.37222 | 1340 | 42171175.9145 | 41970296.992 | 4111234.4142 | 0.097644 | 0 | 0.097644 | 5.5946 | 42171175.9145 | -299.5698 | 3058.1092 | 3072.747 | 0.22391 | -0.22284 | -0.021829 | 1 | 0 | 0 | 0
0.37778 | 1360 | 42171220.489 | 41964305.596 | 4172396.5982 | 0.099102 | 0 | 0.099102 | 5.6781 | 42171220.489 | -304.026 | 3057.6661 | 3072.7437 | 0.22391 | -0.22281 | -0.022153 | 1 | 0 | 0 | 0
0.38333 | 1380 | 42171265.0571 | 41958225.0766 | 4233549.9208 | 0.10056 | 0 | 0.10056 | 5.7616 | 42171265.0571 | -308.4815 | 3057.2166 | 3072.7405 | 0.22391 | -0.22278 | -0.022478 | 1 | 0 | 0 | 0
0.38889 | 1400 | 42171309.6187 | 41952055.4471 | 4294694.2523 | 0.10202 | 0 | 0.10202 | 5.8451 | 42171309.6187 | -312.9363 | 3056.7605 | 3072.7372 | 0.22391 | -0.22274 | -0.022802 | 1 | 0 | 0 | 0
0.39444 | 1420 | 42171354.1737 | 41945796.7207 | 4355829.4629 | 0.10347 | 0 | 0.10347 | 5.9286 | 42171354.1737 | -317.3905 | 3056.298 | 3072.734 | 0.22391 | -0.22271 | -0.023127 | 1 | 0 | 0 | 0
0.4 | 1440 | 42171398.722 | 41939448.911 | 4416955.4226 | 0.10493 | 0 | 0.10493 | 6.0121 | 42171398.722 | -321.844 | 3055.829 | 3072.7307 | 0.22391 | -0.22267 | -0.023451 | 1 | 0 | 0 | 0
0.40556 | 1460 | 42171443.2635 | 41933012.0319 | 4478072.0018 | 0.10639 | 0 | 0.10639 | 6.0956 | 42171443.2635 | -326.2967 | 3055.3534 | 3072.7275 | 0.2239 | -0.22264 | -0.023776 | 1 | 0 | 0 | 0
0.41111 | 1480 | 42171487.7981 | 41926486.0973 | 4539179.0706 | 0.10785 | 0 | 0.10785 | 6.1791 | 42171487.7981 | -330.7488 | 3054.8714 | 3072.7242 | 0.2239 | -0.2226 | -0.0241 | 1 | 0 | 0 | 0
0.41667 | 1500 | 42171532.3257 | 41919871.1213 | 4600276.4994 | 0.1093 | 0 | 0.1093 | 6.2626 | 42171532.3257 | -335.2002 | 3054.3829 | 3072.721 | 0.2239 | -0.22257 | -0.024425 | 1 | 0 | 0 | 0
0.42222 | 1520 | 42171576.8463 | 41913167.1183 | 4661364.1584 | 0.11076 | 0 | 0.11076 | 6.3461 | 42171576.8463 | -339.6508 | 3053.888 | 3072.7178 | 0.2239 | -0.22253 | -0.024749 | 1 | 0 | 0 | 0
0.42778 | 1540 | 42171621.3597 | 41906374.1028 | 4722441.9178 | 0.11222 | 0 | 0.11222 | 6.4296 | 42171621.3597 | -344.1007 | 3053.3865 | 3072.7145 | 0.2239 | -0.22249 | -0.025073 | 1 | 0 | 0 | 0
0.43333 | 1560 | 42171665.8659 | 41899492.0894 | 4783509.6481 | 0.11367 | 0 | 0.11367 | 6.513 | 42171665.8659 | -348.5498 | 3052.8786 | 3072.7113 | 0.2239 | -0.22246 | -0.025397 | 1 | 0 | 0 | 0
0.43889 | 1580 | 42171710.3647 | 41892521.0931 | 4844567.2195 | 0.11513 | 0 | 0.11513 | 6.5965 | 42171710.3647 | -352.9982 | 3052.3641 | 3072.708 | 0.2239 | -0.22242 | -0.025721 | 1 | 0 | 0 | 0
0.44444 | 1600 | 42171754.856 | 41885461.129 | 4905614.5024 | 0.11659 | 0 | 0.11659 | 6.68 | 42171754.856 | -357.4458 | 3051.8432 | 3072.7048 | 0.2239 | -0.22238 | -0.026045 | 1 | 0 | 0 | 0
0.45 | 1620 | 42171799.3398 | 41878312.2123 | 4966651.3673 | 0.11805 | 0 | 0.11805 | 6.7635 | 42171799.3398 | -361.8927 | 3051.3159 | 3072.7015 | 0.2239 | -0.22234 | -0.026369 | 1 | 0 | 0 | 0
0.45556 | 1640 | 42171843.816 | 41871074.3586 | 5027677.6844 | 0.1195 | 0 | 0.1195 | 6.847 | 42171843.816 | -366.3388 | 3050.782 | 3072.6983 | 0.2239 | -0.2223 | -0.026693 | 1 | 0 | 0 | 0
0.46111 | 1660 | 42171888.2844 | 41863747.5834 | 5088693.3243 | 0.12096 | 0 | 0.12096 | 6.9305 | 42171888.2844 | -370.784 | 3050.2417 | 3072.6951 | 0.2239 | -0.22226 | -0.027017 | 1 | 0 | 0 | 0
0.46667 | 1680 | 42171932.745 | 41856331.9026 | 5149698.1573 | 0.12242 | 0 | 0.12242 | 7.014 | 42171932.745 | -375.2285 | 3049.6948 | 3072.6918 | 0.2239 | -0.22222 | -0.027341 | 1 | 0 | 0 | 0
0.47222 | 1700 | 42171977.1977 | 41848827.3322 | 5210692.0541 | 0.12387 | 0 | 0.12387 | 7.0975 | 42171977.1977 | -379.6722 | 3049.1415 | 3072.6886 | 0.2239 | -0.22218 | -0.027665 | 1 | 0 | 0 | 0
0.47778 | 1720 | 42172021.6423 | 41841233.8884 | 5271674.885 | 0.12533 | 0 | 0.12533 | 7.181 | 42172021.6423 | -384.115 | 3048.5818 | 3072.6853 | 0.2239 | -0.22214 | -0.027988 | 1 | 0 | 0 | 0
0.48333 | 1740 | 42172066.0789 | 41833551.5878 | 5332646.5206 | 0.12679 | 0 | 0.12679 | 7.2645 | 42172066.0789 | -388.5571 | 3048.0155 | 3072.6821 | 0.2239 | -0.2221 | -0.028312 | 1 | 0 | 0 | 0
0.48889 | 1760 | 42172110.5072 | 41825780.4467 | 5393606.8315 | 0.12825 | 0 | 0.12825 | 7.348 | 42172110.5072 | -392.9982 | 3047.4428 | 3072.6789 | 0.2239 | -0.22206 | -0.028635 | 1 | 0 | 0 | 0
0.49444 | 1780 | 42172154.9272 | 41817920.4822 | 5454555.6882 | 0.1297 | 0 | 0.1297 | 7.4315 | 42172154.9272 | -397.4386 | 3046.8637 | 3072.6756 | 0.2239 | -0.22202 | -0.028959 | 1 | 0 | 0 | 0
0.5 | 1800 | 42172199.3389 | 41809971.711 | 5515492.9614 | 0.13116 | 0 | 0.13116 | 7.515 | 42172199.3389 | -401.878 | 3046.278 | 3072.6724 | 0.2239 | -0.22197 | -0.029282 | 1 | 0 | 0 | 0
0.50556 | 1820 | 42172243.742 | 41801934.1504 | 5576418.5216 | 0.13262 | 0 | 0.13262 | 7.5985 | 42172243.742 | -406.3166 | 3045.6859 | 3072.6692 | 0.2239 | -0.22193 | -0.029606 | 1 | 0 | 0 | 0
0.51111 | 1840 | 42172288.1366 | 41793807.8177 | 5637332.2395 | 0.13408 | 0 | 0.13408 | 7.6819 | 42172288.1366 | -410.7544 | 3045.0873 | 3072.6659 | 0.2239 | -0.22189 | -0.029929 | 1 | 0 | 0 | 0
0.51667 | 1860 | 42172332.5225 | 41785592.7304 | 5698233.9859 | 0.13553 | 0 | 0.13553 | 7.7654 | 42172332.5225 | -415.1912 | 3044.4823 | 3072.6627 | 0.2239 | -0.22184 | -0.030252 | 1 | 0 | 0 | 0
0.52222 | 1880 | 42172376.8996 | 41777288.9064 | 5759123.6313 | 0.13699 | 0 | 0.13699 | 7.8489 | 42172376.8996 | -419.6271 | 3043.8708 | 3072.6595 | 0.22389 | -0.2218 | -0.030575 | 1 | 0 | 0 | 0
0.52778 | 1900 | 42172421.2679 | 41768896.3634 | 5820001.0466 | 0.13845 | 0 | 0.13845 | 7.9324 | 42172421.2679 | -424.0622 | 3043.2528 | 3072.6562 | 0.22389 | -0.22175 | -0.030899 | 1 | 0 | 0 | 0
0.53333 | 1920 | 42172465.6272 | 41760415.1196 | 5880866.1025 | 0.1399 | 0 | 0.1399 | 8.0159 | 42172465.6272 | -428.4963 | 3042.6284 | 3072.653 | 0.22389 | -0.22171 | -0.031222 | 1 | 0 | 0 | 0
0.53889 | 1940 | 42172509.9775 | 41751845.1933 | 5941718.6697 | 0.14136 | 0 | 0.14136 | 8.0994 | 42172509.9775 | -432.9295 | 3041.9975 | 3072.6498 | 0.22389 | -0.22166 | -0.031545 | 1 | 0 | 0 | 0
0.54444 | 1960 | 42172554.3186 | 41743186.603 | 6002558.6191 | 0.14282 | 0 | 0.14282 | 8.1829 | 42172554.3186 | -437.3618 | 3041.3601 | 3072.6465 | 0.22389 | -0.22161 | -0.031867 | 1 | 0 | 0 | 0
0.55 | 1980 | 42172598.6504 | 41734439.3673 | 6063385.8216 | 0.14428 | 0 | 0.14428 | 8.2664 | 42172598.6504 | -441.7931 | 3040.7163 | 3072.6433 | 0.22389 | -0.22157 | -0.03219 | 1 | 0 | 0 | 0
0.55556 | 2000 | 42172642.9729 | 41725603.5052 | 6124200.148 | 0.14573 | 0 | 0.14573 | 8.3499 | 42172642.9729 | -446.2235 | 3040.0661 | 3072.6401 | 0.22389 | -0.22152 | -0.032513 | 1 | 0 | 0 | 0
0.56111 | 2020 | 42172687.286 | 41716679.0355 | 6185001.4692 | 0.14719 | 0 | 0.14719 | 8.4334 | 42172687.286 | -450.6529 | 3039.4093 | 3072.6368 | 0.22389 | -0.22147 | -0.032836 | 1 | 0 | 0 | 0
0.56667 | 2040 | 42172731.5896 | 41707665.9776 | 6245789.6561 | 0.14865 | 0 | 0.14865 | 8.5168 | 42172731.5896 | -455.0813 | 3038.7462 | 3072.6336 | 0.22389 | -0.22142 | -0.033158 | 1 | 0 | 0 | 0
0.57222 | 2060 | 42172775.8835 | 41698564.3509 | 6306564.5796 | 0.1501 | 0 | 0.1501 | 8.6003 | 42172775.8835 | -459.5088 | 3038.0766 | 3072.6304 | 0.22389 | -0.22137 | -0.033481 | 1 | 0 | 0 | 0
0.57778 | 2080 | 42172820.1678 | 41689374.175 | 6367326.1109 | 0.15156 | 0 | 0.15156 | 8.6838 | 42172820.1678 | -463.9353 | 3037.4005 | 3072.6272 | 0.22389 | -0.22132 | -0.033803 | 1 | 0 | 0 | 0
0.58333 | 2100 | 42172864.4422 | 41680095.4696 | 6428074.1208 | 0.15302 | 0 | 0.15302 | 8.7673 | 42172864.4422 | -468.3607 | 3036.718 | 3072.6239 | 0.22389 | -0.22127 | -0.034126 | 1 | 0 | 0 | 0
0.58889 | 2120 | 42172908.7067 | 41670728.2549 | 6488808.4804 | 0.15448 | 0 | 0.15448 | 8.8508 | 42172908.7067 | -472.7852 | 3036.029 | 3072.6207 | 0.22389 | -0.22122 | -0.034448 | 1 | 0 | 0 | 0
0.59444 | 2140 | 42172952.9613 | 41661272.5508 | 6549529.0608 | 0.15593 | 0 | 0.15593 | 8.9343 | 42172952.9613 | -477.2086 | 3035.3336 | 3072.6175 | 0.22389 | -0.22117 | -0.03477 | 1 | 0 | 0 | 0
0.6 | 2160 | 42172997.2057 | 41651728.3779 | 6610235.7331 | 0.15739 | 0 | 0.15739 | 9.0178 | 42172997.2057 | -481.6311 | 3034.6318 | 3072.6143 | 0.22389 | -0.22112 | -0.035092 | 1 | 0 | 0 | 0
0.60556 | 2180 | 42173041.44 | 41642095.7566 | 6670928.3684 | 0.15885 | 0 | 0.15885 | 9.1013 | 42173041.44 | -486.0524 | 3033.9235 | 3072.611 | 0.22389 | -0.22107 | -0.035415 | 1 | 0 | 0 | 0
0.61111 | 2200 | 42173085.6639 | 41632374.7076 | 6731606.8379 | 0.1603 | 0 | 0.1603 | 9.1848 | 42173085.6639 | -490.4728 | 3033.2087 | 3072.6078 | 0.22389 | -0.22102 | -0.035737 | 1 | 0 | 0 | 0
0.61667 | 2220 | 42173129.8776 | 41622565.252 | 6792271.0128 | 0.16176 | 0 | 0.16176 | 9.2682 | 42173129.8776 | -494.8921 | 3032.4876 | 3072.6046 | 0.22389 | -0.22096 | -0.036059 | 1 | 0 | 0 | 0
0.62222 | 2240 | 42173174.0807 | 41612667.4108 | 6852920.7643 | 0.16322 | 0 | 0.16322 | 9.3517 | 42173174.0807 | -499.3103 | 3031.76 | 3072.6014 | 0.22389 | -0.22091 | -0.03638 | 1 | 0 | 0 | 0
0.62778 | 2260 | 42173218.2733 | 41602681.2053 | 6913555.9636 | 0.16468 | 0 | 0.16468 | 9.4352 | 42173218.2733 | -503.7274 | 3031.0259 | 3072.5982 | 0.22389 | -0.22086 | -0.036702 | 1 | 0 | 0 | 0
0.63333 | 2280 | 42173262.4552 | 41592606.6569 | 6974176.4821 | 0.16613 | 0 | 0.16613 | 9.5187 | 42173262.4552 | -508.1435 | 3030.2854 | 3072.5949 | 0.22389 | -0.2208 | -0.037024 | 1 | 0 | 0 | 0
0.63889 | 2300 | 42173306.6264 | 41582443.7874 | 7034782.191 | 0.16759 | 0 | 0.16759 | 9.6022 | 42173306.6264 | -512.5584 | 3029.5385 | 3072.5917 | 0.22388 | -0.22075 | -0.037345 | 1 | 0 | 0 | 0
0.64444 | 2320 | 42173350.7868 | 41572192.6186 | 7095372.9618 | 0.16905 | 0 | 0.16905 | 9.6857 | 42173350.7868 | -516.9723 | 3028.7852 | 3072.5885 | 0.22388 | -0.22069 | -0.037667 | 1 | 0 | 0 | 0
0.65 | 2340 | 42173394.9362 | 41561853.1726 | 7155948.6657 | 0.1705 | 0 | 0.1705 | 9.7692 | 42173394.9362 | -521.3851 | 3028.0254 | 3072.5853 | 0.22388 | -0.22064 | -0.037988 | 1 | 0 | 0 | 0
0.65556 | 2360 | 42173439.0746 | 41551425.4716 | 7216509.1743 | 0.17196 | 0 | 0.17196 | 9.8527 | 42173439.0746 | -525.7967 | 3027.2592 | 3072.5821 | 0.22388 | -0.22058 | -0.03831 | 1 | 0 | 0 | 0
0.66111 | 2380 | 42173483.2019 | 41540909.5379 | 7277054.3589 | 0.17342 | 0 | 0.17342 | 9.9361 | 42173483.2019 | -530.2072 | 3026.4866 | 3072.5789 | 0.22388 | -0.22052 | -0.038631 | 1 | 0 | 0 | 0
0.66667 | 2400 | 42173527.318 | 41530305.3943 | 7337584.0911 | 0.17488 | 0 | 0.17488 | 10.0196 | 42173527.318 | -534.6165 | 3025.7076 | 3072.5756 | 0.22388 | -0.22047 | -0.038952 | 1 | 0 | 0 | 0
0.67222 | 2420 | 42173571.4227 | 41519613.0635 | 7398098.2423 | 0.17633 | 0 | 0.17633 | 10.1031 | 42173571.4227 | -539.0248 | 3024.9221 | 3072.5724 | 0.22388 | -0.22041 | -0.039273 | 1 | 0 | 0 | 0
0.67778 | 2440 | 42173615.5161 | 41508832.5685 | 7458596.6842 | 0.17779 | 0 | 0.17779 | 10.1866 | 42173615.5161 | -543.4318 | 3024.1302 | 3072.5692 | 0.22388 | -0.22035 | -0.039594 | 1 | 0 | 0 | 0
0.68333 | 2460 | 42173659.5979 | 41497963.9325 | 7519079.2883 | 0.17925 | 0 | 0.17925 | 10.2701 | 42173659.5979 | -547.8377 | 3023.3319 | 3072.566 | 0.22388 | -0.22029 | -0.039915 | 1 | 0 | 0 | 0
0.68889 | 2480 | 42173703.6682 | 41487007.1787 | 7579545.9262 | 0.1807 | 0 | 0.1807 | 10.3536 | 42173703.6682 | -552.2424 | 3022.5272 | 3072.5628 | 0.22388 | -0.22024 | -0.040236 | 1 | 0 | 0 | 0
0.69444 | 2500 | 42173747.7268 | 41475962.3308 | 7639996.4695 | 0.18216 | 0 | 0.18216 | 10.4371 | 42173747.7268 | -556.6459 | 3021.716 | 3072.5596 | 0.22388 | -0.22018 | -0.040557 | 1 | 0 | 0 | 0
0.7 | 2520 | 42173791.7736 | 41464829.4125 | 7700430.7901 | 0.18362 | 0 | 0.18362 | 10.5205 | 42173791.7736 | -561.0482 | 3020.8985 | 3072.5564 | 0.22388 | -0.22012 | -0.040878 | 1 | 0 | 0 | 0
0.70556 | 2540 | 42173835.8086 | 41453608.4478 | 7760848.7595 | 0.18508 | 0 | 0.18508 | 10.604 | 42173835.8086 | -565.4494 | 3020.0745 | 3072.5532 | 0.22388 | -0.22006 | -0.041198 | 1 | 0 | 0 | 0
0.71111 | 2560 | 42173879.8315 | 41442299.4606 | 7821250.2496 | 0.18653 | 0 | 0.18653 | 10.6875 | 42173879.8315 | -569.8493 | 3019.2441 | 3072.55 | 0.22388 | -0.22 | -0.041519 | 1 | 0 | 0 | 0
0.71667 | 2580 | 42173923.8425 | 41430902.4753 | 7881635.1321 | 0.18799 | 0 | 0.18799 | 10.771 | 42173923.8425 | -574.2479 | 3018.4073 | 3072.5468 | 0.22388 | -0.21993 | -0.041839 | 1 | 0 | 0 | 0
0.72222 | 2600 | 42173967.8412 | 41419417.5163 | 7942003.2789 | 0.18945 | 0 | 0.18945 | 10.8545 | 42173967.8412 | -578.6454 | 3017.5641 | 3072.5436 | 0.22388 | -0.21987 | -0.04216 | 1 | 0 | 0 | 0
0.72778 | 2620 | 42174011.8278 | 41407844.6084 | 8002354.5618 | 0.1909 | 0 | 0.1909 | 10.938 | 42174011.8278 | -583.0416 | 3016.7145 | 3072.5403 | 0.22388 | -0.21981 | -0.04248 | 1 | 0 | 0 | 0
0.73333 | 2640 | 42174055.802 | 41396183.7764 | 8062688.8528 | 0.19236 | 0 | 0.19236 | 11.0215 | 42174055.802 | -587.4366 | 3015.8585 | 3072.5371 | 0.22388 | -0.21975 | -0.0428 | 1 | 0 | 0 | 0
0.73889 | 2660 | 42174099.7638 | 41384435.0453 | 8123006.0238 | 0.19382 | 0 | 0.19382 | 11.1049 | 42174099.7638 | -591.8302 | 3014.9961 | 3072.5339 | 0.22388 | -0.21968 | -0.04312 | 1 | 0 | 0 | 0
0.74444 | 2680 | 42174143.713 | 41372598.4403 | 8183305.9468 | 0.19527 | 0 | 0.19527 | 11.1884 | 42174143.713 | -596.2227 | 3014.1273 | 3072.5307 | 0.22388 | -0.21962 | -0.04344 | 1 | 0 | 0 | 0
0.75 | 2700 | 42174187.6496 | 41360673.9869 | 8243588.4937 | 0.19673 | 0 | 0.19673 | 11.2719 | 42174187.6496 | -600.6138 | 3013.2521 | 3072.5275 | 0.22388 | -0.21956 | -0.04376 | 1 | 0 | 0 | 0
0.75556 | 2720 | 42174231.5736 | 41348661.7106 | 8303853.5367 | 0.19819 | 0 | 0.19819 | 11.3554 | 42174231.5736 | -605.0037 | 3012.3706 | 3072.5243 | 0.22388 | -0.21949 | -0.04408 | 1 | 0 | 0 | 0
0.76111 | 2740 | 42174275.4847 | 41336561.6373 | 8364100.9478 | 0.19965 | 0 | 0.19965 | 11.4389 | 42174275.4847 | -609.3922 | 3011.4826 | 3072.5211 | 0.22387 | -0.21943 | -0.044399 | 1 | 0 | 0 | 0
0.76667 | 2760 | 42174319.3829 | 41324373.7928 | 8424330.5992 | 0.2011 | 0 | 0.2011 | 11.5224 | 42174319.3829 | -613.7795 | 3010.5882 | 3072.5179 | 0.22387 | -0.21936 | -0.044719 | 1 | 0 | 0 | 0
0.77222 | 2780 | 42174363.2681 | 41312098.2033 | 8484542.363 | 0.20256 | 0 | 0.20256 | 11.6058 | 42174363.2681 | -618.1654 | 3009.6874 | 3072.5147 | 0.22387 | -0.2193 | -0.045038 | 1 | 0 | 0 | 0
0.77778 | 2800 | 42174407.1403 | 41299734.8953 | 8544736.1115 | 0.20402 | 0 | 0.20402 | 11.6893 | 42174407.1403 | -622.55 | 3008.7803 | 3072.5115 | 0.22387 | -0.21923 | -0.045358 | 1 | 0 | 0 | 0
0.78333 | 2820 | 42174450.9993 | 41287283.8951 | 8604911.7168 | 0.20547 | 0 | 0.20547 | 11.7728 | 42174450.9993 | -626.9333 | 3007.8667 | 3072.5084 | 0.22387 | -0.21916 | -0.045677 | 1 | 0 | 0 | 0
0.78889 | 2840 | 42174494.845 | 41274745.2296 | 8665069.0513 | 0.20693 | 0 | 0.20693 | 11.8563 | 42174494.845 | -631.3152 | 3006.9468 | 3072.5052 | 0.22387 | -0.2191 | -0.045996 | 1 | 0 | 0 | 0
0.79444 | 2860 | 42174538.6773 | 41262118.9255 | 8725207.9873 | 0.20839 | 0 | 0.20839 | 11.9398 | 42174538.6773 | -635.6958 | 3006.0205 | 3072.502 | 0.22387 | -0.21903 | -0.046315 | 1 | 0 | 0 | 0
0.8 | 2880 | 42174582.4962 | 41249405.0101 | 8785328.3972 | 0.20985 | 0 | 0.20985 | 12.0233 | 42174582.4962 | -640.075 | 3005.0878 | 3072.4988 | 0.22387 | -0.21896 | -0.046634 | 1 | 0 | 0 | 0
0.80556 | 2900 | 42174626.3016 | 41236603.5105 | 8845430.1533 | 0.2113 | 0 | 0.2113 | 12.1067 | 42174626.3016 | -644.4528 | 3004.1487 | 3072.4956 | 0.22387 | -0.21889 | -0.046953 | 1 | 0 | 0 | 0
0.81111 | 2920 | 42174670.0933 | 41223714.4542 | 8905513.1281 | 0.21276 | 0 | 0.21276 | 12.1902 | 42174670.0933 | -648.8293 | 3003.2033 | 3072.4924 | 0.22387 | -0.21882 | -0.047272 | 1 | 0 | 0 | 0
0.81667 | 2940 | 42174713.8712 | 41210737.8689 | 8965577.1942 | 0.21422 | 0 | 0.21422 | 12.2737 | 42174713.8712 | -653.2043 | 3002.2515 | 3072.4892 | 0.22387 | -0.21875 | -0.047591 | 1 | 0 | 0 | 0
0.82222 | 2960 | 42174757.6354 | 41197673.7823 | 9025622.2239 | 0.21567 | 0 | 0.21567 | 12.3572 | 42174757.6354 | -657.578 | 3001.2933 | 3072.486 | 0.22387 | -0.21868 | -0.047909 | 1 | 0 | 0 | 0
0.82778 | 2980 | 42174801.3856 | 41184522.2226 | 9085648.09 | 0.21713 | 0 | 0.21713 | 12.4407 | 42174801.3856 | -661.9502 | 3000.3287 | 3072.4828 | 0.22387 | -0.21861 | -0.048228 | 1 | 0 | 0 | 0
0.83333 | 3000 | 42174845.1218 | 41171283.2178 | 9145654.665 | 0.21859 | 0 | 0.21859 | 12.5241 | 42174845.1218 | -666.3211 | 2999.3578 | 3072.4796 | 0.22387 | -0.21854 | -0.048546 | 1 | 0 | 0 | 0
0.83889 | 3020 | 42174888.8439 | 41157956.7964 | 9205641.8215 | 0.22004 | 0 | 0.22004 | 12.6076 | 42174888.8439 | -670.6905 | 2998.3805 | 3072.4765 | 0.22387 | -0.21847 | -0.048864 | 1 | 0 | 0 | 0
0.84444 | 3040 | 42174932.5519 | 41144542.9869 | 9265609.4322 | 0.2215 | 0 | 0.2215 | 12.6911 | 42174932.5519 | -675.0584 | 2997.3969 | 3072.4733 | 0.22387 | -0.2184 | -0.049183 | 1 | 0 | 0 | 0
0.85 | 3060 | 42174976.2455 | 41131041.8182 | 9325557.37 | 0.22296 | 0 | 0.22296 | 12.7746 | 42174976.2455 | -679.425 | 2996.4069 | 3072.4701 | 0.22387 | -0.21833 | -0.049501 | 1 | 0 | 0 | 0
0.85556 | 3080 | 42175019.9247 | 41117453.319 | 9385485.5075 | 0.22442 | 0 | 0.22442 | 12.8581 | 42175019.9247 | -683.79 | 2995.4105 | 3072.4669 | 0.22387 | -0.21825 | -0.049819 | 1 | 0 | 0 | 0
0.86111 | 3100 | 42175063.5895 | 41103777.5186 | 9445393.7176 | 0.22587 | 0 | 0.22587 | 12.9415 | 42175063.5895 | -688.1536 | 2994.4078 | 3072.4637 | 0.22387 | -0.21818 | -0.050136 | 1 | 0 | 0 | 0
0.86667 | 3120 | 42175107.2397 | 41090014.4462 | 9505281.8731 | 0.22733 | 0 | 0.22733 | 13.025 | 42175107.2397 | -692.5157 | 2993.3987 | 3072.4605 | 0.22387 | -0.21811 | -0.050454 | 1 | 0 | 0 | 0
0.87222 | 3140 | 42175150.8752 | 41076164.1314 | 9565149.847 | 0.22879 | 0 | 0.22879 | 13.1085 | 42175150.8752 | -696.8764 | 2992.3833 | 3072.4574 | 0.22387 | -0.21803 | -0.050772 | 1 | 0 | 0 | 0
0.87778 | 3160 | 42175194.496 | 41062226.6039 | 9624997.5122 | 0.23024 | 0 | 0.23024 | 13.192 | 42175194.496 | -701.2355 | 2991.3615 | 3072.4542 | 0.22386 | -0.21796 | -0.051089 | 1 | 0 | 0 | 0
0.88333 | 3180 | 42175238.102 | 41048201.8934 | 9684824.7417 | 0.2317 | 0 | 0.2317 | 13.2755 | 42175238.102 | -705.5932 | 2990.3333 | 3072.451 | 0.22386 | -0.21788 | -0.051407 | 1 | 0 | 0 | 0
0.88889 | 3200 | 42175281.693 | 41034090.03 | 9744631.4085 | 0.23316 | 0 | 0.23316 | 13.3589 | 42175281.693 | -709.9493 | 2989.2989 | 3072.4478 | 0.22386 | -0.21781 | -0.051724 | 1 | 0 | 0 | 0
0.89444 | 3220 | 42175325.2689 | 41019891.044 | 9804417.3858 | 0.23461 | 0 | 0.23461 | 13.4424 | 42175325.2689 | -714.3039 | 2988.258 | 3072.4447 | 0.22386 | -0.21773 | -0.052041 | 1 | 0 | 0 | 0
0.9 | 3240 | 42175368.8298 | 41005604.9658 | 9864182.5466 | 0.23607 | 0 | 0.23607 | 13.5259 | 42175368.8298 | -718.657 | 2987.2109 | 3072.4415 | 0.22386 | -0.21765 | -0.052358 | 1 | 0 | 0 | 0
0.90556 | 3260 | 42175412.3754 | 40991231.826 | 9923926.7642 | 0.23753 | 0 | 0.23753 | 13.6094 | 42175412.3754 | -723.0085 | 2986.1574 | 3072.4383 | 0.22386 | -0.21758 | -0.052675 | 1 | 0 | 0 | 0
0.91111 | 3280 | 42175455.9057 | 40976771.6554 | 9983649.9116 | 0.23899 | 0 | 0.23899 | 13.6929 | 42175455.9057 | -727.3585 | 2985.0975 | 3072.4351 | 0.22386 | -0.2175 | -0.052992 | 1 | 0 | 0 | 0
0.91667 | 3300 | 42175499.4206 | 40962224.4849 | 10043351.8623 | 0.24044 | 0 | 0.24044 | 13.7763 | 42175499.4206 | -731.707 | 2984.0314 | 3072.432 | 0.22386 | -0.21742 | -0.053309 | 1 | 0 | 0 | 0
0.92222 | 3320 | 42175542.9201 | 40947590.3457 | 10103032.4895 | 0.2419 | 0 | 0.2419 | 13.8598 | 42175542.9201 | -736.0538 | 2982.9589 | 3072.4288 | 0.22386 | -0.21734 | -0.053625 | 1 | 0 | 0 | 0
0.92778 | 3340 | 42175586.4039 | 40932869.2691 | 10162691.6666 | 0.24336 | 0 | 0.24336 | 13.9433 | 42175586.4039 | -740.3991 | 2981.88 | 3072.4256 | 0.22386 | -0.21726 | -0.053942 | 1 | 0 | 0 | 0
0.93333 | 3360 | 42175629.8721 | 40918061.2867 | 10222329.267 | 0.24481 | 0 | 0.24481 | 14.0268 | 42175629.8721 | -744.7428 | 2980.7949 | 3072.4225 | 0.22386 | -0.21719 | -0.054258 | 1 | 0 | 0 | 0
0.93889 | 3380 | 42175673.3245 | 40903166.4302 | 10281945.1641 | 0.24627 | 0 | 0.24627 | 14.1103 | 42175673.3245 | -749.0849 | 2979.7034 | 3072.4193 | 0.22386 | -0.21711 | -0.054574 | 1 | 0 | 0 | 0
0.94444 | 3400 | 42175716.761 | 40888184.7314 | 10341539.2314 | 0.24773 | 0 | 0.24773 | 14.1937 | 42175716.761 | -753.4254 | 2978.6056 | 3072.4161 | 0.22386 | -0.21703 | -0.054891 | 1 | 0 | 0 | 0
0.95 | 3420 | 42175760.1816 | 40873116.2225 | 10401111.3424 | 0.24918 | 0 | 0.24918 | 14.2772 | 42175760.1816 | -757.7643 | 2977.5014 | 3072.413 | 0.22386 | -0.21694 | -0.055207 | 1 | 0 | 0 | 0
0.95556 | 3440 | 42175803.5861 | 40857960.9356 | 10460661.3709 | 0.25064 | 0 | 0.25064 | 14.3607 | 42175803.5861 | -762.1016 | 2976.391 | 3072.4098 | 0.22386 | -0.21686 | -0.055523 | 1 | 0 | 0 | 0
0.96111 | 3460 | 42175846.9745 | 40842718.9033 | 10520189.1903 | 0.2521 | 0 | 0.2521 | 14.4442 | 42175846.9745 | -766.4373 | 2975.2742 | 3072.4067 | 0.22386 | -0.21678 | -0.055838 | 1 | 0 | 0 | 0
0.96667 | 3480 | 42175890.3467 | 40827390.1582 | 10579694.6743 | 0.25356 | 0 | 0.25356 | 14.5276 | 42175890.3467 | -770.7713 | 2974.1511 | 3072.4035 | 0.22386 | -0.2167 | -0.056154 | 1 | 0 | 0 | 0
0.97222 | 3500 | 42175933.7025 | 40811974.7331 | 10639177.6968 | 0.25501 | 0 | 0.25501 | 14.6111 | 42175933.7025 | -775.1036 | 2973.0217 | 3072.4003 | 0.22386 | -0.21662 | -0.05647 | 1 | 0 | 0 | 0
0.97778 | 3520 | 42175977.0419 | 40796472.6609 | 10698638.1315 | 0.25647 | 0 | 0.25647 | 14.6946 | 42175977.0419 | -779.4343 | 2971.886 | 3072.3972 | 0.22386 | -0.21653 | -0.056785 | 1 | 0 | 0 | 0
0.98333 | 3540 | 42176020.3648 | 40780883.9749 | 10758075.8522 | 0.25793 | 0 | 0.25793 | 14.7781 | 42176020.3648 | -783.7633 | 2970.744 | 3072.394 | 0.22386 | -0.21645 | -0.0571 | 1 | 0 | 0 | 0
0.98889 | 3560 | 42176063.6712 | 40765208.7084 | 10817490.7328 | 0.25938 | 0 | 0.25938 | 14.8615 | 42176063.6712 | -788.0907 | 2969.5957 | 3072.3909 | 0.22386 | -0.21637 | -0.057415 | 1 | 0 | 0 | 0
0.99444 | 3580 | 42176106.9608 | 40749446.895 | 10876882.6473 | 0.26084 | 0 | 0.26084 | 14.945 | 42176106.9608 | -792.4163 | 2968.4411 | 3072.3877 | 0.22386 | -0.21628 | -0.05773 | 1 | 0 | 0 | 0
1 | 3600 | 42176150.2336 | 40733598.5683 | 10936251.4695 | 0.2623 | 0 | 0.2623 | 15.0285 | 42176150.2336 | -796.7403 | 2967.2802 | 3072.3846 | 0.22385 | -0.2162 | -0.058045 | 1 | 0 | 0 | 0
1.0056 | 3620 | 42176193.4896 | 40717663.7624 | 10995597.0736 | 0.26375 | 0 | 0.26375 | 15.112 | 42176193.4896 | -801.0626 | 2966.113 | 3072.3814 | 0.22385 | -0.21611 | -0.05836 | 1 | 0 | 0 | 0
1.0111 | 3640 | 42176236.7286 | 40701642.5113 | 11054919.3336 | 0.26521 | 0 | 0.26521 | 15.1954 | 42176236.7286 | -805.3831 | 2964.9395 | 3072.3783 | 0.22385 | -0.21603 | -0.058675 | 1 | 0 | 0 | 0
1.0167 | 3660 | 42176279.9506 | 40685534.8492 | 11114218.1236 | 0.26667 | 0 | 0.26667 | 15.2789 | 42176279.9506 | -809.7019 | 2963.7597 | 3072.3751 | 0.22385 | -0.21594 | -0.058989 | 1 | 0 | 0 | 0
1.0222 | 3680 | 42176323.1554 | 40669340.8107 | 11173493.3179 | 0.26812 | 0 | 0.26812 | 15.3624 | 42176323.1554 | -814.019 | 2962.5736 | 3072.372 | 0.22385 | -0.21585 | -0.059304 | 1 | 0 | 0 | 0
1.0278 | 3700 | 42176366.3429 | 40653060.4304 | 11232744.7906 | 0.26958 | 0 | 0.26958 | 15.4459 | 42176366.3429 | -818.3344 | 2961.3813 | 3072.3688 | 0.22385 | -0.21577 | -0.059618 | 1 | 0 | 0 | 0
1.0333 | 3720 | 42176409.5131 | 40636693.7432 | 11291972.4161 | 0.27104 | 0 | 0.27104 | 15.5293 | 42176409.5131 | -822.648 | 2960.1826 | 3072.3657 | 0.22385 | -0.21568 | -0.059932 | 1 | 0 | 0 | 0
1.0389 | 3740 | 42176452.6659 | 40620240.7839 | 11351176.0686 | 0.2725 | 0 | 0.2725 | 15.6128 | 42176452.6659 | -826.9598 | 2958.9777 | 3072.3625 | 0.22385 | -0.21559 | -0.060246 | 1 | 0 | 0 | 0
1.0444 | 3760 | 42176495.8012 | 40603701.5879 | 11410355.6226 | 0.27395 | 0 | 0.27395 | 15.6963 | 42176495.8012 | -831.2699 | 2957.7665 | 3072.3594 | 0.22385 | -0.2155 | -0.06056 | 1 | 0 | 0 | 0
1.05 | 3780 | 42176538.9189 | 40587076.1905 | 11469510.9525 | 0.27541 | 0 | 0.27541 | 15.7798 | 42176538.9189 | -835.5782 | 2956.549 | 3072.3563 | 0.22385 | -0.21541 | -0.060874 | 1 | 0 | 0 | 0
1.0556 | 3800 | 42176582.0189 | 40570364.6272 | 11528641.9327 | 0.27687 | 0 | 0.27687 | 15.8632 | 42176582.0189 | -839.8847 | 2955.3253 | 3072.3531 | 0.22385 | -0.21533 | -0.061188 | 1 | 0 | 0 | 0
1.0611 | 3820 | 42176625.1011 | 40553566.9338 | 11587748.4379 | 0.27832 | 0 | 0.27832 | 15.9467 | 42176625.1011 | -844.1894 | 2954.0952 | 3072.35 | 0.22385 | -0.21524 | -0.061501 | 1 | 0 | 0 | 0
1.0667 | 3840 | 42176668.1654 | 40536683.1463 | 11646830.3426 | 0.27978 | 0 | 0.27978 | 16.0302 | 42176668.1654 | -848.4923 | 2952.8589 | 3072.3468 | 0.22385 | -0.21515 | -0.061815 | 1 | 0 | 0 | 0
1.0722 | 3860 | 42176711.2117 | 40519713.3007 | 11705887.5214 | 0.28124 | 0 | 0.28124 | 16.1137 | 42176711.2117 | -852.7934 | 2951.6164 | 3072.3437 | 0.22385 | -0.21505 | -0.062128 | 1 | 0 | 0 | 0
1.0778 | 3880 | 42176754.24 | 40502657.4334 | 11764919.8491 | 0.28269 | 0 | 0.28269 | 16.1971 | 42176754.24 | -857.0926 | 2950.3676 | 3072.3406 | 0.22385 | -0.21496 | -0.062441 | 1 | 0 | 0 | 0
1.0833 | 3900 | 42176797.2501 | 40485515.5807 | 11823927.2004 | 0.28415 | 0 | 0.28415 | 16.2806 | 42176797.2501 | -861.3901 | 2949.1125 | 3072.3374 | 0.22385 | -0.21487 | -0.062754 | 1 | 0 | 0 | 0
1.0889 | 3920 | 42176840.242 | 40468287.7794 | 11882909.4501 | 0.28561 | 0 | 0.28561 | 16.3641 | 42176840.242 | -865.6857 | 2947.8511 | 3072.3343 | 0.22385 | -0.21478 | -0.063067 | 1 | 0 | 0 | 0
1.0944 | 3940 | 42176883.2155 | 40450974.0663 | 11941866.4731 | 0.28706 | 0 | 0.28706 | 16.4476 | 42176883.2155 | -869.9794 | 2946.5836 | 3072.3312 | 0.22385 | -0.21469 | -0.06338 | 1 | 0 | 0 | 0
1.1 | 3960 | 42176926.1706 | 40433574.4784 | 12000798.1443 | 0.28852 | 0 | 0.28852 | 16.531 | 42176926.1706 | -874.2713 | 2945.3097 | 3072.328 | 0.22385 | -0.21459 | -0.063692 | 1 | 0 | 0 | 0
1.1056 | 3980 | 42176969.1072 | 40416089.0529 | 12059704.3386 | 0.28998 | 0 | 0.28998 | 16.6145 | 42176969.1072 | -878.5613 | 2944.0296 | 3072.3249 | 0.22385 | -0.2145 | -0.064005 | 1 | 0 | 0 | 0
1.1111 | 4000 | 42177012.0252 | 40398517.8272 | 12118584.9312 | 0.29143 | 0 | 0.29143 | 16.698 | 42177012.0252 | -882.8494 | 2942.7433 | 3072.3218 | 0.22385 | -0.21441 | -0.064317 | 1 | 0 | 0 | 0
1.1167 | 4020 | 42177054.9244 | 40380860.8389 | 12177439.797 | 0.29289 | 0 | 0.29289 | 16.7815 | 42177054.9244 | -887.1357 | 2941.4507 | 3072.3187 | 0.22385 | -0.21431 | -0.064629 | 1 | 0 | 0 | 0
1.1222 | 4040 | 42177097.8049 | 40363118.1256 | 12236268.8112 | 0.29435 | 0 | 0.29435 | 16.8649 | 42177097.8049 | -891.42 | 2940.1519 | 3072.3155 | 0.22384 | -0.21422 | -0.064941 | 1 | 0 | 0 | 0
1.1278 | 4060 | 42177140.6665 | 40345289.7254 | 12295071.849 | 0.29581 | 0 | 0.29581 | 16.9484 | 42177140.6665 | -895.7025 | 2938.8468 | 3072.3124 | 0.22384 | -0.21412 | -0.065253 | 1 | 0 | 0 | 0
1.1333 | 4080 | 42177183.5091 | 40327375.6764 | 12353848.7856 | 0.29726 | 0 | 0.29726 | 17.0319 | 42177183.5091 | -899.983 | 2937.5355 | 3072.3093 | 0.22384 | -0.21403 | -0.065565 | 1 | 0 | 0 | 0
1.1389 | 4100 | 42177226.3326 | 40309376.0167 | 12412599.4964 | 0.29872 | 0 | 0.29872 | 17.1153 | 42177226.3326 | -904.2616 | 2936.218 | 3072.3062 | 0.22384 | -0.21393 | -0.065876 | 1 | 0 | 0 | 0
1.1444 | 4120 | 42177269.137 | 40291290.785 | 12471323.8567 | 0.30018 | 0 | 0.30018 | 17.1988 | 42177269.137 | -908.5383 | 2934.8943 | 3072.3031 | 0.22384 | -0.21383 | -0.066188 | 1 | 0 | 0 | 0
1.15 | 4140 | 42177311.9222 | 40273120.0198 | 12530021.7419 | 0.30163 | 0 | 0.30163 | 17.2823 | 42177311.9222 | -912.813 | 2933.5643 | 3072.2999 | 0.22384 | -0.21374 | -0.066499 | 1 | 0 | 0 | 0
1.1556 | 4160 | 42177354.688 | 40254863.76 | 12588693.0275 | 0.30309 | 0 | 0.30309 | 17.3658 | 42177354.688 | -917.0858 | 2932.2281 | 3072.2968 | 0.22384 | -0.21364 | -0.06681 | 1 | 0 | 0 | 0
1.1611 | 4180 | 42177397.4343 | 40236522.0446 | 12647337.589 | 0.30455 | 0 | 0.30455 | 17.4492 | 42177397.4343 | -921.3566 | 2930.8857 | 3072.2937 | 0.22384 | -0.21354 | -0.067121 | 1 | 0 | 0 | 0
1.1667 | 4200 | 42177440.1612 | 40218094.9128 | 12705955.302 | 0.306 | 0 | 0.306 | 17.5327 | 42177440.1612 | -925.6254 | 2929.537 | 3072.2906 | 0.22384 | -0.21344 | -0.067432 | 1 | 0 | 0 | 0
1.1722 | 4220 | 42177482.8684 | 40199582.404 | 12764546.0422 | 0.30746 | 0 | 0.30746 | 17.6162 | 42177482.8684 | -929.8923 | 2928.1822 | 3072.2875 | 0.22384 | -0.21334 | -0.067743 | 1 | 0 | 0 | 0
1.1778 | 4240 | 42177525.556 | 40180984.5577 | 12823109.6852 | 0.30892 | 0 | 0.30892 | 17.6996 | 42177525.556 | -934.1572 | 2926.8211 | 3072.2844 | 0.22384 | -0.21324 | -0.068053 | 1 | 0 | 0 | 0
1.1833 | 4260 | 42177568.2237 | 40162301.4137 | 12881646.1068 | 0.31037 | 0 | 0.31037 | 17.7831 | 42177568.2237 | -938.4201 | 2925.4538 | 3072.2813 | 0.22384 | -0.21314 | -0.068364 | 1 | 0 | 0 | 0
1.1889 | 4280 | 42177610.8716 | 40143533.0119 | 12940155.1829 | 0.31183 | 0 | 0.31183 | 17.8666 | 42177610.8716 | -942.681 | 2924.0803 | 3072.2782 | 0.22384 | -0.21304 | -0.068674 | 1 | 0 | 0 | 0
1.1944 | 4300 | 42177653.4995 | 40124679.3924 | 12998636.7892 | 0.31329 | 0 | 0.31329 | 17.9501 | 42177653.4995 | -946.9398 | 2922.7006 | 3072.2751 | 0.22384 | -0.21294 | -0.068984 | 1 | 0 | 0 | 0
1.2 | 4320 | 42177696.1073 | 40105740.5955 | 13057090.8019 | 0.31474 | 0 | 0.31474 | 18.0335 | 42177696.1073 | -951.1967 | 2921.3147 | 3072.272 | 0.22384 | -0.21284 | -0.069294 | 1 | 0 | 0 | 0
1.2056 | 4340 | 42177738.695 | 40086716.6616 | 13115517.0967 | 0.3162 | 0 | 0.3162 | 18.117 | 42177738.695 | -955.4515 | 2919.9227 | 3072.2689 | 0.22384 | -0.21274 | -0.069604 | 1 | 0 | 0 | 0
1.2111 | 4360 | 42177781.2624 | 40067607.6314 | 13173915.5499 | 0.31766 | 0 | 0.31766 | 18.2005 | 42177781.2624 | -959.7043 | 2918.5244 | 3072.2658 | 0.22384 | -0.21264 | -0.069914 | 1 | 0 | 0 | 0
1.2167 | 4380 | 42177823.8095 | 40048413.5457 | 13232286.0375 | 0.31911 | 0 | 0.31911 | 18.2839 | 42177823.8095 | -963.955 | 2917.1199 | 3072.2627 | 0.22384 | -0.21254 | -0.070224 | 1 | 0 | 0 | 0
1.2222 | 4400 | 42177866.3362 | 40029134.4455 | 13290628.4357 | 0.32057 | 0 | 0.32057 | 18.3674 | 42177866.3362 | -968.2037 | 2915.7093 | 3072.2596 | 0.22384 | -0.21243 | -0.070533 | 1 | 0 | 0 | 0
1.2278 | 4420 | 42177908.8423 | 40009770.372 | 13348942.6207 | 0.32203 | 0 | 0.32203 | 18.4509 | 42177908.8423 | -972.4503 | 2914.2924 | 3072.2565 | 0.22384 | -0.21233 | -0.070842 | 1 | 0 | 0 | 0
1.2333 | 4440 | 42177951.3279 | 39990321.3666 | 13407228.4689 | 0.32349 | 0 | 0.32349 | 18.5343 | 42177951.3279 | -976.6948 | 2912.8694 | 3072.2534 | 0.22384 | -0.21223 | -0.071151 | 1 | 0 | 0 | 0
1.2389 | 4460 | 42177993.7927 | 39970787.4707 | 13465485.8565 | 0.32494 | 0 | 0.32494 | 18.6178 | 42177993.7927 | -980.9372 | 2911.4402 | 3072.2503 | 0.22384 | -0.21212 | -0.07146 | 1 | 0 | 0 | 0
1.2444 | 4480 | 42178036.2368 | 39951168.7262 | 13523714.6601 | 0.3264 | 0 | 0.3264 | 18.7013 | 42178036.2368 | -985.1776 | 2910.0048 | 3072.2472 | 0.22383 | -0.21202 | -0.071769 | 1 | 0 | 0 | 0
1.25 | 4500 | 42178078.66 | 39931465.1749 | 13581914.756 | 0.32786 | 0 | 0.32786 | 18.7847 | 42178078.66 | -989.4158 | 2908.5632 | 3072.2441 | 0.22383 | -0.21191 | -0.072078 | 1 | 0 | 0 | 0
1.2556 | 4520 | 42178121.0622 | 39911676.8588 | 13640086.0209 | 0.32931 | 0 | 0.32931 | 18.8682 | 42178121.0622 | -993.6519 | 2907.1155 | 3072.241 | 0.22383 | -0.21181 | -0.072386 | 1 | 0 | 0 | 0
1.2611 | 4540 | 42178163.4434 | 39891803.8204 | 13698228.3313 | 0.33077 | 0 | 0.33077 | 18.9517 | 42178163.4434 | -997.8859 | 2905.6616 | 3072.2379 | 0.22383 | -0.2117 | -0.072695 | 1 | 0 | 0 | 0
1.2667 | 4560 | 42178205.8034 | 39871846.1019 | 13756341.5639 | 0.33223 | 0 | 0.33223 | 19.0351 | 42178205.8034 | -1002.1178 | 2904.2016 | 3072.2348 | 0.22383 | -0.21159 | -0.073003 | 1 | 0 | 0 | 0
1.2722 | 4580 | 42178248.1422 | 39851803.7461 | 13814425.5954 | 0.33368 | 0 | 0.33368 | 19.1186 | 42178248.1422 | -1006.3475 | 2902.7354 | 3072.2317 | 0.22383 | -0.21149 | -0.073311 | 1 | 0 | 0 | 0
1.2778 | 4600 | 42178290.4597 | 39831676.7957 | 13872480.3026 | 0.33514 | 0 | 0.33514 | 19.2021 | 42178290.4597 | -1010.5751 | 2901.263 | 3072.2287 | 0.22383 | -0.21138 | -0.073619 | 1 | 0 | 0 | 0
1.2833 | 4620 | 42178332.7558 | 39811465.2937 | 13930505.5624 | 0.3366 | 0 | 0.3366 | 19.2855 | 42178332.7558 | -1014.8005 | 2899.7845 | 3072.2256 | 0.22383 | -0.21127 | -0.073926 | 1 | 0 | 0 | 0
1.2889 | 4640 | 42178375.0303 | 39791169.2832 | 13988501.2517 | 0.33805 | 0 | 0.33805 | 19.369 | 42178375.0303 | -1019.0238 | 2898.2998 | 3072.2225 | 0.22383 | -0.21116 | -0.074234 | 1 | 0 | 0 | 0
1.2944 | 4660 | 42178417.2833 | 39770788.8077 | 14046467.2475 | 0.33951 | 0 | 0.33951 | 19.4525 | 42178417.2833 | -1023.2449 | 2896.809 | 3072.2194 | 0.22383 | -0.21105 | -0.074541 | 1 | 0 | 0 | 0
1.3 | 4680 | 42178459.5145 | 39750323.9106 | 14104403.4268 | 0.34097 | 0 | 0.34097 | 19.536 | 42178459.5145 | -1027.4638 | 2895.312 | 3072.2164 | 0.22383 | -0.21094 | -0.074848 | 1 | 0 | 0 | 0
1.3056 | 4700 | 42178501.724 | 39729774.6355 | 14162309.6667 | 0.34242 | 0 | 0.34242 | 19.6194 | 42178501.724 | -1031.6805 | 2893.8089 | 3072.2133 | 0.22383 | -0.21084 | -0.075156 | 1 | 0 | 0 | 0
1.3111 | 4720 | 42178543.9117 | 39709141.0265 | 14220185.8444 | 0.34388 | 0 | 0.34388 | 19.7029 | 42178543.9117 | -1035.895 | 2892.2996 | 3072.2102 | 0.22383 | -0.21072 | -0.075462 | 1 | 0 | 0 | 0
1.3167 | 4740 | 42178586.0774 | 39688423.1274 | 14278031.8372 | 0.34534 | 0 | 0.34534 | 19.7864 | 42178586.0774 | -1040.1072 | 2890.7843 | 3072.2071 | 0.22383 | -0.21061 | -0.075769 | 1 | 0 | 0 | 0
1.3222 | 4760 | 42178628.221 | 39667620.9827 | 14335847.5223 | 0.34679 | 0 | 0.34679 | 19.8698 | 42178628.221 | -1044.3173 | 2889.2627 | 3072.2041 | 0.22383 | -0.2105 | -0.076076 | 1 | 0 | 0 | 0
1.3278 | 4780 | 42178670.3425 | 39646734.6366 | 14393632.7771 | 0.34825 | 0 | 0.34825 | 19.9533 | 42178670.3425 | -1048.5251 | 2887.7351 | 3072.201 | 0.22383 | -0.21039 | -0.076382 | 1 | 0 | 0 | 0
1.3333 | 4800 | 42178712.4418 | 39625764.1337 | 14451387.479 | 0.34971 | 0 | 0.34971 | 20.0367 | 42178712.4418 | -1052.7307 | 2886.2013 | 3072.1979 | 0.22383 | -0.21028 | -0.076688 | 1 | 0 | 0 | 0
1.3389 | 4820 | 42178754.5188 | 39604709.5189 | 14509111.5055 | 0.35116 | 0 | 0.35116 | 20.1202 | 42178754.5188 | -1056.9341 | 2884.6614 | 3072.1949 | 0.22383 | -0.21017 | -0.076995 | 1 | 0 | 0 | 0
1.3444 | 4840 | 42178796.5734 | 39583570.837 | 14566804.7343 | 0.35262 | 0 | 0.35262 | 20.2037 | 42178796.5734 | -1061.1352 | 2883.1154 | 3072.1918 | 0.22383 | -0.21005 | -0.0773 | 1 | 0 | 0 | 0
1.35 | 4860 | 42178838.6055 | 39562348.1333 | 14624467.0429 | 0.35408 | 0 | 0.35408 | 20.2871 | 42178838.6055 | -1065.334 | 2881.5633 | 3072.1887 | 0.22383 | -0.20994 | -0.077606 | 1 | 0 | 0 | 0
1.3556 | 4880 | 42178880.615 | 39541041.4529 | 14682098.309 | 0.35553 | 0 | 0.35553 | 20.3706 | 42178880.615 | -1069.5306 | 2880.0051 | 3072.1857 | 0.22383 | -0.20983 | -0.077912 | 1 | 0 | 0 | 0
1.3611 | 4900 | 42178922.6018 | 39519650.8414 | 14739698.4104 | 0.35699 | 0 | 0.35699 | 20.4541 | 42178922.6018 | -1073.7249 | 2878.4407 | 3072.1826 | 0.22383 | -0.20971 | -0.078217 | 1 | 0 | 0 | 0
1.3667 | 4920 | 42178964.5659 | 39498176.3444 | 14797267.2249 | 0.35845 | 0 | 0.35845 | 20.5375 | 42178964.5659 | -1077.9168 | 2876.8703 | 3072.1796 | 0.22382 | -0.2096 | -0.078522 | 1 | 0 | 0 | 0
1.3722 | 4940 | 42179006.5072 | 39476618.0077 | 14854804.6304 | 0.3599 | 0 | 0.3599 | 20.621 | 42179006.5072 | -1082.1065 | 2875.2937 | 3072.1765 | 0.22382 | -0.20948 | -0.078828 | 1 | 0 | 0 | 0
1.3778 | 4960 | 42179048.4255 | 39454975.8774 | 14912310.5049 | 0.36136 | 0 | 0.36136 | 20.7045 | 42179048.4255 | -1086.2939 | 2873.7111 | 3072.1735 | 0.22382 | -0.20937 | -0.079132 | 1 | 0 | 0 | 0
1.3833 | 4980 | 42179090.3208 | 39433249.9996 | 14969784.7265 | 0.36282 | 0 | 0.36282 | 20.7879 | 42179090.3208 | -1090.4789 | 2872.1223 | 3072.1704 | 0.22382 | -0.20925 | -0.079437 | 1 | 0 | 0 | 0
1.3889 | 5000 | 42179132.193 | 39411440.4208 | 15027227.1731 | 0.36427 | 0 | 0.36427 | 20.8714 | 42179132.193 | -1094.6617 | 2870.5275 | 3072.1674 | 0.22382 | -0.20914 | -0.079742 | 1 | 0 | 0 | 0
1.3944 | 5020 | 42179174.042 | 39389547.1874 | 15084637.723 | 0.36573 | 0 | 0.36573 | 20.9549 | 42179174.042 | -1098.8421 | 2868.9266 | 3072.1643 | 0.22382 | -0.20902 | -0.080046 | 1 | 0 | 0 | 0
1.4 | 5040 | 42179215.8677 | 39367570.3462 | 15142016.2544 | 0.36719 | 0 | 0.36719 | 21.0383 | 42179215.8677 | -1103.0201 | 2867.3196 | 3072.1613 | 0.22382 | -0.2089 | -0.08035 | 1 | 0 | 0 | 0
1.4056 | 5060 | 42179257.67 | 39345509.9441 | 15199362.6456 | 0.36864 | 0 | 0.36864 | 21.1218 | 42179257.67 | -1107.1958 | 2865.7065 | 3072.1582 | 0.22382 | -0.20878 | -0.080655 | 1 | 0 | 0 | 0
1.4111 | 5080 | 42179299.4488 | 39323366.0281 | 15256676.775 | 0.3701 | 0 | 0.3701 | 21.2053 | 42179299.4488 | -1111.3691 | 2864.0873 | 3072.1552 | 0.22382 | -0.20867 | -0.080958 | 1 | 0 | 0 | 0
1.4167 | 5100 | 42179341.2041 | 39301138.6455 | 15313958.521 | 0.37156 | 0 | 0.37156 | 21.2887 | 42179341.2041 | -1115.5401 | 2862.4621 | 3072.1521 | 0.22382 | -0.20855 | -0.081262 | 1 | 0 | 0 | 0
1.4222 | 5120 | 42179382.9358 | 39278827.8437 | 15371207.7622 | 0.37301 | 0 | 0.37301 | 21.3722 | 42179382.9358 | -1119.7087 | 2860.8307 | 3072.1491 | 0.22382 | -0.20843 | -0.081566 | 1 | 0 | 0 | 0
1.4278 | 5140 | 42179424.6437 | 39256433.6703 | 15428424.3772 | 0.37447 | 0 | 0.37447 | 21.4556 | 42179424.6437 | -1123.8749 | 2859.1934 | 3072.1461 | 0.22382 | -0.20831 | -0.081869 | 1 | 0 | 0 | 0
1.4333 | 5160 | 42179466.3278 | 39233956.1732 | 15485608.2444 | 0.37593 | 0 | 0.37593 | 21.5391 | 42179466.3278 | -1128.0386 | 2857.5499 | 3072.143 | 0.22382 | -0.20819 | -0.082172 | 1 | 0 | 0 | 0
1.4389 | 5180 | 42179507.988 | 39211395.4002 | 15542759.2428 | 0.37739 | 0 | 0.37739 | 21.6226 | 42179507.988 | -1132.2 | 2855.9004 | 3072.14 | 0.22382 | -0.20807 | -0.082475 | 1 | 0 | 0 | 0
1.4444 | 5200 | 42179549.6242 | 39188751.3995 | 15599877.2511 | 0.37884 | 0 | 0.37884 | 21.706 | 42179549.6242 | -1136.359 | 2854.2449 | 3072.137 | 0.22382 | -0.20795 | -0.082778 | 1 | 0 | 0 | 0
1.45 | 5220 | 42179591.2363 | 39166024.2194 | 15656962.1481 | 0.3803 | 0 | 0.3803 | 21.7895 | 42179591.2363 | -1140.5156 | 2852.5832 | 3072.1339 | 0.22382 | -0.20783 | -0.083081 | 1 | 0 | 0 | 0
1.4556 | 5240 | 42179632.8242 | 39143213.9084 | 15714013.8129 | 0.38176 | 0 | 0.38176 | 21.873 | 42179632.8242 | -1144.6697 | 2850.9156 | 3072.1309 | 0.22382 | -0.20771 | -0.083383 | 1 | 0 | 0 | 0
1.4611 | 5260 | 42179674.3879 | 39120320.5151 | 15771032.1243 | 0.38321 | 0 | 0.38321 | 21.9564 | 42179674.3879 | -1148.8213 | 2849.2419 | 3072.1279 | 0.22382 | -0.20758 | -0.083686 | 1 | 0 | 0 | 0
1.4667 | 5280 | 42179715.9272 | 39097344.0884 | 15828016.9615 | 0.38467 | 0 | 0.38467 | 22.0399 | 42179715.9272 | -1152.9706 | 2847.5621 | 3072.1248 | 0.22382 | -0.20746 | -0.083988 | 1 | 0 | 0 | 0
1.4722 | 5300 | 42179757.4421 | 39074284.6774 | 15884968.2036 | 0.38613 | 0 | 0.38613 | 22.1233 | 42179757.4421 | -1157.1173 | 2845.8763 | 3072.1218 | 0.22382 | -0.20734 | -0.08429 | 1 | 0 | 0 | 0
1.4778 | 5320 | 42179798.9325 | 39051142.3311 | 15941885.7298 | 0.38758 | 0 | 0.38758 | 22.2068 | 42179798.9325 | -1161.2616 | 2844.1845 | 3072.1188 | 0.22382 | -0.20721 | -0.084591 | 1 | 0 | 0 | 0
1.4833 | 5340 | 42179840.3982 | 39027917.099 | 15998769.4195 | 0.38904 | 0 | 0.38904 | 22.2903 | 42179840.3982 | -1165.4034 | 2842.4866 | 3072.1158 | 0.22382 | -0.20709 | -0.084893 | 1 | 0 | 0 | 0
1.4889 | 5360 | 42179881.8393 | 39004609.0305 | 16055619.1519 | 0.3905 | 0 | 0.3905 | 22.3737 | 42179881.8393 | -1169.5428 | 2840.7827 | 3072.1128 | 0.22382 | -0.20697 | -0.085194 | 1 | 0 | 0 | 0
1.4944 | 5380 | 42179923.2555 | 38981218.1755 | 16112434.8066 | 0.39195 | 0 | 0.39195 | 22.4572 | 42179923.2555 | -1173.6796 | 2839.0728 | 3072.1097 | 0.22381 | -0.20684 | -0.085496 | 1 | 0 | 0 | 0
1.5 | 5400 | 42179964.6469 | 38957744.5838 | 16169216.2631 | 0.39341 | 0 | 0.39341 | 22.5406 | 42179964.6469 | -1177.8139 | 2837.3569 | 3072.1067 | 0.22381 | -0.20672 | -0.085797 | 1 | 0 | 0 | 0
1.5056 | 5420 | 42180006.0133 | 38934188.3054 | 16225963.4009 | 0.39487 | 0 | 0.39487 | 22.6241 | 42180006.0133 | -1181.9457 | 2835.6349 | 3072.1037 | 0.22381 | -0.20659 | -0.086098 | 1 | 0 | 0 | 0
1.5111 | 5440 | 42180047.3547 | 38910549.3906 | 16282676.0996 | 0.39632 | 0 | 0.39632 | 22.7076 | 42180047.3547 | -1186.075 | 2833.907 | 3072.1007 | 0.22381 | -0.20646 | -0.086398 | 1 | 0 | 0 | 0
1.5167 | 5460 | 42180088.6709 | 38886827.8899 | 16339354.2391 | 0.39778 | 0 | 0.39778 | 22.791 | 42180088.6709 | -1190.2018 | 2832.173 | 3072.0977 | 0.22381 | -0.20634 | -0.086699 | 1 | 0 | 0 | 0
1.5222 | 5480 | 42180129.9619 | 38863023.8537 | 16395997.6991 | 0.39924 | 0 | 0.39924 | 22.8745 | 42180129.9619 | -1194.326 | 2830.433 | 3072.0947 | 0.22381 | -0.20621 | -0.086999 | 1 | 0 | 0 | 0
1.5278 | 5500 | 42180171.2276 | 38839137.333 | 16452606.3594 | 0.40069 | 0 | 0.40069 | 22.958 | 42180171.2276 | -1198.4477 | 2828.687 | 3072.0917 | 0.22381 | -0.20608 | -0.087299 | 1 | 0 | 0 | 0
1.5333 | 5520 | 42180212.4678 | 38815168.3785 | 16509180.1002 | 0.40215 | 0 | 0.40215 | 23.0414 | 42180212.4678 | -1202.5669 | 2826.9351 | 3072.0887 | 0.22381 | -0.20596 | -0.087599 | 1 | 0 | 0 | 0
1.5389 | 5540 | 42180253.6826 | 38791117.0415 | 16565718.8013 | 0.40361 | 0 | 0.40361 | 23.1249 | 42180253.6826 | -1206.6834 | 2825.1771 | 3072.0857 | 0.22381 | -0.20583 | -0.087899 | 1 | 0 | 0 | 0
1.5444 | 5560 | 42180294.8718 | 38766983.3732 | 16622222.3429 | 0.40506 | 0 | 0.40506 | 23.2083 | 42180294.8718 | -1210.7974 | 2823.4131 | 3072.0827 | 0.22381 | -0.2057 | -0.088198 | 1 | 0 | 0 | 0
1.55 | 5580 | 42180336.0354 | 38742767.4251 | 16678690.6052 | 0.40652 | 0 | 0.40652 | 23.2918 | 42180336.0354 | -1214.9088 | 2821.6432 | 3072.0797 | 0.22381 | -0.20557 | -0.088498 | 1 | 0 | 0 | 0
1.5556 | 5600 | 42180377.1731 | 38718469.2488 | 16735123.4683 | 0.40798 | 0 | 0.40798 | 23.3752 | 42180377.1731 | -1219.0176 | 2819.8672 | 3072.0767 | 0.22381 | -0.20544 | -0.088797 | 1 | 0 | 0 | 0
1.5611 | 5620 | 42180418.2851 | 38694088.8961 | 16791520.8128 | 0.40943 | 0 | 0.40943 | 23.4587 | 42180418.2851 | -1223.1239 | 2818.0853 | 3072.0737 | 0.22381 | -0.20531 | -0.089096 | 1 | 0 | 0 | 0
1.5667 | 5640 | 42180459.3711 | 38669626.419 | 16847882.5189 | 0.41089 | 0 | 0.41089 | 23.5422 | 42180459.3711 | -1227.2275 | 2816.2974 | 3072.0707 | 0.22381 | -0.20518 | -0.089395 | 1 | 0 | 0 | 0
1.5722 | 5660 | 42180500.4311 | 38645081.8697 | 16904208.4671 | 0.41234 | 0 | 0.41234 | 23.6256 | 42180500.4311 | -1231.3285 | 2814.5035 | 3072.0677 | 0.22381 | -0.20505 | -0.089693 | 1 | 0 | 0 | 0
1.5778 | 5680 | 42180541.465 | 38620455.3005 | 16960498.538 | 0.4138 | 0 | 0.4138 | 23.7091 | 42180541.465 | -1235.4268 | 2812.7037 | 3072.0647 | 0.22381 | -0.20492 | -0.089992 | 1 | 0 | 0 | 0
1.5833 | 5700 | 42180582.4727 | 38595746.764 | 17016752.6122 | 0.41526 | 0 | 0.41526 | 23.7925 | 42180582.4727 | -1239.5226 | 2810.8979 | 3072.0617 | 0.22381 | -0.20479 | -0.09029 | 1 | 0 | 0 | 0
1.5889 | 5720 | 42180623.4541 | 38570956.3127 | 17072970.5705 | 0.41671 | 0 | 0.41671 | 23.876 | 42180623.4541 | -1243.6157 | 2809.0862 | 3072.0587 | 0.22381 | -0.20465 | -0.090588 | 1 | 0 | 0 | 0
1.5944 | 5740 | 42180664.4092 | 38546083.9996 | 17129152.2937 | 0.41817 | 0 | 0.41817 | 23.9595 | 42180664.4092 | -1247.7061 | 2807.2684 | 3072.0558 | 0.22381 | -0.20452 | -0.090886 | 1 | 0 | 0 | 0
1.6 | 5760 | 42180705.3378 | 38521129.8776 | 17185297.6625 | 0.41963 | 0 | 0.41963 | 24.0429 | 42180705.3378 | -1251.7939 | 2805.4448 | 3072.0528 | 0.22381 | -0.20439 | -0.091183 | 1 | 0 | 0 | 0
1.6056 | 5780 | 42180746.2399 | 38496094 | 17241406.558 | 0.42108 | 0 | 0.42108 | 24.1264 | 42180746.2399 | -1255.879 | 2803.6152 | 3072.0498 | 0.22381 | -0.20426 | -0.091481 | 1 | 0 | 0 | 0
1.6111 | 5800 | 42180787.1154 | 38470976.4202 | 17297478.8611 | 0.42254 | 0 | 0.42254 | 24.2098 | 42180787.1154 | -1259.9614 | 2801.7796 | 3072.0468 | 0.22381 | -0.20412 | -0.091778 | 1 | 0 | 0 | 0
1.6167 | 5820 | 42180827.9641 | 38445777.1916 | 17353514.453 | 0.424 | 0 | 0.424 | 24.2933 | 42180827.9641 | -1264.0412 | 2799.9381 | 3072.0439 | 0.22381 | -0.20399 | -0.092075 | 1 | 0 | 0 | 0
1.6222 | 5840 | 42180868.7861 | 38420496.3681 | 17409513.2149 | 0.42545 | 0 | 0.42545 | 24.3767 | 42180868.7861 | -1268.1182 | 2798.0907 | 3072.0409 | 0.2238 | -0.20385 | -0.092372 | 1 | 0 | 0 | 0
1.6278 | 5860 | 42180909.5811 | 38395134.0034 | 17465475.0279 | 0.42691 | 0 | 0.42691 | 24.4602 | 42180909.5811 | -1272.1926 | 2796.2373 | 3072.0379 | 0.2238 | -0.20372 | -0.092669 | 1 | 0 | 0 | 0
1.6333 | 5880 | 42180950.3492 | 38369690.1517 | 17521399.7736 | 0.42837 | 0 | 0.42837 | 24.5437 | 42180950.3492 | -1276.2642 | 2794.378 | 3072.0349 | 0.2238 | -0.20358 | -0.092965 | 1 | 0 | 0 | 0
1.6389 | 5900 | 42180991.0903 | 38344164.8673 | 17577287.3331 | 0.42982 | 0 | 0.42982 | 24.6271 | 42180991.0903 | -1280.3331 | 2792.5128 | 3072.032 | 0.2238 | -0.20345 | -0.093261 | 1 | 0 | 0 | 0
1.6444 | 5920 | 42181031.8042 | 38318558.2044 | 17633137.5882 | 0.43128 | 0 | 0.43128 | 24.7106 | 42181031.8042 | -1284.3993 | 2790.6416 | 3072.029 | 0.2238 | -0.20331 | -0.093557 | 1 | 0 | 0 | 0
1.65 | 5940 | 42181072.4909 | 38292870.2177 | 17688950.4203 | 0.43274 | 0 | 0.43274 | 24.794 | 42181072.4909 | -1288.4628 | 2788.7645 | 3072.026 | 0.2238 | -0.20317 | -0.093853 | 1 | 0 | 0 | 0
1.6556 | 5960 | 42181113.1502 | 38267100.962 | 17744725.7111 | 0.43419 | 0 | 0.43419 | 24.8775 | 42181113.1502 | -1292.5235 | 2786.8816 | 3072.0231 | 0.2238 | -0.20304 | -0.094149 | 1 | 0 | 0 | 0
1.6611 | 5980 | 42181153.7822 | 38241250.4921 | 17800463.3423 | 0.43565 | 0 | 0.43565 | 24.9609 | 42181153.7822 | -1296.5814 | 2784.9927 | 3072.0201 | 0.2238 | -0.2029 | -0.094444 | 1 | 0 | 0 | 0
1.6667 | 6000 | 42181194.3867 | 38215318.8632 | 17856163.1957 | 0.43711 | 0 | 0.43711 | 25.0444 | 42181194.3867 | -1300.6366 | 2783.0979 | 3072.0172 | 0.2238 | -0.20276 | -0.09474 | 1 | 0 | 0 | 0
1.6722 | 6020 | 42181234.9636 | 38189306.1305 | 17911825.1533 | 0.43856 | 0 | 0.43856 | 25.1279 | 42181234.9636 | -1304.6891 | 2781.1972 | 3072.0142 | 0.2238 | -0.20262 | -0.095035 | 1 | 0 | 0 | 0
1.6778 | 6040 | 42181275.5128 | 38163212.3495 | 17967449.0971 | 0.44002 | 0 | 0.44002 | 25.2113 | 42181275.5128 | -1308.7387 | 2779.2906 | 3072.0113 | 0.2238 | -0.20248 | -0.09533 | 1 | 0 | 0 | 0
1.6833 | 6060 | 42181316.0343 | 38137037.5758 | 18023034.909 | 0.44148 | 0 | 0.44148 | 25.2948 | 42181316.0343 | -1312.7855 | 2777.3781 | 3072.0083 | 0.2238 | -0.20234 | -0.095624 | 1 | 0 | 0 | 0
1.6889 | 6080 | 42181356.528 | 38110781.8651 | 18078582.4712 | 0.44293 | 0 | 0.44293 | 25.3782 | 42181356.528 | -1316.8296 | 2775.4597 | 3072.0054 | 0.2238 | -0.2022 | -0.095919 | 1 | 0 | 0 | 0
1.6944 | 6100 | 42181396.9937 | 38084445.2735 | 18134091.666 | 0.44439 | 0 | 0.44439 | 25.4617 | 42181396.9937 | -1320.8708 | 2773.5355 | 3072.0024 | 0.2238 | -0.20206 | -0.096213 | 1 | 0 | 0 | 0
1.7 | 6120 | 42181437.4315 | 38058027.857 | 18189562.3757 | 0.44585 | 0 | 0.44585 | 25.5451 | 42181437.4315 | -1324.9093 | 2771.6053 | 3071.9995 | 0.2238 | -0.20192 | -0.096507 | 1 | 0 | 0 | 0
1.7056 | 6140 | 42181477.8411 | 38031529.672 | 18244994.4826 | 0.4473 | 0 | 0.4473 | 25.6286 | 42181477.8411 | -1328.9449 | 2769.6693 | 3071.9965 | 0.2238 | -0.20178 | -0.096801 | 1 | 0 | 0 | 0
1.7111 | 6160 | 42181518.2226 | 38004950.7749 | 18300387.8692 | 0.44876 | 0 | 0.44876 | 25.712 | 42181518.2226 | -1332.9776 | 2767.7274 | 3071.9936 | 0.2238 | -0.20164 | -0.097094 | 1 | 0 | 0 | 0
1.7167 | 6180 | 42181558.5758 | 37978291.2223 | 18355742.4181 | 0.45022 | 0 | 0.45022 | 25.7955 | 42181558.5758 | -1337.0076 | 2765.7797 | 3071.9906 | 0.2238 | -0.2015 | -0.097388 | 1 | 0 | 0 | 0
1.7222 | 6200 | 42181598.9007 | 37951551.0711 | 18411058.0119 | 0.45167 | 0 | 0.45167 | 25.879 | 42181598.9007 | -1341.0346 | 2763.8261 | 3071.9877 | 0.2238 | -0.20135 | -0.097681 | 1 | 0 | 0 | 0
1.7278 | 6220 | 42181639.1972 | 37924730.3782 | 18466334.5334 | 0.45313 | 0 | 0.45313 | 25.9624 | 42181639.1972 | -1345.0589 | 2761.8666 | 3071.9848 | 0.2238 | -0.20121 | -0.097974 | 1 | 0 | 0 | 0
1.7333 | 6240 | 42181679.4651 | 37897829.2009 | 18521571.8652 | 0.45459 | 0 | 0.45459 | 26.0459 | 42181679.4651 | -1349.0802 | 2759.9013 | 3071.9818 | 0.2238 | -0.20107 | -0.098267 | 1 | 0 | 0 | 0
1.7389 | 6260 | 42181719.7044 | 37870847.5963 | 18576769.8904 | 0.45604 | 0 | 0.45604 | 26.1293 | 42181719.7044 | -1353.0987 | 2757.9301 | 3071.9789 | 0.2238 | -0.20092 | -0.098559 | 1 | 0 | 0 | 0
1.7444 | 6280 | 42181759.9151 | 37843785.622 | 18631928.4919 | 0.4575 | 0 | 0.4575 | 26.2128 | 42181759.9151 | -1357.1143 | 2755.953 | 3071.976 | 0.2238 | -0.20078 | -0.098852 | 1 | 0 | 0 | 0
1.75 | 6300 | 42181800.0969 | 37816643.3357 | 18687047.5527 | 0.45896 | 0 | 0.45896 | 26.2962 | 42181800.0969 | -1361.127 | 2753.9702 | 3071.9731 | 0.22379 | -0.20064 | -0.099144 | 1 | 0 | 0 | 0
1.7556 | 6320 | 42181840.2499 | 37789420.7952 | 18742126.956 | 0.46041 | 0 | 0.46041 | 26.3797 | 42181840.2499 | -1365.1368 | 2751.9814 | 3071.9701 | 0.22379 | -0.20049 | -0.099436 | 1 | 0 | 0 | 0
1.7611 | 6340 | 42181880.374 | 37762118.0585 | 18797166.585 | 0.46187 | 0 | 0.46187 | 26.4631 | 42181880.374 | -1369.1437 | 2749.9869 | 3071.9672 | 0.22379 | -0.20035 | -0.099727 | 1 | 0 | 0 | 0
1.7667 | 6360 | 42181920.4691 | 37734735.1838 | 18852166.323 | 0.46333 | 0 | 0.46333 | 26.5466 | 42181920.4691 | -1373.1477 | 2747.9865 | 3071.9643 | 0.22379 | -0.2002 | -0.10002 | 1 | 0 | 0 | 0
1.7722 | 6380 | 42181960.535 | 37707272.2293 | 18907126.0534 | 0.46478 | 0 | 0.46478 | 26.63 | 42181960.535 | -1377.1488 | 2745.9803 | 3071.9614 | 0.22379 | -0.20005 | -0.10031 | 1 | 0 | 0 | 0
1.7778 | 6400 | 42182000.5717 | 37679729.2537 | 18962045.6597 | 0.46624 | 0 | 0.46624 | 26.7135 | 42182000.5717 | -1381.1469 | 2743.9683 | 3071.9585 | 0.22379 | -0.19991 | -0.1006 | 1 | 0 | 0 | 0
1.7833 | 6420 | 42182040.5792 | 37652106.3156 | 19016925.0255 | 0.46769 | 0 | 0.46769 | 26.7969 | 42182040.5792 | -1385.1421 | 2741.9504 | 3071.9555 | 0.22379 | -0.19976 | -0.10089 | 1 | 0 | 0 | 0
1.7889 | 6440 | 42182080.5573 | 37624403.4738 | 19071764.0344 | 0.46915 | 0 | 0.46915 | 26.8804 | 42182080.5573 | -1389.1343 | 2739.9268 | 3071.9526 | 0.22379 | -0.19961 | -0.10118 | 1 | 0 | 0 | 0
1.7944 | 6460 | 42182120.5059 | 37596620.7873 | 19126562.5701 | 0.47061 | 0 | 0.47061 | 26.9638 | 42182120.5059 | -1393.1236 | 2737.8973 | 3071.9497 | 0.22379 | -0.19946 | -0.10147 | 1 | 0 | 0 | 0
1.8 | 6480 | 42182160.425 | 37568758.3154 | 19181320.5165 | 0.47206 | 0 | 0.47206 | 27.0473 | 42182160.425 | -1397.1099 | 2735.862 | 3071.9468 | 0.22379 | -0.19932 | -0.10176 | 1 | 0 | 0 | 0
1.8056 | 6500 | 42182200.3145 | 37540816.1174 | 19236037.7575 | 0.47352 | 0 | 0.47352 | 27.1308 | 42182200.3145 | -1401.0932 | 2733.821 | 3071.9439 | 0.22379 | -0.19917 | -0.10205 | 1 | 0 | 0 | 0
1.8111 | 6520 | 42182240.1742 | 37512794.2528 | 19290714.1771 | 0.47498 | 0 | 0.47498 | 27.2142 | 42182240.1742 | -1405.0736 | 2731.7741 | 3071.941 | 0.22379 | -0.19902 | -0.10234 | 1 | 0 | 0 | 0
1.8167 | 6540 | 42182280.0042 | 37484692.7813 | 19345349.6593 | 0.47643 | 0 | 0.47643 | 27.2977 | 42182280.0042 | -1409.0509 | 2729.7215 | 3071.9381 | 0.22379 | -0.19887 | -0.10263 | 1 | 0 | 0 | 0
1.8222 | 6560 | 42182319.8043 | 37456511.7628 | 19399944.0884 | 0.47789 | 0 | 0.47789 | 27.3811 | 42182319.8043 | -1413.0253 | 2727.663 | 3071.9352 | 0.22379 | -0.19872 | -0.10292 | 1 | 0 | 0 | 0
1.8278 | 6580 | 42182359.5744 | 37428251.2573 | 19454497.3486 | 0.47935 | 0 | 0.47935 | 27.4646 | 42182359.5744 | -1416.9966 | 2725.5988 | 3071.9323 | 0.22379 | -0.19857 | -0.10321 | 1 | 0 | 0 | 0
1.8333 | 6600 | 42182399.3145 | 37399911.325 | 19509009.3242 | 0.4808 | 0 | 0.4808 | 27.548 | 42182399.3145 | -1420.9649 | 2723.5288 | 3071.9294 | 0.22379 | -0.19842 | -0.1035 | 1 | 0 | 0 | 0
1.8389 | 6620 | 42182439.0245 | 37371492.0263 | 19563479.8997 | 0.48226 | 0 | 0.48226 | 27.6315 | 42182439.0245 | -1424.9302 | 2721.453 | 3071.9265 | 0.22379 | -0.19826 | -0.10379 | 1 | 0 | 0 | 0
1.8444 | 6640 | 42182478.7043 | 37342993.4216 | 19617908.9596 | 0.48372 | 0 | 0.48372 | 27.7149 | 42182478.7043 | -1428.8925 | 2719.3714 | 3071.9236 | 0.22379 | -0.19811 | -0.10408 | 1 | 0 | 0 | 0
1.85 | 6660 | 42182518.3537 | 37314415.5718 | 19672296.3886 | 0.48517 | 0 | 0.48517 | 27.7984 | 42182518.3537 | -1432.8517 | 2717.2841 | 3071.9207 | 0.22379 | -0.19796 | -0.10437 | 1 | 0 | 0 | 0
1.8556 | 6680 | 42182557.9728 | 37285758.5376 | 19726642.0713 | 0.48663 | 0 | 0.48663 | 27.8818 | 42182557.9728 | -1436.8079 | 2715.1911 | 3071.9179 | 0.22379 | -0.19781 | -0.10465 | 1 | 0 | 0 | 0
1.8611 | 6700 | 42182597.5614 | 37257022.3801 | 19780945.8925 | 0.48809 | 0 | 0.48809 | 27.9653 | 42182597.5614 | -1440.761 | 2713.0922 | 3071.915 | 0.22379 | -0.19766 | -0.10494 | 1 | 0 | 0 | 0
1.8667 | 6720 | 42182637.1195 | 37228207.1605 | 19835207.7371 | 0.48954 | 0 | 0.48954 | 28.0487 | 42182637.1195 | -1444.711 | 2710.9876 | 3071.9121 | 0.22379 | -0.1975 | -0.10523 | 1 | 0 | 0 | 0
1.8722 | 6740 | 42182676.6469 | 37199312.9401 | 19889427.49 | 0.491 | 0 | 0.491 | 28.1322 | 42182676.6469 | -1448.658 | 2708.8773 | 3071.9092 | 0.22379 | -0.19735 | -0.10552 | 1 | 0 | 0 | 0
1.8778 | 6760 | 42182716.1437 | 37170339.7806 | 19943605.0364 | 0.49246 | 0 | 0.49246 | 28.2156 | 42182716.1437 | -1452.6019 | 2706.7612 | 3071.9063 | 0.22379 | -0.19719 | -0.1058 | 1 | 0 | 0 | 0
1.8833 | 6780 | 42182755.6096 | 37141287.7436 | 19997740.2614 | 0.49391 | 0 | 0.49391 | 28.2991 | 42182755.6096 | -1456.5426 | 2704.6394 | 3071.9035 | 0.22378 | -0.19704 | -0.10609 | 1 | 0 | 0 | 0
1.8889 | 6800 | 42182795.0446 | 37112156.891 | 20051833.0502 | 0.49537 | 0 | 0.49537 | 28.3825 | 42182795.0446 | -1460.4803 | 2702.5119 | 3071.9006 | 0.22378 | -0.19688 | -0.10638 | 1 | 0 | 0 | 0
1.8944 | 6820 | 42182834.4487 | 37082947.2848 | 20105883.2882 | 0.49682 | 0 | 0.49682 | 28.466 | 42182834.4487 | -1464.4149 | 2700.3786 | 3071.8977 | 0.22378 | -0.19673 | -0.10666 | 1 | 0 | 0 | 0
1.9 | 6840 | 42182873.8217 | 37053658.9872 | 20159890.8608 | 0.49828 | 0 | 0.49828 | 28.5494 | 42182873.8217 | -1468.3463 | 2698.2396 | 3071.8949 | 0.22378 | -0.19657 | -0.10695 | 1 | 0 | 0 | 0
1.9056 | 6860 | 42182913.1636 | 37024292.0607 | 20213855.6534 | 0.49974 | 0 | 0.49974 | 28.6329 | 42182913.1636 | -1472.2747 | 2696.0949 | 3071.892 | 0.22378 | -0.19642 | -0.10724 | 1 | 0 | 0 | 0
1.9111 | 6880 | 42182952.4743 | 36994846.5676 | 20267777.5517 | 0.50119 | 0 | 0.50119 | 28.7163 | 42182952.4743 | -1476.1998 | 2693.9445 | 3071.8891 | 0.22378 | -0.19626 | -0.10752 | 1 | 0 | 0 | 0
1.9167 | 6900 | 42182991.7537 | 36965322.5708 | 20321656.4415 | 0.50265 | 0 | 0.50265 | 28.7998 | 42182991.7537 | -1480.1219 | 2691.7883 | 3071.8863 | 0.22378 | -0.1961 | -0.10781 | 1 | 0 | 0 | 0
1.9222 | 6920 | 42183031.0016 | 36935720.1331 | 20375492.2084 | 0.50411 | 0 | 0.50411 | 28.8832 | 42183031.0016 | -1484.0408 | 2689.6265 | 3071.8834 | 0.22378 | -0.19594 | -0.10809 | 1 | 0 | 0 | 0
1.9278 | 6940 | 42183070.2182 | 36906039.3176 | 20429284.7383 | 0.50556 | 0 | 0.50556 | 28.9667 | 42183070.2182 | -1487.9565 | 2687.459 | 3071.8806 | 0.22378 | -0.19579 | -0.10838 | 1 | 0 | 0 | 0
1.9333 | 6960 | 42183109.4031 | 36876280.1874 | 20483033.9174 | 0.50702 | 0 | 0.50702 | 29.0501 | 42183109.4031 | -1491.8691 | 2685.2857 | 3071.8777 | 0.22378 | -0.19563 | -0.10866 | 1 | 0 | 0 | 0
1.9389 | 6980 | 42183148.5565 | 36846442.8059 | 20536739.6315 | 0.50848 | 0 | 0.50848 | 29.1336 | 42183148.5565 | -1495.7785 | 2683.1068 | 3071.8749 | 0.22378 | -0.19547 | -0.10895 | 1 | 0 | 0 | 0
1.9444 | 7000 | 42183187.6781 | 36816527.2366 | 20590401.7668 | 0.50993 | 0 | 0.50993 | 29.217 | 42183187.6781 | -1499.6847 | 2680.9221 | 3071.872 | 0.22378 | -0.19531 | -0.10923 | 1 | 0 | 0 | 0
1.95 | 7020 | 42183226.7679 | 36786533.5433 | 20644020.2097 | 0.51139 | 0 | 0.51139 | 29.3005 | 42183226.7679 | -1503.5877 | 2678.7318 | 3071.8692 | 0.22378 | -0.19515 | -0.10952 | 1 | 0 | 0 | 0
1.9556 | 7040 | 42183265.8259 | 36756461.7898 | 20697594.8465 | 0.51285 | 0 | 0.51285 | 29.3839 | 42183265.8259 | -1507.4875 | 2676.5359 | 3071.8663 | 0.22378 | -0.19499 | -0.1098 | 1 | 0 | 0 | 0
1.9611 | 7060 | 42183304.8518 | 36726312.0402 | 20751125.5635 | 0.5143 | 0 | 0.5143 | 29.4673 | 42183304.8518 | -1511.3841 | 2674.3342 | 3071.8635 | 0.22378 | -0.19483 | -0.11008 | 1 | 0 | 0 | 0
1.9667 | 7080 | 42183343.8458 | 36696084.3585 | 20804612.2473 | 0.51576 | 0 | 0.51576 | 29.5508 | 42183343.8458 | -1515.2775 | 2672.1269 | 3071.8606 | 0.22378 | -0.19467 | -0.11037 | 1 | 0 | 0 | 0
1.9722 | 7100 | 42183382.8076 | 36665778.8093 | 20858054.7846 | 0.51722 | 0 | 0.51722 | 29.6342 | 42183382.8076 | -1519.1676 | 2669.9139 | 3071.8578 | 0.22378 | -0.19451 | -0.11065 | 1 | 0 | 0 | 0
1.9778 | 7120 | 42183421.7372 | 36635395.4569 | 20911453.0621 | 0.51867 | 0 | 0.51867 | 29.7177 | 42183421.7372 | -1523.0545 | 2667.6952 | 3071.855 | 0.22378 | -0.19435 | -0.11093 | 1 | 0 | 0 | 0
1.9833 | 7140 | 42183460.6344 | 36604934.3662 | 20964806.9666 | 0.52013 | 0 | 0.52013 | 29.8011 | 42183460.6344 | -1526.9382 | 2665.4709 | 3071.8521 | 0.22378 | -0.19418 | -0.11122 | 1 | 0 | 0 | 0
1.9889 | 7160 | 42183499.4994 | 36574395.6019 | 21018116.3849 | 0.52158 | 0 | 0.52158 | 29.8846 | 42183499.4994 | -1530.8186 | 2663.241 | 3071.8493 | 0.22378 | -0.19402 | -0.1115 | 1 | 0 | 0 | 0
1.9944 | 7180 | 42183538.3318 | 36543779.229 | 21071381.2042 | 0.52304 | 0 | 0.52304 | 29.968 | 42183538.3318 | -1534.6958 | 2661.0054 | 3071.8465 | 0.22378 | -0.19386 | -0.11178 | 1 | 0 | 0 | 0
2 | 7200 | 42183577.1317 | 36513085.3128 | 21124601.3114 | 0.5245 | 0 | 0.5245 | 30.0515 | 42183577.1317 | -1538.5697 | 2658.7641 | 3071.8436 | 0.22378 | -0.1937 | -0.11206 | 1 | 0 | 0 | 0
2.0056 | 7220 | 42183615.899 | 36482313.9186 | 21177776.5938 | 0.52595 | 0 | 0.52595 | 30.1349 | 42183615.899 | -1542.4403 | 2656.5172 | 3071.8408 | 0.22378 | -0.19353 | -0.11234 | 1 | 0 | 0 | 0
2.0111 | 7240 | 42183654.6336 | 36451465.1119 | 21230906.9387 | 0.52741 | 0 | 0.52741 | 30.2184 | 42183654.6336 | -1546.3077 | 2654.2647 | 3071.838 | 0.22378 | -0.19337 | -0.11263 | 1 | 0 | 0 | 0
2.0167 | 7260 | 42183693.3354 | 36420538.9584 | 21283992.2335 | 0.52887 | 0 | 0.52887 | 30.3018 | 42183693.3354 | -1550.1717 | 2652.0066 | 3071.8352 | 0.22377 | -0.1932 | -0.11291 | 1 | 0 | 0 | 0
2.0222 | 7280 | 42183732.0043 | 36389535.5238 | 21337032.3656 | 0.53032 | 0 | 0.53032 | 30.3853 | 42183732.0043 | -1554.0325 | 2649.7429 | 3071.8324 | 0.22377 | -0.19304 | -0.11319 | 1 | 0 | 0 | 0
2.0278 | 7300 | 42183770.6403 | 36358454.8743 | 21390027.2227 | 0.53178 | 0 | 0.53178 | 30.4687 | 42183770.6403 | -1557.8899 | 2647.4735 | 3071.8296 | 0.22377 | -0.19287 | -0.11347 | 1 | 0 | 0 | 0
2.0333 | 7320 | 42183809.2432 | 36327297.0759 | 21442976.6923 | 0.53324 | 0 | 0.53324 | 30.5522 | 42183809.2432 | -1561.744 | 2645.1985 | 3071.8267 | 0.22377 | -0.19271 | -0.11375 | 1 | 0 | 0 | 0
2.0389 | 7340 | 42183847.813 | 36296062.195 | 21495880.6623 | 0.53469 | 0 | 0.53469 | 30.6356 | 42183847.813 | -1565.5948 | 2642.9179 | 3071.8239 | 0.22377 | -0.19254 | -0.11403 | 1 | 0 | 0 | 0
2.0444 | 7360 | 42183886.3496 | 36264750.2981 | 21548739.0206 | 0.53615 | 0 | 0.53615 | 30.719 | 42183886.3496 | -1569.4423 | 2640.6317 | 3071.8211 | 0.22377 | -0.19237 | -0.11431 | 1 | 0 | 0 | 0
2.05 | 7380 | 42183924.853 | 36233361.4518 | 21601551.6551 | 0.5376 | 0 | 0.5376 | 30.8025 | 42183924.853 | -1573.2864 | 2638.3399 | 3071.8183 | 0.22377 | -0.19221 | -0.11459 | 1 | 0 | 0 | 0
2.0556 | 7400 | 42183963.323 | 36201895.7229 | 21654318.4538 | 0.53906 | 0 | 0.53906 | 30.8859 | 42183963.323 | -1577.1272 | 2636.0426 | 3071.8155 | 0.22377 | -0.19204 | -0.11487 | 1 | 0 | 0 | 0
2.0611 | 7420 | 42184001.7595 | 36170353.1785 | 21707039.305 | 0.54052 | 0 | 0.54052 | 30.9694 | 42184001.7595 | -1580.9646 | 2633.7396 | 3071.8127 | 0.22377 | -0.19187 | -0.11515 | 1 | 0 | 0 | 0
2.0667 | 7440 | 42184040.1625 | 36138733.8856 | 21759714.0968 | 0.54197 | 0 | 0.54197 | 31.0528 | 42184040.1625 | -1584.7987 | 2631.431 | 3071.8099 | 0.22377 | -0.1917 | -0.11543 | 1 | 0 | 0 | 0
2.0722 | 7460 | 42184078.5319 | 36107037.9116 | 21812342.7177 | 0.54343 | 0 | 0.54343 | 31.1363 | 42184078.5319 | -1588.6294 | 2629.1169 | 3071.8071 | 0.22377 | -0.19153 | -0.11571 | 1 | 0 | 0 | 0
2.0778 | 7480 | 42184116.8676 | 36075265.3239 | 21864925.0561 | 0.54489 | 0 | 0.54489 | 31.2197 | 42184116.8676 | -1592.4567 | 2626.7972 | 3071.8043 | 0.22377 | -0.19137 | -0.11598 | 1 | 0 | 0 | 0
2.0833 | 7500 | 42184155.1696 | 36043416.1902 | 21917461.0006 | 0.54634 | 0 | 0.54634 | 31.3032 | 42184155.1696 | -1596.2806 | 2624.472 | 3071.8016 | 0.22377 | -0.1912 | -0.11626 | 1 | 0 | 0 | 0
2.0889 | 7520 | 42184193.4377 | 36011490.5782 | 21969950.4398 | 0.5478 | 0 | 0.5478 | 31.3866 | 42184193.4377 | -1600.1011 | 2622.1411 | 3071.7988 | 0.22377 | -0.19103 | -0.11654 | 1 | 0 | 0 | 0
2.0944 | 7540 | 42184231.6718 | 35979488.5558 | 22022393.2624 | 0.54926 | 0 | 0.54926 | 31.47 | 42184231.6718 | -1603.9182 | 2619.8047 | 3071.796 | 0.22377 | -0.19086 | -0.11682 | 1 | 0 | 0 | 0
2.1 | 7560 | 42184269.872 | 35947410.1913 | 22074789.3574 | 0.55071 | 0 | 0.55071 | 31.5535 | 42184269.872 | -1607.7319 | 2617.4628 | 3071.7932 | 0.22377 | -0.19068 | -0.1171 | 1 | 0 | 0 | 0
2.1056 | 7580 | 42184308.0381 | 35915255.5528 | 22127138.6136 | 0.55217 | 0 | 0.55217 | 31.6369 | 42184308.0381 | -1611.5422 | 2615.1153 | 3071.7904 | 0.22377 | -0.19051 | -0.11737 | 1 | 0 | 0 | 0
2.1111 | 7600 | 42184346.1699 | 35883024.7088 | 22179440.9202 | 0.55363 | 0 | 0.55363 | 31.7204 | 42184346.1699 | -1615.349 | 2612.7623 | 3071.7877 | 0.22377 | -0.19034 | -0.11765 | 1 | 0 | 0 | 0
2.1167 | 7620 | 42184384.2676 | 35850717.7279 | 22231696.1662 | 0.55508 | 0 | 0.55508 | 31.8038 | 42184384.2676 | -1619.1525 | 2610.4037 | 3071.7849 | 0.22377 | -0.19017 | -0.11793 | 1 | 0 | 0 | 0
2.1222 | 7640 | 42184422.3309 | 35818334.6789 | 22283904.241 | 0.55654 | 0 | 0.55654 | 31.8873 | 42184422.3309 | -1622.9524 | 2608.0396 | 3071.7821 | 0.22377 | -0.19 | -0.1182 | 1 | 0 | 0 | 0
2.1278 | 7660 | 42184460.3598 | 35785875.6306 | 22336065.0338 | 0.55799 | 0 | 0.55799 | 31.9707 | 42184460.3598 | -1626.7489 | 2605.67 | 3071.7793 | 0.22377 | -0.18983 | -0.11848 | 1 | 0 | 0 | 0
2.1333 | 7680 | 42184498.3542 | 35753340.6522 | 22388178.4342 | 0.55945 | 0 | 0.55945 | 32.0541 | 42184498.3542 | -1630.542 | 2603.2949 | 3071.7766 | 0.22377 | -0.18965 | -0.11876 | 1 | 0 | 0 | 0
2.1389 | 7700 | 42184536.314 | 35720729.8128 | 22440244.3316 | 0.56091 | 0 | 0.56091 | 32.1376 | 42184536.314 | -1634.3315 | 2600.9142 | 3071.7738 | 0.22377 | -0.18948 | -0.11903 | 1 | 0 | 0 | 0
2.1444 | 7720 | 42184574.2391 | 35688043.182 | 22492262.6158 | 0.56236 | 0 | 0.56236 | 32.221 | 42184574.2391 | -1638.1176 | 2598.528 | 3071.771 | 0.22377 | -0.1893 | -0.11931 | 1 | 0 | 0 | 0
2.15 | 7740 | 42184612.1295 | 35655280.8291 | 22544233.1765 | 0.56382 | 0 | 0.56382 | 32.3045 | 42184612.1295 | -1641.9003 | 2596.1364 | 3071.7683 | 0.22376 | -0.18913 | -0.11958 | 1 | 0 | 0 | 0
2.1556 | 7760 | 42184649.9851 | 35622442.824 | 22596155.9036 | 0.56528 | 0 | 0.56528 | 32.3879 | 42184649.9851 | -1645.6794 | 2593.7392 | 3071.7655 | 0.22376 | -0.18896 | -0.11986 | 1 | 0 | 0 | 0
2.1611 | 7780 | 42184687.8058 | 35589529.2365 | 22648030.6869 | 0.56673 | 0 | 0.56673 | 32.4714 | 42184687.8058 | -1649.455 | 2591.3365 | 3071.7628 | 0.22376 | -0.18878 | -0.12013 | 1 | 0 | 0 | 0
2.1667 | 7800 | 42184725.5915 | 35556540.1367 | 22699857.4167 | 0.56819 | 0 | 0.56819 | 32.5548 | 42184725.5915 | -1653.2271 | 2588.9283 | 3071.76 | 0.22376 | -0.18861 | -0.12041 | 1 | 0 | 0 | 0
2.1722 | 7820 | 42184763.3422 | 35523475.5948 | 22751635.983 | 0.56964 | 0 | 0.56964 | 32.6382 | 42184763.3422 | -1656.9957 | 2586.5147 | 3071.7573 | 0.22376 | -0.18843 | -0.12068 | 1 | 0 | 0 | 0
2.1778 | 7840 | 42184801.0577 | 35490335.6811 | 22803366.2761 | 0.5711 | 0 | 0.5711 | 32.7217 | 42184801.0577 | -1660.7607 | 2584.0955 | 3071.7545 | 0.22376 | -0.18825 | -0.12096 | 1 | 0 | 0 | 0
2.1833 | 7860 | 42184838.738 | 35457120.4661 | 22855048.1864 | 0.57256 | 0 | 0.57256 | 32.8051 | 42184838.738 | -1664.5223 | 2581.6709 | 3071.7518 | 0.22376 | -0.18808 | -0.12123 | 1 | 0 | 0 | 0
2.1889 | 7880 | 42184876.383 | 35423830.0206 | 22906681.6044 | 0.57401 | 0 | 0.57401 | 32.8886 | 42184876.383 | -1668.2803 | 2579.2408 | 3071.749 | 0.22376 | -0.1879 | -0.1215 | 1 | 0 | 0 | 0
2.1944 | 7900 | 42184913.9927 | 35390464.4153 | 22958266.4206 | 0.57547 | 0 | 0.57547 | 32.972 | 42184913.9927 | -1672.0347 | 2576.8053 | 3071.7463 | 0.22376 | -0.18772 | -0.12178 | 1 | 0 | 0 | 0
2.2 | 7920 | 42184951.5668 | 35357023.7212 | 23009802.5257 | 0.57693 | 0 | 0.57693 | 33.0555 | 42184951.5668 | -1675.7856 | 2574.3642 | 3071.7436 | 0.22376 | -0.18754 | -0.12205 | 1 | 0 | 0 | 0
2.2056 | 7940 | 42184989.1055 | 35323508.0096 | 23061289.8106 | 0.57838 | 0 | 0.57838 | 33.1389 | 42184989.1055 | -1679.5329 | 2571.9178 | 3071.7408 | 0.22376 | -0.18737 | -0.12232 | 1 | 0 | 0 | 0
2.2111 | 7960 | 42185026.6085 | 35289917.3516 | 23112728.166 | 0.57984 | 0 | 0.57984 | 33.2223 | 42185026.6085 | -1683.2766 | 2569.4659 | 3071.7381 | 0.22376 | -0.18719 | -0.1226 | 1 | 0 | 0 | 0
2.2167 | 7980 | 42185064.0758 | 35256251.8188 | 23164117.483 | 0.5813 | 0 | 0.5813 | 33.3058 | 42185064.0758 | -1687.0168 | 2567.0085 | 3071.7354 | 0.22376 | -0.18701 | -0.12287 | 1 | 0 | 0 | 0
2.2222 | 8000 | 42185101.5073 | 35222511.4828 | 23215457.6527 | 0.58275 | 0 | 0.58275 | 33.3892 | 42185101.5073 | -1690.7534 | 2564.5457 | 3071.7327 | 0.22376 | -0.18683 | -0.12314 | 1 | 0 | 0 | 0
2.2278 | 8020 | 42185138.903 | 35188696.4154 | 23266748.5663 | 0.58421 | 0 | 0.58421 | 33.4727 | 42185138.903 | -1694.4863 | 2562.0774 | 3071.7299 | 0.22376 | -0.18665 | -0.12341 | 1 | 0 | 0 | 0
2.2333 | 8040 | 42185176.2628 | 35154806.6886 | 23317990.1151 | 0.58566 | 0 | 0.58566 | 33.5561 | 42185176.2628 | -1698.2157 | 2559.6038 | 3071.7272 | 0.22376 | -0.18647 | -0.12368 | 1 | 0 | 0 | 0
2.2389 | 8060 | 42185213.5865 | 35120842.3744 | 23369182.1905 | 0.58712 | 0 | 0.58712 | 33.6395 | 42185213.5865 | -1701.9415 | 2557.1247 | 3071.7245 | 0.22376 | -0.18629 | -0.12395 | 1 | 0 | 0 | 0
2.2444 | 8080 | 42185250.8742 | 35086803.545 | 23420324.6841 | 0.58858 | 0 | 0.58858 | 33.723 | 42185250.8742 | -1705.6636 | 2554.6402 | 3071.7218 | 0.22376 | -0.18611 | -0.12423 | 1 | 0 | 0 | 0
2.25 | 8100 | 42185288.1256 | 35052690.273 | 23471417.4874 | 0.59003 | 0 | 0.59003 | 33.8064 | 42185288.1256 | -1709.3821 | 2552.1502 | 3071.7191 | 0.22376 | -0.18593 | -0.1245 | 1 | 0 | 0 | 0
2.2556 | 8120 | 42185325.3409 | 35018502.6309 | 23522460.4922 | 0.59149 | 0 | 0.59149 | 33.8899 | 42185325.3409 | -1713.097 | 2549.6549 | 3071.7164 | 0.22376 | -0.18574 | -0.12477 | 1 | 0 | 0 | 0
2.2611 | 8140 | 42185362.5198 | 34984240.6914 | 23573453.5902 | 0.59295 | 0 | 0.59295 | 33.9733 | 42185362.5198 | -1716.8082 | 2547.1542 | 3071.7137 | 0.22376 | -0.18556 | -0.12504 | 1 | 0 | 0 | 0
2.2667 | 8160 | 42185399.6622 | 34949904.5274 | 23624396.6736 | 0.5944 | 0 | 0.5944 | 34.0567 | 42185399.6622 | -1720.5158 | 2544.648 | 3071.7109 | 0.22376 | -0.18538 | -0.12531 | 1 | 0 | 0 | 0
2.2722 | 8180 | 42185436.7682 | 34915494.2119 | 23675289.6343 | 0.59586 | 0 | 0.59586 | 34.1402 | 42185436.7682 | -1724.2197 | 2542.1365 | 3071.7082 | 0.22376 | -0.1852 | -0.12558 | 1 | 0 | 0 | 0
2.2778 | 8200 | 42185473.8377 | 34881009.8182 | 23726132.3644 | 0.59731 | 0 | 0.59731 | 34.2236 | 42185473.8377 | -1727.9199 | 2539.6196 | 3071.7055 | 0.22376 | -0.18501 | -0.12585 | 1 | 0 | 0 | 0
2.2833 | 8220 | 42185510.8705 | 34846451.4196 | 23776924.7562 | 0.59877 | 0 | 0.59877 | 34.3071 | 42185510.8705 | -1731.6165 | 2537.0973 | 3071.7028 | 0.22376 | -0.18483 | -0.12611 | 1 | 0 | 0 | 0
2.2889 | 8240 | 42185547.8665 | 34811819.0896 | 23827666.7022 | 0.60023 | 0 | 0.60023 | 34.3905 | 42185547.8665 | -1735.3094 | 2534.5696 | 3071.7002 | 0.22376 | -0.18464 | -0.12638 | 1 | 0 | 0 | 0
2.2944 | 8260 | 42185584.8258 | 34777112.902 | 23878358.0947 | 0.60168 | 0 | 0.60168 | 34.4739 | 42185584.8258 | -1738.9986 | 2532.0366 | 3071.6975 | 0.22375 | -0.18446 | -0.12665 | 1 | 0 | 0 | 0
2.3 | 8280 | 42185621.7482 | 34742332.9304 | 23928998.8264 | 0.60314 | 0 | 0.60314 | 34.5574 | 42185621.7482 | -1742.6841 | 2529.4982 | 3071.6948 | 0.22375 | -0.18427 | -0.12692 | 1 | 0 | 0 | 0
2.3056 | 8300 | 42185658.6336 | 34707479.249 | 23979588.7899 | 0.6046 | 0 | 0.6046 | 34.6408 | 42185658.6336 | -1746.3659 | 2526.9544 | 3071.6921 | 0.22375 | -0.18409 | -0.12719 | 1 | 0 | 0 | 0
2.3111 | 8320 | 42185695.482 | 34672551.9318 | 24030127.8781 | 0.60605 | 0 | 0.60605 | 34.7242 | 42185695.482 | -1750.0439 | 2524.4053 | 3071.6894 | 0.22375 | -0.1839 | -0.12746 | 1 | 0 | 0 | 0
2.3167 | 8340 | 42185732.2933 | 34637551.0531 | 24080615.9839 | 0.60751 | 0 | 0.60751 | 34.8077 | 42185732.2933 | -1753.7183 | 2521.8508 | 3071.6867 | 0.22375 | -0.18372 | -0.12772 | 1 | 0 | 0 | 0
2.3222 | 8360 | 42185769.0674 | 34602476.6875 | 24131053.0002 | 0.60896 | 0 | 0.60896 | 34.8911 | 42185769.0674 | -1757.3889 | 2519.291 | 3071.6841 | 0.22375 | -0.18353 | -0.12799 | 1 | 0 | 0 | 0
2.3278 | 8380 | 42185805.8042 | 34567328.9094 | 24181438.8202 | 0.61042 | 0 | 0.61042 | 34.9746 | 42185805.8042 | -1761.0558 | 2516.7258 | 3071.6814 | 0.22375 | -0.18334 | -0.12826 | 1 | 0 | 0 | 0
2.3333 | 8400 | 42185842.5037 | 34532107.7937 | 24231773.3372 | 0.61188 | 0 | 0.61188 | 35.058 | 42185842.5037 | -1764.7189 | 2514.1554 | 3071.6787 | 0.22375 | -0.18316 | -0.12852 | 1 | 0 | 0 | 0
2.3389 | 8420 | 42185879.1657 | 34496813.4153 | 24282056.4445 | 0.61333 | 0 | 0.61333 | 35.1414 | 42185879.1657 | -1768.3783 | 2511.5796 | 3071.676 | 0.22375 | -0.18297 | -0.12879 | 1 | 0 | 0 | 0
2.3444 | 8440 | 42185915.7902 | 34461445.8492 | 24332288.0355 | 0.61479 | 0 | 0.61479 | 35.2249 | 42185915.7902 | -1772.0339 | 2508.9984 | 3071.6734 | 0.22375 | -0.18278 | -0.12906 | 1 | 0 | 0 | 0
2.35 | 8460 | 42185952.3772 | 34426005.1707 | 24382468.0038 | 0.61625 | 0 | 0.61625 | 35.3083 | 42185952.3772 | -1775.6858 | 2506.412 | 3071.6707 | 0.22375 | -0.18259 | -0.12932 | 1 | 0 | 0 | 0
2.3556 | 8480 | 42185988.9265 | 34390491.4552 | 24432596.2431 | 0.6177 | 0 | 0.6177 | 35.3917 | 42185988.9265 | -1779.3339 | 2503.8202 | 3071.668 | 0.22375 | -0.1824 | -0.12959 | 1 | 0 | 0 | 0
2.3611 | 8500 | 42186025.4381 | 34354904.7781 | 24482672.6472 | 0.61916 | 0 | 0.61916 | 35.4752 | 42186025.4381 | -1782.9781 | 2501.2231 | 3071.6654 | 0.22375 | -0.18221 | -0.12985 | 1 | 0 | 0 | 0
2.3667 | 8520 | 42186061.9118 | 34319245.2152 | 24532697.1099 | 0.62062 | 0 | 0.62062 | 35.5586 | 42186061.9118 | -1786.6186 | 2498.6208 | 3071.6627 | 0.22375 | -0.18202 | -0.13012 | 1 | 0 | 0 | 0
2.3722 | 8540 | 42186098.3477 | 34283512.8423 | 24582669.5253 | 0.62207 | 0 | 0.62207 | 35.6421 | 42186098.3477 | -1790.2553 | 2496.0131 | 3071.6601 | 0.22375 | -0.18183 | -0.13038 | 1 | 0 | 0 | 0
2.3778 | 8560 | 42186134.7456 | 34247707.7355 | 24632589.7874 | 0.62353 | 0 | 0.62353 | 35.7255 | 42186134.7456 | -1793.8882 | 2493.4002 | 3071.6574 | 0.22375 | -0.18164 | -0.13065 | 1 | 0 | 0 | 0
2.3833 | 8580 | 42186171.1054 | 34211829.9708 | 24682457.7906 | 0.62498 | 0 | 0.62498 | 35.8089 | 42186171.1054 | -1797.5173 | 2490.7819 | 3071.6548 | 0.22375 | -0.18145 | -0.13091 | 1 | 0 | 0 | 0
2.3889 | 8600 | 42186207.4272 | 34175879.6246 | 24732273.4291 | 0.62644 | 0 | 0.62644 | 35.8924 | 42186207.4272 | -1801.1426 | 2488.1584 | 3071.6521 | 0.22375 | -0.18126 | -0.13118 | 1 | 0 | 0 | 0
2.3944 | 8620 | 42186243.7107 | 34139856.7733 | 24782036.5975 | 0.6279 | 0 | 0.6279 | 35.9758 | 42186243.7107 | -1804.764 | 2485.5296 | 3071.6495 | 0.22375 | -0.18107 | -0.13144 | 1 | 0 | 0 | 0
2.4 | 8640 | 42186279.9559 | 34103761.4935 | 24831747.1901 | 0.62935 | 0 | 0.62935 | 36.0592 | 42186279.9559 | -1808.3816 | 2482.8956 | 3071.6469 | 0.22375 | -0.18088 | -0.1317 | 1 | 0 | 0 | 0
2.4056 | 8660 | 42186316.1628 | 34067593.862 | 24881405.1019 | 0.63081 | 0 | 0.63081 | 36.1427 | 42186316.1628 | -1811.9953 | 2480.2563 | 3071.6442 | 0.22375 | -0.18069 | -0.13197 | 1 | 0 | 0 | 0
2.4111 | 8680 | 42186352.3313 | 34031353.9558 | 24931010.2274 | 0.63226 | 0 | 0.63226 | 36.2261 | 42186352.3313 | -1815.6052 | 2477.6117 | 3071.6416 | 0.22375 | -0.18049 | -0.13223 | 1 | 0 | 0 | 0
2.4167 | 8700 | 42186388.4613 | 33995041.8518 | 24980562.4616 | 0.63372 | 0 | 0.63372 | 36.3095 | 42186388.4613 | -1819.2112 | 2474.9619 | 3071.639 | 0.22375 | -0.1803 | -0.13249 | 1 | 0 | 0 | 0
2.4222 | 8720 | 42186424.5527 | 33958657.6274 | 25030061.6996 | 0.63518 | 0 | 0.63518 | 36.393 | 42186424.5527 | -1822.8134 | 2472.3068 | 3071.6363 | 0.22375 | -0.18011 | -0.13275 | 1 | 0 | 0 | 0
2.4278 | 8740 | 42186460.6054 | 33922201.3598 | 25079507.8364 | 0.63663 | 0 | 0.63663 | 36.4764 | 42186460.6054 | -1826.4117 | 2469.6465 | 3071.6337 | 0.22375 | -0.17991 | -0.13301 | 1 | 0 | 0 | 0
2.4333 | 8760 | 42186496.6194 | 33885673.1266 | 25128900.7673 | 0.63809 | 0 | 0.63809 | 36.5599 | 42186496.6194 | -1830.0061 | 2466.981 | 3071.6311 | 0.22374 | -0.17972 | -0.13328 | 1 | 0 | 0 | 0
2.4389 | 8780 | 42186532.5946 | 33849073.0055 | 25178240.3877 | 0.63955 | 0 | 0.63955 | 36.6433 | 42186532.5946 | -1833.5966 | 2464.3103 | 3071.6285 | 0.22374 | -0.17953 | -0.13354 | 1 | 0 | 0 | 0
2.4444 | 8800 | 42186568.5309 | 33812401.0743 | 25227526.5929 | 0.641 | 0 | 0.641 | 36.7267 | 42186568.5309 | -1837.1832 | 2461.6343 | 3071.6258 | 0.22374 | -0.17933 | -0.1338 | 1 | 0 | 0 | 0
2.45 | 8820 | 42186604.4282 | 33775657.411 | 25276759.2787 | 0.64246 | 0 | 0.64246 | 36.8102 | 42186604.4282 | -1840.7659 | 2458.9531 | 3071.6232 | 0.22374 | -0.17913 | -0.13406 | 1 | 0 | 0 | 0
2.4556 | 8840 | 42186640.2865 | 33738842.0938 | 25325938.3406 | 0.64391 | 0 | 0.64391 | 36.8936 | 42186640.2865 | -1844.3446 | 2456.2667 | 3071.6206 | 0.22374 | -0.17894 | -0.13432 | 1 | 0 | 0 | 0
2.4611 | 8860 | 42186676.1056 | 33701955.2009 | 25375063.6744 | 0.64537 | 0 | 0.64537 | 36.977 | 42186676.1056 | -1847.9195 | 2453.5751 | 3071.618 | 0.22374 | -0.17874 | -0.13458 | 1 | 0 | 0 | 0
2.4667 | 8880 | 42186711.8856 | 33664996.8107 | 25424135.1762 | 0.64683 | 0 | 0.64683 | 37.0605 | 42186711.8856 | -1851.4904 | 2450.8783 | 3071.6154 | 0.22374 | -0.17855 | -0.13484 | 1 | 0 | 0 | 0
2.4722 | 8900 | 42186747.6263 | 33627967.0018 | 25473152.7419 | 0.64828 | 0 | 0.64828 | 37.1439 | 42186747.6263 | -1855.0574 | 2448.1763 | 3071.6128 | 0.22374 | -0.17835 | -0.1351 | 1 | 0 | 0 | 0
2.4778 | 8920 | 42186783.3277 | 33590865.8531 | 25522116.2677 | 0.64974 | 0 | 0.64974 | 37.2273 | 42186783.3277 | -1858.6205 | 2445.4691 | 3071.6102 | 0.22374 | -0.17815 | -0.13536 | 1 | 0 | 0 | 0
2.4833 | 8940 | 42186818.9897 | 33553693.4433 | 25571025.6498 | 0.6512 | 0 | 0.6512 | 37.3108 | 42186818.9897 | -1862.1796 | 2442.7567 | 3071.6076 | 0.22374 | -0.17795 | -0.13562 | 1 | 0 | 0 | 0
2.4889 | 8960 | 42186854.6121 | 33516449.8515 | 25619880.7846 | 0.65265 | 0 | 0.65265 | 37.3942 | 42186854.6121 | -1865.7347 | 2440.0392 | 3071.605 | 0.22374 | -0.17776 | -0.13588 | 1 | 0 | 0 | 0
2.4944 | 8980 | 42186890.195 | 33479135.1569 | 25668681.5687 | 0.65411 | 0 | 0.65411 | 37.4776 | 42186890.195 | -1869.2859 | 2437.3165 | 3071.6024 | 0.22374 | -0.17756 | -0.13614 | 1 | 0 | 0 | 0
2.5 | 9000 | 42186925.7382 | 33441749.4388 | 25717427.8985 | 0.65556 | 0 | 0.65556 | 37.5611 | 42186925.7382 | -1872.8331 | 2434.5886 | 3071.5998 | 0.22374 | -0.17736 | -0.13639 | 1 | 0 | 0 | 0
2.5056 | 9020 | 42186961.2418 | 33404292.7768 | 25766119.6709 | 0.65702 | 0 | 0.65702 | 37.6445 | 42186961.2418 | -1876.3763 | 2431.8556 | 3071.5973 | 0.22374 | -0.17716 | -0.13665 | 1 | 0 | 0 | 0
2.5111 | 9040 | 42186996.7055 | 33366765.2504 | 25814756.7828 | 0.65848 | 0 | 0.65848 | 37.7279 | 42186996.7055 | -1879.9155 | 2429.1174 | 3071.5947 | 0.22374 | -0.17696 | -0.13691 | 1 | 0 | 0 | 0
2.5167 | 9060 | 42187032.1293 | 33329166.9395 | 25863339.1309 | 0.65993 | 0 | 0.65993 | 37.8114 | 42187032.1293 | -1883.4508 | 2426.3741 | 3071.5921 | 0.22374 | -0.17676 | -0.13717 | 1 | 0 | 0 | 0
2.5222 | 9080 | 42187067.5133 | 33291497.924 | 25911866.6125 | 0.66139 | 0 | 0.66139 | 37.8948 | 42187067.5133 | -1886.982 | 2423.6256 | 3071.5895 | 0.22374 | -0.17656 | -0.13742 | 1 | 0 | 0 | 0
2.5278 | 9100 | 42187102.8571 | 33253758.284 | 25960339.1247 | 0.66285 | 0 | 0.66285 | 37.9782 | 42187102.8571 | -1890.5092 | 2420.872 | 3071.5869 | 0.22374 | -0.17636 | -0.13768 | 1 | 0 | 0 | 0
2.5333 | 9120 | 42187138.1609 | 33215948.0996 | 26008756.5649 | 0.6643 | 0 | 0.6643 | 38.0617 | 42187138.1609 | -1894.0324 | 2418.1133 | 3071.5844 | 0.22374 | -0.17616 | -0.13794 | 1 | 0 | 0 | 0
2.5389 | 9140 | 42187173.4246 | 33178067.4514 | 26057118.8304 | 0.66576 | 0 | 0.66576 | 38.1451 | 42187173.4246 | -1897.5516 | 2415.3494 | 3071.5818 | 0.22374 | -0.17596 | -0.13819 | 1 | 0 | 0 | 0
2.5444 | 9160 | 42187208.6479 | 33140116.4199 | 26105425.8188 | 0.66721 | 0 | 0.66721 | 38.2285 | 42187208.6479 | -1901.0667 | 2412.5804 | 3071.5792 | 0.22374 | -0.17576 | -0.13845 | 1 | 0 | 0 | 0
2.55 | 9180 | 42187243.831 | 33102095.0857 | 26153677.4277 | 0.66867 | 0 | 0.66867 | 38.312 | 42187243.831 | -1904.5778 | 2409.8064 | 3071.5767 | 0.22374 | -0.17555 | -0.1387 | 1 | 0 | 0 | 0
2.5556 | 9200 | 42187278.9737 | 33064003.5296 | 26201873.555 | 0.67013 | 0 | 0.67013 | 38.3954 | 42187278.9737 | -1908.0848 | 2407.0272 | 3071.5741 | 0.22374 | -0.17535 | -0.13896 | 1 | 0 | 0 | 0
2.5611 | 9220 | 42187314.0758 | 33025841.8327 | 26250014.0986 | 0.67158 | 0 | 0.67158 | 38.4788 | 42187314.0758 | -1911.5878 | 2404.2429 | 3071.5716 | 0.22374 | -0.17515 | -0.13921 | 1 | 0 | 0 | 0
2.5667 | 9240 | 42187349.1375 | 32987610.0761 | 26298098.9564 | 0.67304 | 0 | 0.67304 | 38.5623 | 42187349.1375 | -1915.0868 | 2401.4535 | 3071.569 | 0.22374 | -0.17495 | -0.13947 | 1 | 0 | 0 | 0
2.5722 | 9260 | 42187384.1585 | 32949308.341 | 26346128.0265 | 0.67449 | 0 | 0.67449 | 38.6457 | 42187384.1585 | -1918.5816 | 2398.659 | 3071.5665 | 0.22374 | -0.17474 | -0.13972 | 1 | 0 | 0 | 0
2.5778 | 9280 | 42187419.1389 | 32910936.7089 | 26394101.2073 | 0.67595 | 0 | 0.67595 | 38.7291 | 42187419.1389 | -1922.0724 | 2395.8595 | 3071.5639 | 0.22374 | -0.17454 | -0.13998 | 1 | 0 | 0 | 0
2.5833 | 9300 | 42187454.0784 | 32872495.2613 | 26442018.3971 | 0.67741 | 0 | 0.67741 | 38.8125 | 42187454.0784 | -1925.5591 | 2393.0549 | 3071.5614 | 0.22373 | -0.17433 | -0.14023 | 1 | 0 | 0 | 0
2.5889 | 9320 | 42187488.9772 | 32833984.0801 | 26489879.4944 | 0.67886 | 0 | 0.67886 | 38.896 | 42187488.9772 | -1929.0417 | 2390.2452 | 3071.5588 | 0.22373 | -0.17413 | -0.14048 | 1 | 0 | 0 | 0
2.5944 | 9340 | 42187523.835 | 32795403.2469 | 26537684.3979 | 0.68032 | 0 | 0.68032 | 38.9794 | 42187523.835 | -1932.5201 | 2387.4304 | 3071.5563 | 0.22373 | -0.17392 | -0.14074 | 1 | 0 | 0 | 0
2.6 | 9360 | 42187558.6518 | 32756752.8439 | 26585433.0061 | 0.68178 | 0 | 0.68178 | 39.0628 | 42187558.6518 | -1935.9945 | 2384.6106 | 3071.5538 | 0.22373 | -0.17372 | -0.14099 | 1 | 0 | 0 | 0
2.6056 | 9380 | 42187593.4276 | 32718032.9533 | 26633125.2181 | 0.68323 | 0 | 0.68323 | 39.1463 | 42187593.4276 | -1939.4648 | 2381.7857 | 3071.5512 | 0.22373 | -0.17351 | -0.14124 | 1 | 0 | 0 | 0
2.6111 | 9400 | 42187628.1622 | 32679243.6572 | 26680760.9327 | 0.68469 | 0 | 0.68469 | 39.2297 | 42187628.1622 | -1942.9309 | 2378.9558 | 3071.5487 | 0.22373 | -0.17331 | -0.1415 | 1 | 0 | 0 | 0
2.6167 | 9420 | 42187662.8557 | 32640385.0383 | 26728340.049 | 0.68614 | 0 | 0.68614 | 39.3131 | 42187662.8557 | -1946.393 | 2376.1209 | 3071.5462 | 0.22373 | -0.1731 | -0.14175 | 1 | 0 | 0 | 0
2.6222 | 9440 | 42187697.5078 | 32601457.179 | 26775862.4663 | 0.6876 | 0 | 0.6876 | 39.3966 | 42187697.5078 | -1949.8508 | 2373.2809 | 3071.5437 | 0.22373 | -0.17289 | -0.142 | 1 | 0 | 0 | 0
2.6278 | 9460 | 42187732.1186 | 32562460.1622 | 26823328.0839 | 0.68906 | 0 | 0.68906 | 39.48 | 42187732.1186 | -1953.3046 | 2370.4359 | 3071.5411 | 0.22373 | -0.17269 | -0.14225 | 1 | 0 | 0 | 0
2.6333 | 9480 | 42187766.688 | 32523394.0707 | 26870736.8012 | 0.69051 | 0 | 0.69051 | 39.5634 | 42187766.688 | -1956.7542 | 2367.5858 | 3071.5386 | 0.22373 | -0.17248 | -0.1425 | 1 | 0 | 0 | 0
2.6389 | 9500 | 42187801.2158 | 32484258.9876 | 26918088.5178 | 0.69197 | 0 | 0.69197 | 39.6469 | 42187801.2158 | -1960.1996 | 2364.7308 | 3071.5361 | 0.22373 | -0.17227 | -0.14275 | 1 | 0 | 0 | 0
2.6444 | 9520 | 42187835.7021 | 32445054.996 | 26965383.1335 | 0.69342 | 0 | 0.69342 | 39.7303 | 42187835.7021 | -1963.6408 | 2361.8707 | 3071.5336 | 0.22373 | -0.17206 | -0.143 | 1 | 0 | 0 | 0
2.65 | 9540 | 42187870.1467 | 32405782.1793 | 27012620.5479 | 0.69488 | 0 | 0.69488 | 39.8137 | 42187870.1467 | -1967.0779 | 2359.0057 | 3071.5311 | 0.22373 | -0.17185 | -0.14325 | 1 | 0 | 0 | 0
2.6556 | 9560 | 42187904.5497 | 32366440.621 | 27059800.6611 | 0.69634 | 0 | 0.69634 | 39.8971 | 42187904.5497 | -1970.5108 | 2356.1356 | 3071.5286 | 0.22373 | -0.17165 | -0.1435 | 1 | 0 | 0 | 0
2.6611 | 9580 | 42187938.9108 | 32327030.4047 | 27106923.3731 | 0.69779 | 0 | 0.69779 | 39.9806 | 42187938.9108 | -1973.9395 | 2353.2606 | 3071.5261 | 0.22373 | -0.17144 | -0.14375 | 1 | 0 | 0 | 0
2.6667 | 9600 | 42187973.23 | 32287551.6141 | 27153988.5841 | 0.69925 | 0 | 0.69925 | 40.064 | 42187973.23 | -1977.364 | 2350.3805 | 3071.5236 | 0.22373 | -0.17123 | -0.144 | 1 | 0 | 0 | 0
2.6722 | 9620 | 42188007.5074 | 32248004.3332 | 27200996.1944 | 0.7007 | 0 | 0.7007 | 40.1474 | 42188007.5074 | -1980.7844 | 2347.4955 | 3071.5211 | 0.22373 | -0.17102 | -0.14425 | 1 | 0 | 0 | 0
2.6778 | 9640 | 42188041.7427 | 32208388.646 | 27247946.1044 | 0.70216 | 0 | 0.70216 | 40.2309 | 42188041.7427 | -1984.2005 | 2344.6055 | 3071.5186 | 0.22373 | -0.17081 | -0.1445 | 1 | 0 | 0 | 0
2.6833 | 9660 | 42188075.9359 | 32168704.6367 | 27294838.2147 | 0.70362 | 0 | 0.70362 | 40.3143 | 42188075.9359 | -1987.6124 | 2341.7106 | 3071.5161 | 0.22373 | -0.17059 | -0.14475 | 1 | 0 | 0 | 0
2.6889 | 9680 | 42188110.0869 | 32128952.3897 | 27341672.426 | 0.70507 | 0 | 0.70507 | 40.3977 | 42188110.0869 | -1991.02 | 2338.8106 | 3071.5136 | 0.22373 | -0.17038 | -0.145 | 1 | 0 | 0 | 0
2.6944 | 9700 | 42188144.1958 | 32089131.9894 | 27388448.6389 | 0.70653 | 0 | 0.70653 | 40.4811 | 42188144.1958 | -1994.4234 | 2335.9058 | 3071.5111 | 0.22373 | -0.17017 | -0.14524 | 1 | 0 | 0 | 0
2.7 | 9720 | 42188178.2623 | 32049243.5206 | 27435166.7545 | 0.70799 | 0 | 0.70799 | 40.5646 | 42188178.2623 | -1997.8226 | 2332.996 | 3071.5087 | 0.22373 | -0.16996 | -0.14549 | 1 | 0 | 0 | 0
2.7056 | 9740 | 42188212.2864 | 32009287.0679 | 27481826.6738 | 0.70944 | 0 | 0.70944 | 40.648 | 42188212.2864 | -2001.2176 | 2330.0812 | 3071.5062 | 0.22373 | -0.16975 | -0.14574 | 1 | 0 | 0 | 0
2.7111 | 9760 | 42188246.2682 | 31969262.7163 | 27528428.298 | 0.7109 | 0 | 0.7109 | 40.7314 | 42188246.2682 | -2004.6083 | 2327.1615 | 3071.5037 | 0.22373 | -0.16953 | -0.14598 | 1 | 0 | 0 | 0
2.7167 | 9780 | 42188280.2073 | 31929170.5509 | 27574971.5283 | 0.71235 | 0 | 0.71235 | 40.8149 | 42188280.2073 | -2007.9947 | 2324.2369 | 3071.5012 | 0.22373 | -0.16932 | -0.14623 | 1 | 0 | 0 | 0
2.7222 | 9800 | 42188314.1039 | 31889010.6568 | 27621456.2661 | 0.71381 | 0 | 0.71381 | 40.8983 | 42188314.1039 | -2011.3769 | 2321.3073 | 3071.4988 | 0.22373 | -0.16911 | -0.14648 | 1 | 0 | 0 | 0
2.7278 | 9820 | 42188347.9579 | 31848783.1195 | 27667882.4131 | 0.71527 | 0 | 0.71527 | 40.9817 | 42188347.9579 | -2014.7548 | 2318.3729 | 3071.4963 | 0.22373 | -0.16889 | -0.14672 | 1 | 0 | 0 | 0
2.7333 | 9840 | 42188381.7691 | 31808488.0244 | 27714249.8708 | 0.71672 | 0 | 0.71672 | 41.0651 | 42188381.7691 | -2018.1284 | 2315.4335 | 3071.4938 | 0.22372 | -0.16868 | -0.14697 | 1 | 0 | 0 | 0
2.7389 | 9860 | 42188415.5375 | 31768125.4571 | 27760558.541 | 0.71818 | 0 | 0.71818 | 41.1486 | 42188415.5375 | -2021.4977 | 2312.4892 | 3071.4914 | 0.22372 | -0.16847 | -0.14721 | 1 | 0 | 0 | 0
2.7444 | 9880 | 42188449.263 | 31727695.5034 | 27806808.3257 | 0.71963 | 0 | 0.71963 | 41.232 | 42188449.263 | -2024.8627 | 2309.5401 | 3071.4889 | 0.22372 | -0.16825 | -0.14746 | 1 | 0 | 0 | 0
2.75 | 9900 | 42188482.9456 | 31687198.2493 | 27852999.1269 | 0.72109 | 0 | 0.72109 | 41.3154 | 42188482.9456 | -2028.2234 | 2306.586 | 3071.4865 | 0.22372 | -0.16804 | -0.1477 | 1 | 0 | 0 | 0
2.7556 | 9920 | 42188516.5852 | 31646633.7807 | 27899130.8467 | 0.72255 | 0 | 0.72255 | 41.3988 | 42188516.5852 | -2031.5798 | 2303.627 | 3071.484 | 0.22372 | -0.16782 | -0.14795 | 1 | 0 | 0 | 0
2.7611 | 9940 | 42188550.1816 | 31606002.184 | 27945203.3875 | 0.724 | 0 | 0.724 | 41.4823 | 42188550.1816 | -2034.9319 | 2300.6632 | 3071.4816 | 0.22372 | -0.1676 | -0.14819 | 1 | 0 | 0 | 0
2.7667 | 9960 | 42188583.7349 | 31565303.5455 | 27991216.6516 | 0.72546 | 0 | 0.72546 | 41.5657 | 42188583.7349 | -2038.2797 | 2297.6945 | 3071.4791 | 0.22372 | -0.16739 | -0.14844 | 1 | 0 | 0 | 0
2.7722 | 9980 | 42188617.245 | 31524537.9516 | 28037170.5417 | 0.72691 | 0 | 0.72691 | 41.6491 | 42188617.245 | -2041.6231 | 2294.7209 | 3071.4767 | 0.22372 | -0.16717 | -0.14868 | 1 | 0 | 0 | 0
2.7778 | 10000 | 42188650.7118 | 31483705.489 | 28083064.9603 | 0.72837 | 0 | 0.72837 | 41.7326 | 42188650.7118 | -2044.9622 | 2291.7425 | 3071.4743 | 0.22372 | -0.16695 | -0.14892 | 1 | 0 | 0 | 0
2.7833 | 10020 | 42188684.1352 | 31442806.2444 | 28128899.8102 | 0.72983 | 0 | 0.72983 | 41.816 | 42188684.1352 | -2048.297 | 2288.7592 | 3071.4718 | 0.22372 | -0.16674 | -0.14916 | 1 | 0 | 0 | 0
2.7889 | 10040 | 42188717.5151 | 31401840.3048 | 28174674.9944 | 0.73128 | 0 | 0.73128 | 41.8994 | 42188717.5151 | -2051.6274 | 2285.7711 | 3071.4694 | 0.22372 | -0.16652 | -0.14941 | 1 | 0 | 0 | 0
2.7944 | 10060 | 42188750.8515 | 31360807.7572 | 28220390.4159 | 0.73274 | 0 | 0.73274 | 41.9828 | 42188750.8515 | -2054.9534 | 2282.7781 | 3071.467 | 0.22372 | -0.1663 | -0.14965 | 1 | 0 | 0 | 0
2.8 | 10080 | 42188784.1444 | 31319708.6889 | 28266045.9779 | 0.73419 | 0 | 0.73419 | 42.0663 | 42188784.1444 | -2058.2751 | 2279.7803 | 3071.4646 | 0.22372 | -0.16608 | -0.14989 | 1 | 0 | 0 | 0
2.8056 | 10100 | 42188817.3936 | 31278543.187 | 28311641.5837 | 0.73565 | 0 | 0.73565 | 42.1497 | 42188817.3936 | -2061.5924 | 2276.7777 | 3071.4621 | 0.22372 | -0.16586 | -0.15013 | 1 | 0 | 0 | 0
2.8111 | 10120 | 42188850.599 | 31237311.3392 | 28357177.1367 | 0.73711 | 0 | 0.73711 | 42.2331 | 42188850.599 | -2064.9053 | 2273.7702 | 3071.4597 | 0.22372 | -0.16565 | -0.15037 | 1 | 0 | 0 | 0
2.8167 | 10140 | 42188883.7607 | 31196013.2331 | 28402652.5405 | 0.73856 | 0 | 0.73856 | 42.3165 | 42188883.7607 | -2068.2138 | 2270.7579 | 3071.4573 | 0.22372 | -0.16543 | -0.15061 | 1 | 0 | 0 | 0
2.8222 | 10160 | 42188916.8785 | 31154648.9563 | 28448067.6987 | 0.74002 | 0 | 0.74002 | 42.4 | 42188916.8785 | -2071.518 | 2267.7408 | 3071.4549 | 0.22372 | -0.16521 | -0.15085 | 1 | 0 | 0 | 0
2.8278 | 10180 | 42188949.9523 | 31113218.5968 | 28493422.5152 | 0.74148 | 0 | 0.74148 | 42.4834 | 42188949.9523 | -2074.8177 | 2264.7189 | 3071.4525 | 0.22372 | -0.16499 | -0.15109 | 1 | 0 | 0 | 0
2.8333 | 10200 | 42188982.9822 | 31071722.2426 | 28538716.8939 | 0.74293 | 0 | 0.74293 | 42.5668 | 42188982.9822 | -2078.113 | 2261.6922 | 3071.4501 | 0.22372 | -0.16477 | -0.15133 | 1 | 0 | 0 | 0
2.8389 | 10220 | 42189015.968 | 31030159.9819 | 28583950.7389 | 0.74439 | 0 | 0.74439 | 42.6502 | 42189015.968 | -2081.4039 | 2258.6608 | 3071.4477 | 0.22372 | -0.16455 | -0.15157 | 1 | 0 | 0 | 0
2.8444 | 10240 | 42189048.9096 | 30988531.903 | 28629123.9543 | 0.74584 | 0 | 0.74584 | 42.7337 | 42189048.9096 | -2084.6904 | 2255.6245 | 3071.4453 | 0.22372 | -0.16432 | -0.15181 | 1 | 0 | 0 | 0
2.85 | 10260 | 42189081.807 | 30946838.0944 | 28674236.4446 | 0.7473 | 0 | 0.7473 | 42.8171 | 42189081.807 | -2087.9725 | 2252.5835 | 3071.4429 | 0.22372 | -0.1641 | -0.15205 | 1 | 0 | 0 | 0
2.8556 | 10280 | 42189114.6601 | 30905078.6446 | 28719288.114 | 0.74876 | 0 | 0.74876 | 42.9005 | 42189114.6601 | -2091.2501 | 2249.5377 | 3071.4405 | 0.22372 | -0.16388 | -0.15229 | 1 | 0 | 0 | 0
2.8611 | 10300 | 42189147.4689 | 30863253.6423 | 28764278.8673 | 0.75021 | 0 | 0.75021 | 42.9839 | 42189147.4689 | -2094.5233 | 2246.4871 | 3071.4381 | 0.22372 | -0.16366 | -0.15253 | 1 | 0 | 0 | 0
2.8667 | 10320 | 42189180.2332 | 30821363.1766 | 28809208.6092 | 0.75167 | 0 | 0.75167 | 43.0674 | 42189180.2332 | -2097.792 | 2243.4318 | 3071.4357 | 0.22372 | -0.16344 | -0.15277 | 1 | 0 | 0 | 0
2.8722 | 10340 | 42189212.953 | 30779407.3362 | 28854077.2444 | 0.75312 | 0 | 0.75312 | 43.1508 | 42189212.953 | -2101.0563 | 2240.3717 | 3071.4333 | 0.22372 | -0.16321 | -0.153 | 1 | 0 | 0 | 0
2.8778 | 10360 | 42189245.6283 | 30737386.2105 | 28898884.678 | 0.75458 | 0 | 0.75458 | 43.2342 | 42189245.6283 | -2104.3161 | 2237.3069 | 3071.431 | 0.22372 | -0.16299 | -0.15324 | 1 | 0 | 0 | 0
2.8833 | 10380 | 42189278.2589 | 30695299.8886 | 28943630.8151 | 0.75604 | 0 | 0.75604 | 43.3176 | 42189278.2589 | -2107.5714 | 2234.2373 | 3071.4286 | 0.22372 | -0.16277 | -0.15348 | 1 | 0 | 0 | 0
2.8889 | 10400 | 42189310.8449 | 30653148.46 | 28988315.5608 | 0.75749 | 0 | 0.75749 | 43.4011 | 42189310.8449 | -2110.8223 | 2231.163 | 3071.4262 | 0.22372 | -0.16254 | -0.15371 | 1 | 0 | 0 | 0
2.8944 | 10420 | 42189343.386 | 30610932.0143 | 29032938.8206 | 0.75895 | 0 | 0.75895 | 43.4845 | 42189343.386 | -2114.0687 | 2228.084 | 3071.4238 | 0.22371 | -0.16232 | -0.15395 | 1 | 0 | 0 | 0
2.9 | 10440 | 42189375.8823 | 30568650.6411 | 29077500.5 | 0.7604 | 0 | 0.7604 | 43.5679 | 42189375.8823 | -2117.3105 | 2225.0002 | 3071.4215 | 0.22371 | -0.16209 | -0.15419 | 1 | 0 | 0 | 0
2.9056 | 10460 | 42189408.3338 | 30526304.4303 | 29122000.5045 | 0.76186 | 0 | 0.76186 | 43.6513 | 42189408.3338 | -2120.5479 | 2221.9118 | 3071.4191 | 0.22371 | -0.16187 | -0.15442 | 1 | 0 | 0 | 0
2.9111 | 10480 | 42189440.7402 | 30483893.4718 | 29166438.7399 | 0.76332 | 0 | 0.76332 | 43.7348 | 42189440.7402 | -2123.7808 | 2218.8186 | 3071.4168 | 0.22371 | -0.16164 | -0.15466 | 1 | 0 | 0 | 0
2.9167 | 10500 | 42189473.1016 | 30441417.8557 | 29210815.1122 | 0.76477 | 0 | 0.76477 | 43.8182 | 42189473.1016 | -2127.0092 | 2215.7208 | 3071.4144 | 0.22371 | -0.16142 | -0.15489 | 1 | 0 | 0 | 0
2.9222 | 10520 | 42189505.4178 | 30398877.6724 | 29255129.5273 | 0.76623 | 0 | 0.76623 | 43.9016 | 42189505.4178 | -2130.233 | 2212.6182 | 3071.4121 | 0.22371 | -0.16119 | -0.15513 | 1 | 0 | 0 | 0
2.9278 | 10540 | 42189537.6889 | 30356273.0121 | 29299381.8914 | 0.76768 | 0 | 0.76768 | 43.985 | 42189537.6889 | -2133.4523 | 2209.511 | 3071.4097 | 0.22371 | -0.16097 | -0.15536 | 1 | 0 | 0 | 0
2.9333 | 10560 | 42189569.9147 | 30313603.9654 | 29343572.1108 | 0.76914 | 0 | 0.76914 | 44.0684 | 42189569.9147 | -2136.6671 | 2206.3991 | 3071.4074 | 0.22371 | -0.16074 | -0.1556 | 1 | 0 | 0 | 0
2.9389 | 10580 | 42189602.0952 | 30270870.6229 | 29387700.0918 | 0.7706 | 0 | 0.7706 | 44.1519 | 42189602.0952 | -2139.8774 | 2203.2825 | 3071.405 | 0.22371 | -0.16051 | -0.15583 | 1 | 0 | 0 | 0
2.9444 | 10600 | 42189634.2303 | 30228073.0754 | 29431765.7411 | 0.77205 | 0 | 0.77205 | 44.2353 | 42189634.2303 | -2143.0831 | 2200.1612 | 3071.4027 | 0.22371 | -0.16029 | -0.15606 | 1 | 0 | 0 | 0
2.95 | 10620 | 42189666.32 | 30185211.4138 | 29475768.9653 | 0.77351 | 0 | 0.77351 | 44.3187 | 42189666.32 | -2146.2842 | 2197.0353 | 3071.4003 | 0.22371 | -0.16006 | -0.1563 | 1 | 0 | 0 | 0
2.9556 | 10640 | 42189698.3641 | 30142285.7293 | 29519709.6712 | 0.77496 | 0 | 0.77496 | 44.4021 | 42189698.3641 | -2149.4808 | 2193.9047 | 3071.398 | 0.22371 | -0.15983 | -0.15653 | 1 | 0 | 0 | 0
2.9611 | 10660 | 42189730.3627 | 30099296.1129 | 29563587.7658 | 0.77642 | 0 | 0.77642 | 44.4856 | 42189730.3627 | -2152.6728 | 2190.7695 | 3071.3957 | 0.22371 | -0.1596 | -0.15676 | 1 | 0 | 0 | 0
2.9667 | 10680 | 42189762.3155 | 30056242.656 | 29607403.1561 | 0.77788 | 0 | 0.77788 | 44.569 | 42189762.3155 | -2155.8603 | 2187.6297 | 3071.3934 | 0.22371 | -0.15937 | -0.15699 | 1 | 0 | 0 | 0
2.9722 | 10700 | 42189794.2227 | 30013125.4501 | 29651155.7493 | 0.77933 | 0 | 0.77933 | 44.6524 | 42189794.2227 | -2159.0432 | 2184.4852 | 3071.391 | 0.22371 | -0.15914 | -0.15722 | 1 | 0 | 0 | 0
2.9778 | 10720 | 42189826.084 | 29969944.5867 | 29694845.4529 | 0.78079 | 0 | 0.78079 | 44.7358 | 42189826.084 | -2162.2215 | 2181.3361 | 3071.3887 | 0.22371 | -0.15891 | -0.15746 | 1 | 0 | 0 | 0
2.9833 | 10740 | 42189857.8995 | 29926700.1576 | 29738472.1742 | 0.78224 | 0 | 0.78224 | 44.8192 | 42189857.8995 | -2165.3951 | 2178.1823 | 3071.3864 | 0.22371 | -0.15868 | -0.15769 | 1 | 0 | 0 | 0
2.9889 | 10760 | 42189889.6691 | 29883392.2547 | 29782035.8209 | 0.7837 | 0 | 0.7837 | 44.9027 | 42189889.6691 | -2168.5642 | 2175.024 | 3071.3841 | 0.22371 | -0.15845 | -0.15792 | 1 | 0 | 0 | 0
2.9944 | 10780 | 42189921.3926 | 29840020.97 | 29825536.3008 | 0.78516 | 0 | 0.78516 | 44.9861 | 42189921.3926 | -2171.7287 | 2171.861 | 3071.3818 | 0.22371 | -0.15822 | -0.15815 | 1 | 0 | 0 | 0
3 | 10800 | 42189953.0701 | 29796586.3955 | 29868973.5216 | 0.78661 | 0 | 0.78661 | 45.0695 | 42189953.0701 | -2174.8886 | 2168.6935 | 3071.3795 | 0.22371 | -0.15799 | -0.15838 | 1 | 0 | 0 | 0
3.0056 | 10820 | 42189984.7015 | 29753088.6236 | 29912347.3915 | 0.78807 | 0 | 0.78807 | 45.1529 | 42189984.7015 | -2178.0438 | 2165.5214 | 3071.3772 | 0.22371 | -0.15776 | -0.15861 | 1 | 0 | 0 | 0
3.0111 | 10840 | 42190016.2866 | 29709527.7466 | 29955657.8185 | 0.78952 | 0 | 0.78952 | 45.2364 | 42190016.2866 | -2181.1945 | 2162.3446 | 3071.3749 | 0.22371 | -0.15753 | -0.15884 | 1 | 0 | 0 | 0
3.0167 | 10860 | 42190047.8255 | 29665903.8572 | 29998904.711 | 0.79098 | 0 | 0.79098 | 45.3198 | 42190047.8255 | -2184.3405 | 2159.1633 | 3071.3726 | 0.22371 | -0.1573 | -0.15907 | 1 | 0 | 0 | 0
3.0222 | 10880 | 42190079.3181 | 29622217.0478 | 30042087.9773 | 0.79244 | 0 | 0.79244 | 45.4032 | 42190079.3181 | -2187.4818 | 2155.9774 | 3071.3703 | 0.22371 | -0.15707 | -0.15929 | 1 | 0 | 0 | 0
3.0278 | 10900 | 42190110.7642 | 29578467.4114 | 30085207.5261 | 0.79389 | 0 | 0.79389 | 45.4866 | 42190110.7642 | -2190.6185 | 2152.787 | 3071.368 | 0.22371 | -0.15684 | -0.15952 | 1 | 0 | 0 | 0
3.0333 | 10920 | 42190142.1639 | 29534655.0409 | 30128263.266 | 0.79535 | 0 | 0.79535 | 45.57 | 42190142.1639 | -2193.7506 | 2149.592 | 3071.3657 | 0.22371 | -0.1566 | -0.15975 | 1 | 0 | 0 | 0
3.0389 | 10940 | 42190173.5171 | 29490780.0294 | 30171255.1059 | 0.7968 | 0 | 0.7968 | 45.6535 | 42190173.5171 | -2196.878 | 2146.3924 | 3071.3634 | 0.22371 | -0.15637 | -0.15998 | 1 | 0 | 0 | 0
3.0444 | 10960 | 42190204.8237 | 29446842.4699 | 30214182.9546 | 0.79826 | 0 | 0.79826 | 45.7369 | 42190204.8237 | -2200.0007 | 2143.1883 | 3071.3612 | 0.22371 | -0.15614 | -0.16021 | 1 | 0 | 0 | 0
3.05 | 10980 | 42190236.0835 | 29402842.456 | 30257046.7213 | 0.79972 | 0 | 0.79972 | 45.8203 | 42190236.0835 | -2203.1188 | 2139.9797 | 3071.3589 | 0.22371 | -0.1559 | -0.16043 | 1 | 0 | 0 | 0
3.0556 | 11000 | 42190267.2967 | 29358780.0809 | 30299846.3152 | 0.80117 | 0 | 0.80117 | 45.9037 | 42190267.2967 | -2206.2321 | 2136.7665 | 3071.3566 | 0.2237 | -0.15567 | -0.16066 | 1 | 0 | 0 | 0
3.0611 | 11020 | 42190298.4631 | 29314655.4384 | 30342581.6458 | 0.80263 | 0 | 0.80263 | 45.9871 | 42190298.4631 | -2209.3408 | 2133.5488 | 3071.3543 | 0.2237 | -0.15543 | -0.16088 | 1 | 0 | 0 | 0
3.0667 | 11040 | 42190329.5826 | 29270468.6221 | 30385252.6224 | 0.80408 | 0 | 0.80408 | 46.0706 | 42190329.5826 | -2212.4448 | 2130.3266 | 3071.3521 | 0.2237 | -0.1552 | -0.16111 | 1 | 0 | 0 | 0
3.0722 | 11060 | 42190360.6551 | 29226219.7259 | 30427859.1548 | 0.80554 | 0 | 0.80554 | 46.154 | 42190360.6551 | -2215.5441 | 2127.0999 | 3071.3498 | 0.2237 | -0.15496 | -0.16134 | 1 | 0 | 0 | 0
3.0778 | 11080 | 42190391.6807 | 29181908.8438 | 30470401.1527 | 0.80699 | 0 | 0.80699 | 46.2374 | 42190391.6807 | -2218.6387 | 2123.8687 | 3071.3476 | 0.2237 | -0.15473 | -0.16156 | 1 | 0 | 0 | 0
3.0833 | 11100 | 42190422.6592 | 29137536.0698 | 30512878.526 | 0.80845 | 0 | 0.80845 | 46.3208 | 42190422.6592 | -2221.7286 | 2120.6329 | 3071.3453 | 0.2237 | -0.15449 | -0.16179 | 1 | 0 | 0 | 0
3.0889 | 11120 | 42190453.5906 | 29093101.4983 | 30555291.1848 | 0.80991 | 0 | 0.80991 | 46.4042 | 42190453.5906 | -2224.8137 | 2117.3927 | 3071.343 | 0.2237 | -0.15426 | -0.16201 | 1 | 0 | 0 | 0
3.0944 | 11140 | 42190484.4748 | 29048605.2236 | 30597639.0393 | 0.81136 | 0 | 0.81136 | 46.4877 | 42190484.4748 | -2227.8942 | 2114.148 | 3071.3408 | 0.2237 | -0.15402 | -0.16223 | 1 | 0 | 0 | 0
3.1 | 11160 | 42190515.3117 | 29004047.3403 | 30639921.9998 | 0.81282 | 0 | 0.81282 | 46.5711 | 42190515.3117 | -2230.9699 | 2110.8988 | 3071.3386 | 0.2237 | -0.15379 | -0.16246 | 1 | 0 | 0 | 0
3.1056 | 11180 | 42190546.1013 | 28959427.9429 | 30682139.9767 | 0.81427 | 0 | 0.81427 | 46.6545 | 42190546.1013 | -2234.0408 | 2107.6452 | 3071.3363 | 0.2237 | -0.15355 | -0.16268 | 1 | 0 | 0 | 0
3.1111 | 11200 | 42190576.8435 | 28914747.1262 | 30724292.8807 | 0.81573 | 0 | 0.81573 | 46.7379 | 42190576.8435 | -2237.1071 | 2104.3871 | 3071.3341 | 0.2237 | -0.15331 | -0.16291 | 1 | 0 | 0 | 0
3.1167 | 11220 | 42190607.5383 | 28870004.9851 | 30766380.6226 | 0.81719 | 0 | 0.81719 | 46.8213 | 42190607.5383 | -2240.1685 | 2101.1245 | 3071.3318 | 0.2237 | -0.15307 | -0.16313 | 1 | 0 | 0 | 0
3.1222 | 11240 | 42190638.1856 | 28825201.6147 | 30808403.1131 | 0.81864 | 0 | 0.81864 | 46.9048 | 42190638.1856 | -2243.2252 | 2097.8575 | 3071.3296 | 0.2237 | -0.15284 | -0.16335 | 1 | 0 | 0 | 0
3.1278 | 11260 | 42190668.7852 | 28780337.1101 | 30850360.2633 | 0.8201 | 0 | 0.8201 | 46.9882 | 42190668.7852 | -2246.2772 | 2094.5861 | 3071.3274 | 0.2237 | -0.1526 | -0.16357 | 1 | 0 | 0 | 0
3.1333 | 11280 | 42190699.3372 | 28735411.5665 | 30892251.9844 | 0.82155 | 0 | 0.82155 | 47.0716 | 42190699.3372 | -2249.3244 | 2091.3102 | 3071.3252 | 0.2237 | -0.15236 | -0.16379 | 1 | 0 | 0 | 0
3.1389 | 11300 | 42190729.8415 | 28690425.0795 | 30934078.1876 | 0.82301 | 0 | 0.82301 | 47.155 | 42190729.8415 | -2252.3667 | 2088.0298 | 3071.3229 | 0.2237 | -0.15212 | -0.16402 | 1 | 0 | 0 | 0
3.1444 | 11320 | 42190760.2981 | 28645377.7445 | 30975838.7845 | 0.82447 | 0 | 0.82447 | 47.2384 | 42190760.2981 | -2255.4044 | 2084.7451 | 3071.3207 | 0.2237 | -0.15188 | -0.16424 | 1 | 0 | 0 | 0
3.15 | 11340 | 42190790.7067 | 28600269.6572 | 31017533.6865 | 0.82592 | 0 | 0.82592 | 47.3218 | 42190790.7067 | -2258.4372 | 2081.4559 | 3071.3185 | 0.2237 | -0.15164 | -0.16446 | 1 | 0 | 0 | 0
3.1556 | 11360 | 42190821.0675 | 28555100.9134 | 31059162.8054 | 0.82738 | 0 | 0.82738 | 47.4053 | 42190821.0675 | -2261.4652 | 2078.1624 | 3071.3163 | 0.2237 | -0.1514 | -0.16468 | 1 | 0 | 0 | 0
3.1611 | 11380 | 42190851.3803 | 28509871.6091 | 31100726.0531 | 0.82883 | 0 | 0.82883 | 47.4887 | 42190851.3803 | -2264.4884 | 2074.8644 | 3071.3141 | 0.2237 | -0.15116 | -0.1649 | 1 | 0 | 0 | 0
3.1667 | 11400 | 42190881.6451 | 28464581.8402 | 31142223.3415 | 0.83029 | 0 | 0.83029 | 47.5721 | 42190881.6451 | -2267.5069 | 2071.5621 | 3071.3119 | 0.2237 | -0.15092 | -0.16512 | 1 | 0 | 0 | 0
3.1722 | 11420 | 42190911.8617 | 28419231.703 | 31183654.5827 | 0.83175 | 0 | 0.83175 | 47.6555 | 42190911.8617 | -2270.5205 | 2068.2553 | 3071.3097 | 0.2237 | -0.15068 | -0.16534 | 1 | 0 | 0 | 0
3.1778 | 11440 | 42190942.0303 | 28373821.2938 | 31225019.6891 | 0.8332 | 0 | 0.8332 | 47.7389 | 42190942.0303 | -2273.5292 | 2064.9442 | 3071.3075 | 0.2237 | -0.15044 | -0.16556 | 1 | 0 | 0 | 0
3.1833 | 11460 | 42190972.1505 | 28328350.709 | 31266318.5731 | 0.83466 | 0 | 0.83466 | 47.8223 | 42190972.1505 | -2276.5332 | 2061.6287 | 3071.3053 | 0.2237 | -0.1502 | -0.16577 | 1 | 0 | 0 | 0
3.1889 | 11480 | 42191002.2225 | 28282820.0452 | 31307551.1472 | 0.83611 | 0 | 0.83611 | 47.9058 | 42191002.2225 | -2279.5323 | 2058.3088 | 3071.3031 | 0.2237 | -0.14996 | -0.16599 | 1 | 0 | 0 | 0
3.1944 | 11500 | 42191032.2462 | 28237229.3991 | 31348717.324 | 0.83757 | 0 | 0.83757 | 47.9892 | 42191032.2462 | -2282.5266 | 2054.9846 | 3071.3009 | 0.2237 | -0.14971 | -0.16621 | 1 | 0 | 0 | 0
3.2 | 11520 | 42191062.2214 | 28191578.8674 | 31389817.0165 | 0.83903 | 0 | 0.83903 | 48.0726 | 42191062.2214 | -2285.516 | 2051.6561 | 3071.2988 | 0.2237 | -0.14947 | -0.16643 | 1 | 0 | 0 | 0
3.2056 | 11540 | 42191092.1481 | 28145868.5472 | 31430850.1377 | 0.84048 | 0 | 0.84048 | 48.156 | 42191092.1481 | -2288.5006 | 2048.3231 | 3071.2966 | 0.2237 | -0.14923 | -0.16665 | 1 | 0 | 0 | 0
3.2111 | 11560 | 42191122.0263 | 28100098.5354 | 31471816.6005 | 0.84194 | 0 | 0.84194 | 48.2394 | 42191122.0263 | -2291.4803 | 2044.9859 | 3071.2944 | 0.2237 | -0.14899 | -0.16686 | 1 | 0 | 0 | 0
3.2167 | 11580 | 42191151.8559 | 28054268.9294 | 31512716.3184 | 0.84339 | 0 | 0.84339 | 48.3229 | 42191151.8559 | -2294.4552 | 2041.6443 | 3071.2922 | 0.2237 | -0.14874 | -0.16708 | 1 | 0 | 0 | 0
3.2222 | 11600 | 42191181.6368 | 28008379.8264 | 31553549.2047 | 0.84485 | 0 | 0.84485 | 48.4063 | 42191181.6368 | -2297.4251 | 2038.2984 | 3071.2901 | 0.2237 | -0.1485 | -0.1673 | 1 | 0 | 0 | 0
3.2278 | 11620 | 42191211.369 | 27962431.3238 | 31594315.1729 | 0.8463 | 0 | 0.8463 | 48.4897 | 42191211.369 | -2300.3902 | 2034.9482 | 3071.2879 | 0.22369 | -0.14825 | -0.16751 | 1 | 0 | 0 | 0
3.2333 | 11640 | 42191241.0523 | 27916423.5193 | 31635014.1367 | 0.84776 | 0 | 0.84776 | 48.5731 | 42191241.0523 | -2303.3504 | 2031.5937 | 3071.2857 | 0.22369 | -0.14801 | -0.16773 | 1 | 0 | 0 | 0
3.2389 | 11660 | 42191270.6869 | 27870356.5105 | 31675646.01 | 0.84922 | 0 | 0.84922 | 48.6565 | 42191270.6869 | -2306.3058 | 2028.2348 | 3071.2836 | 0.22369 | -0.14777 | -0.16794 | 1 | 0 | 0 | 0
3.2444 | 11680 | 42191300.2725 | 27824230.3952 | 31716210.7068 | 0.85067 | 0 | 0.85067 | 48.7399 | 42191300.2725 | -2309.2562 | 2024.8717 | 3071.2814 | 0.22369 | -0.14752 | -0.16816 | 1 | 0 | 0 | 0
3.25 | 11700 | 42191329.8091 | 27778045.2714 | 31756708.141 | 0.85213 | 0 | 0.85213 | 48.8233 | 42191329.8091 | -2312.2017 | 2021.5043 | 3071.2793 | 0.22369 | -0.14728 | -0.16837 | 1 | 0 | 0 | 0
3.2556 | 11720 | 42191359.2966 | 27731801.2373 | 31797138.2271 | 0.85358 | 0 | 0.85358 | 48.9068 | 42191359.2966 | -2315.1423 | 2018.1326 | 3071.2771 | 0.22369 | -0.14703 | -0.16858 | 1 | 0 | 0 | 0
3.2611 | 11740 | 42191388.7351 | 27685498.3908 | 31837500.8794 | 0.85504 | 0 | 0.85504 | 48.9902 | 42191388.7351 | -2318.078 | 2014.7567 | 3071.275 | 0.22369 | -0.14678 | -0.1688 | 1 | 0 | 0 | 0
3.2667 | 11760 | 42191418.1244 | 27639136.8305 | 31877796.0124 | 0.8565 | 0 | 0.8565 | 49.0736 | 42191418.1244 | -2321.0088 | 2011.3764 | 3071.2728 | 0.22369 | -0.14654 | -0.16901 | 1 | 0 | 0 | 0
3.2722 | 11780 | 42191447.4644 | 27592716.6547 | 31918023.5409 | 0.85795 | 0 | 0.85795 | 49.157 | 42191447.4644 | -2323.9346 | 2007.9919 | 3071.2707 | 0.22369 | -0.14629 | -0.16922 | 1 | 0 | 0 | 0
3.2778 | 11800 | 42191476.7551 | 27546237.962 | 31958183.3796 | 0.85941 | 0 | 0.85941 | 49.2404 | 42191476.7551 | -2326.8555 | 2004.6032 | 3071.2686 | 0.22369 | -0.14605 | -0.16944 | 1 | 0 | 0 | 0
3.2833 | 11820 | 42191505.9965 | 27499700.8511 | 31998275.4435 | 0.86086 | 0 | 0.86086 | 49.3238 | 42191505.9965 | -2329.7715 | 2001.2102 | 3071.2665 | 0.22369 | -0.1458 | -0.16965 | 1 | 0 | 0 | 0
3.2889 | 11840 | 42191535.1885 | 27453105.4207 | 32038299.6478 | 0.86232 | 0 | 0.86232 | 49.4073 | 42191535.1885 | -2332.6825 | 1997.813 | 3071.2643 | 0.22369 | -0.14555 | -0.16986 | 1 | 0 | 0 | 0
3.2944 | 11860 | 42191564.331 | 27406451.7699 | 32078255.9076 | 0.86378 | 0 | 0.86378 | 49.4907 | 42191564.331 | -2335.5886 | 1994.4115 | 3071.2622 | 0.22369 | -0.1453 | -0.17007 | 1 | 0 | 0 | 0
3.3 | 11880 | 42191593.4239 | 27359739.9978 | 32118144.1385 | 0.86523 | 0 | 0.86523 | 49.5741 | 42191593.4239 | -2338.4897 | 1991.0059 | 3071.2601 | 0.22369 | -0.14506 | -0.17028 | 1 | 0 | 0 | 0
3.3056 | 11900 | 42191622.4672 | 27312970.2033 | 32157964.256 | 0.86669 | 0 | 0.86669 | 49.6575 | 42191622.4672 | -2341.3859 | 1987.596 | 3071.258 | 0.22369 | -0.14481 | -0.17049 | 1 | 0 | 0 | 0
3.3111 | 11920 | 42191651.4609 | 27266142.486 | 32197716.1757 | 0.86814 | 0 | 0.86814 | 49.7409 | 42191651.4609 | -2344.277 | 1984.1819 | 3071.2559 | 0.22369 | -0.14456 | -0.1707 | 1 | 0 | 0 | 0
3.3167 | 11940 | 42191680.4048 | 27219256.9452 | 32237399.8135 | 0.8696 | 0 | 0.8696 | 49.8243 | 42191680.4048 | -2347.1632 | 1980.7636 | 3071.2538 | 0.22369 | -0.14431 | -0.17091 | 1 | 0 | 0 | 0
3.3222 | 11960 | 42191709.299 | 27172313.6805 | 32277015.0854 | 0.87105 | 0 | 0.87105 | 49.9077 | 42191709.299 | -2350.0445 | 1977.3411 | 3071.2517 | 0.22369 | -0.14406 | -0.17112 | 1 | 0 | 0 | 0
3.3278 | 11980 | 42191738.1433 | 27125312.7914 | 32316561.9074 | 0.87251 | 0 | 0.87251 | 49.9912 | 42191738.1433 | -2352.9207 | 1973.9144 | 3071.2496 | 0.22369 | -0.14381 | -0.17133 | 1 | 0 | 0 | 0
3.3333 | 12000 | 42191766.9377 | 27078254.378 | 32356040.196 | 0.87397 | 0 | 0.87397 | 50.0746 | 42191766.9377 | -2355.7919 | 1970.4836 | 3071.2475 | 0.22369 | -0.14356 | -0.17154 | 1 | 0 | 0 | 0
3.3389 | 12020 | 42191795.6821 | 27031138.5399 | 32395449.8674 | 0.87542 | 0 | 0.87542 | 50.158 | 42191795.6821 | -2358.6581 | 1967.0485 | 3071.2454 | 0.22369 | -0.14331 | -0.17175 | 1 | 0 | 0 | 0
3.3444 | 12040 | 42191824.3764 | 26983965.3773 | 32434790.8384 | 0.87688 | 0 | 0.87688 | 50.2414 | 42191824.3764 | -2361.5193 | 1963.6094 | 3071.2433 | 0.22369 | -0.14306 | -0.17196 | 1 | 0 | 0 | 0
3.35 | 12060 | 42191853.0207 | 26936734.9904 | 32474063.0254 | 0.87833 | 0 | 0.87833 | 50.3248 | 42191853.0207 | -2364.3756 | 1960.166 | 3071.2412 | 0.22369 | -0.14281 | -0.17217 | 1 | 0 | 0 | 0
3.3556 | 12080 | 42191881.6148 | 26889447.4793 | 32513266.3456 | 0.87979 | 0 | 0.87979 | 50.4082 | 42191881.6148 | -2367.2267 | 1956.7185 | 3071.2391 | 0.22369 | -0.14256 | -0.17237 | 1 | 0 | 0 | 0
3.3611 | 12100 | 42191910.1587 | 26842102.9446 | 32552400.7157 | 0.88125 | 0 | 0.88125 | 50.4916 | 42191910.1587 | -2370.0729 | 1953.2669 | 3071.237 | 0.22369 | -0.14231 | -0.17258 | 1 | 0 | 0 | 0
3.3667 | 12120 | 42191938.6524 | 26794701.4867 | 32591466.053 | 0.8827 | 0 | 0.8827 | 50.5751 | 42191938.6524 | -2372.914 | 1949.8111 | 3071.235 | 0.22369 | -0.14206 | -0.17279 | 1 | 0 | 0 | 0
3.3722 | 12140 | 42191967.0957 | 26747243.2062 | 32630462.2748 | 0.88416 | 0 | 0.88416 | 50.6585 | 42191967.0957 | -2375.7501 | 1946.3512 | 3071.2329 | 0.22369 | -0.1418 | -0.173 | 1 | 0 | 0 | 0
3.3778 | 12160 | 42191995.4886 | 26699728.204 | 32669389.2985 | 0.88561 | 0 | 0.88561 | 50.7419 | 42191995.4886 | -2378.5812 | 1942.8872 | 3071.2308 | 0.22369 | -0.14155 | -0.1732 | 1 | 0 | 0 | 0
3.3833 | 12180 | 42192023.831 | 26652156.5809 | 32708247.0417 | 0.88707 | 0 | 0.88707 | 50.8253 | 42192023.831 | -2381.4072 | 1939.419 | 3071.2288 | 0.22369 | -0.1413 | -0.17341 | 1 | 0 | 0 | 0
3.3889 | 12200 | 42192052.1229 | 26604528.4378 | 32747035.4222 | 0.88852 | 0 | 0.88852 | 50.9087 | 42192052.1229 | -2384.2281 | 1935.9468 | 3071.2267 | 0.22369 | -0.14105 | -0.17361 | 1 | 0 | 0 | 0
3.3944 | 12220 | 42192080.3643 | 26556843.876 | 32785754.3578 | 0.88998 | 0 | 0.88998 | 50.9921 | 42192080.3643 | -2387.044 | 1932.4704 | 3071.2247 | 0.22369 | -0.14079 | -0.17382 | 1 | 0 | 0 | 0
3.4 | 12240 | 42192108.555 | 26509102.9966 | 32824403.7665 | 0.89144 | 0 | 0.89144 | 51.0755 | 42192108.555 | -2389.8548 | 1928.99 | 3071.2226 | 0.22369 | -0.14054 | -0.17402 | 1 | 0 | 0 | 0
3.4056 | 12260 | 42192136.695 | 26461305.901 | 32862983.5666 | 0.89289 | 0 | 0.89289 | 51.1589 | 42192136.695 | -2392.6605 | 1925.5055 | 3071.2206 | 0.22369 | -0.14029 | -0.17423 | 1 | 0 | 0 | 0
3.4111 | 12280 | 42192164.7842 | 26413452.6907 | 32901493.6763 | 0.89435 | 0 | 0.89435 | 51.2424 | 42192164.7842 | -2395.4612 | 1922.0169 | 3071.2185 | 0.22368 | -0.14003 | -0.17443 | 1 | 0 | 0 | 0
3.4167 | 12300 | 42192192.8227 | 26365543.4673 | 32939934.0142 | 0.8958 | 0 | 0.8958 | 51.3258 | 42192192.8227 | -2398.2567 | 1918.5242 | 3071.2165 | 0.22368 | -0.13978 | -0.17463 | 1 | 0 | 0 | 0
3.4222 | 12320 | 42192220.8102 | 26317578.3324 | 32978304.4988 | 0.89726 | 0 | 0.89726 | 51.4092 | 42192220.8102 | -2401.0472 | 1915.0275 | 3071.2144 | 0.22368 | -0.13952 | -0.17484 | 1 | 0 | 0 | 0
3.4278 | 12340 | 42192248.7468 | 26269557.3879 | 33016605.049 | 0.89872 | 0 | 0.89872 | 51.4926 | 42192248.7468 | -2403.8326 | 1911.5267 | 3071.2124 | 0.22368 | -0.13927 | -0.17504 | 1 | 0 | 0 | 0
3.4333 | 12360 | 42192276.6325 | 26221480.7357 | 33054835.5836 | 0.90017 | 0 | 0.90017 | 51.576 | 42192276.6325 | -2406.6129 | 1908.0219 | 3071.2104 | 0.22368 | -0.13901 | -0.17524 | 1 | 0 | 0 | 0
3.4389 | 12380 | 42192304.4671 | 26173348.478 | 33092996.0217 | 0.90163 | 0 | 0.90163 | 51.6594 | 42192304.4671 | -2409.3881 | 1904.513 | 3071.2084 | 0.22368 | -0.13876 | -0.17544 | 1 | 0 | 0 | 0
3.4444 | 12400 | 42192332.2505 | 26125160.7168 | 33131086.2825 | 0.90308 | 0 | 0.90308 | 51.7428 | 42192332.2505 | -2412.1581 | 1901.0001 | 3071.2063 | 0.22368 | -0.1385 | -0.17564 | 1 | 0 | 0 | 0
3.45 | 12420 | 42192359.9828 | 26076917.5546 | 33169106.2854 | 0.90454 | 0 | 0.90454 | 51.8262 | 42192359.9828 | -2414.923 | 1897.4832 | 3071.2043 | 0.22368 | -0.13825 | -0.17585 | 1 | 0 | 0 | 0
3.4556 | 12440 | 42192387.6639 | 26028619.0936 | 33207055.9499 | 0.90599 | 0 | 0.90599 | 51.9097 | 42192387.6639 | -2417.6829 | 1893.9623 | 3071.2023 | 0.22368 | -0.13799 | -0.17605 | 1 | 0 | 0 | 0
3.4611 | 12460 | 42192415.2937 | 25980265.4364 | 33244935.1957 | 0.90745 | 0 | 0.90745 | 51.9931 | 42192415.2937 | -2420.4375 | 1890.4373 | 3071.2003 | 0.22368 | -0.13773 | -0.17625 | 1 | 0 | 0 | 0
3.4667 | 12480 | 42192442.8721 | 25931856.6858 | 33282743.9426 | 0.90891 | 0 | 0.90891 | 52.0765 | 42192442.8721 | -2423.1871 | 1886.9084 | 3071.1983 | 0.22368 | -0.13748 | -0.17645 | 1 | 0 | 0 | 0
3.4722 | 12500 | 42192470.3991 | 25883392.9443 | 33320482.1104 | 0.91036 | 0 | 0.91036 | 52.1599 | 42192470.3991 | -2425.9315 | 1883.3755 | 3071.1963 | 0.22368 | -0.13722 | -0.17665 | 1 | 0 | 0 | 0
3.4778 | 12520 | 42192497.8747 | 25834874.315 | 33358149.6195 | 0.91182 | 0 | 0.91182 | 52.2433 | 42192497.8747 | -2428.6707 | 1879.8385 | 3071.1943 | 0.22368 | -0.13696 | -0.17685 | 1 | 0 | 0 | 0
3.4833 | 12540 | 42192525.2988 | 25786300.9008 | 33395746.3899 | 0.91327 | 0 | 0.91327 | 52.3267 | 42192525.2988 | -2431.4048 | 1876.2976 | 3071.1923 | 0.22368 | -0.1367 | -0.17705 | 1 | 0 | 0 | 0
3.4889 | 12560 | 42192552.6712 | 25737672.8048 | 33433272.3422 | 0.91473 | 0 | 0.91473 | 52.4101 | 42192552.6712 | -2434.1337 | 1872.7527 | 3071.1903 | 0.22368 | -0.13645 | -0.17724 | 1 | 0 | 0 | 0
3.4944 | 12580 | 42192579.992 | 25688990.1302 | 33470727.3969 | 0.91619 | 0 | 0.91619 | 52.4935 | 42192579.992 | -2436.8575 | 1869.2039 | 3071.1883 | 0.22368 | -0.13619 | -0.17744 | 1 | 0 | 0 | 0
3.5 | 12600 | 42192607.2612 | 25640252.9804 | 33508111.4746 | 0.91764 | 0 | 0.91764 | 52.5769 | 42192607.2612 | -2439.5761 | 1865.6511 | 3071.1863 | 0.22368 | -0.13593 | -0.17764 | 1 | 0 | 0 | 0
3.5056 | 12620 | 42192634.4786 | 25591461.4589 | 33545424.4963 | 0.9191 | 0 | 0.9191 | 52.6604 | 42192634.4786 | -2442.2895 | 1862.0943 | 3071.1843 | 0.22368 | -0.13567 | -0.17784 | 1 | 0 | 0 | 0
3.5111 | 12640 | 42192661.6441 | 25542615.6692 | 33582666.383 | 0.92055 | 0 | 0.92055 | 52.7438 | 42192661.6441 | -2444.9977 | 1858.5336 | 3071.1824 | 0.22368 | -0.13541 | -0.17803 | 1 | 0 | 0 | 0
3.5167 | 12660 | 42192688.7578 | 25493715.715 | 33619837.0558 | 0.92201 | 0 | 0.92201 | 52.8272 | 42192688.7578 | -2447.7007 | 1854.969 | 3071.1804 | 0.22368 | -0.13515 | -0.17823 | 1 | 0 | 0 | 0
3.5222 | 12680 | 42192715.8196 | 25444761.7001 | 33656936.4361 | 0.92346 | 0 | 0.92346 | 52.9106 | 42192715.8196 | -2450.3986 | 1851.4005 | 3071.1784 | 0.22368 | -0.13489 | -0.17843 | 1 | 0 | 0 | 0
3.5278 | 12700 | 42192742.8294 | 25395753.7284 | 33693964.4453 | 0.92492 | 0 | 0.92492 | 52.994 | 42192742.8294 | -2453.0912 | 1847.828 | 3071.1765 | 0.22368 | -0.13463 | -0.17862 | 1 | 0 | 0 | 0
3.5333 | 12720 | 42192769.7872 | 25346691.9039 | 33730921.005 | 0.92638 | 0 | 0.92638 | 53.0774 | 42192769.7872 | -2455.7787 | 1844.2516 | 3071.1745 | 0.22368 | -0.13437 | -0.17882 | 1 | 0 | 0 | 0
3.5389 | 12740 | 42192796.6928 | 25297576.3308 | 33767806.037 | 0.92783 | 0 | 0.92783 | 53.1608 | 42192796.6928 | -2458.4609 | 1840.6713 | 3071.1725 | 0.22368 | -0.13411 | -0.17901 | 1 | 0 | 0 | 0
3.5444 | 12760 | 42192823.5464 | 25248407.1133 | 33804619.4632 | 0.92929 | 0 | 0.92929 | 53.2442 | 42192823.5464 | -2461.1379 | 1837.0871 | 3071.1706 | 0.22368 | -0.13385 | -0.17921 | 1 | 0 | 0 | 0
3.55 | 12780 | 42192850.3476 | 25199184.3559 | 33841361.2057 | 0.93074 | 0 | 0.93074 | 53.3276 | 42192850.3476 | -2463.8096 | 1833.4991 | 3071.1686 | 0.22368 | -0.13359 | -0.1794 | 1 | 0 | 0 | 0
3.5556 | 12800 | 42192877.0967 | 25149908.1629 | 33878031.1868 | 0.9322 | 0 | 0.9322 | 53.4111 | 42192877.0967 | -2466.4762 | 1829.9071 | 3071.1667 | 0.22368 | -0.13333 | -0.1796 | 1 | 0 | 0 | 0
3.5611 | 12820 | 42192903.7934 | 25100578.639 | 33914629.3287 | 0.93365 | 0 | 0.93365 | 53.4945 | 42192903.7934 | -2469.1375 | 1826.3113 | 3071.1647 | 0.22368 | -0.13307 | -0.17979 | 1 | 0 | 0 | 0
3.5667 | 12840 | 42192930.4377 | 25051195.8889 | 33951155.5541 | 0.93511 | 0 | 0.93511 | 53.5779 | 42192930.4377 | -2471.7936 | 1822.7116 | 3071.1628 | 0.22368 | -0.1328 | -0.17998 | 1 | 0 | 0 | 0
3.5722 | 12860 | 42192957.0296 | 25001760.0173 | 33987609.7856 | 0.93657 | 0 | 0.93657 | 53.6613 | 42192957.0296 | -2474.4444 | 1819.108 | 3071.1609 | 0.22368 | -0.13254 | -0.18018 | 1 | 0 | 0 | 0
3.5778 | 12880 | 42192983.569 | 24952271.1293 | 34023991.946 | 0.93802 | 0 | 0.93802 | 53.7447 | 42192983.569 | -2477.09 | 1815.5006 | 3071.1589 | 0.22368 | -0.13228 | -0.18037 | 1 | 0 | 0 | 0
3.5833 | 12900 | 42193010.0558 | 24902729.3299 | 34060301.9584 | 0.93948 | 0 | 0.93948 | 53.8281 | 42193010.0558 | -2479.7303 | 1811.8894 | 3071.157 | 0.22368 | -0.13202 | -0.18056 | 1 | 0 | 0 | 0
3.5889 | 12920 | 42193036.4901 | 24853134.7241 | 34096539.7458 | 0.94093 | 0 | 0.94093 | 53.9115 | 42193036.4901 | -2482.3653 | 1808.2743 | 3071.1551 | 0.22368 | -0.13175 | -0.18075 | 1 | 0 | 0 | 0
3.5944 | 12940 | 42193062.8717 | 24803487.4174 | 34132705.2316 | 0.94239 | 0 | 0.94239 | 53.9949 | 42193062.8717 | -2484.9951 | 1804.6554 | 3071.1532 | 0.22368 | -0.13149 | -0.18095 | 1 | 0 | 0 | 0
3.6 | 12960 | 42193089.2005 | 24753787.515 | 34168798.3392 | 0.94384 | 0 | 0.94384 | 54.0783 | 42193089.2005 | -2487.6196 | 1801.0327 | 3071.1513 | 0.22368 | -0.13123 | -0.18114 | 1 | 0 | 0 | 0
3.6056 | 12980 | 42193115.4766 | 24704035.1225 | 34204818.9922 | 0.9453 | 0 | 0.9453 | 54.1617 | 42193115.4766 | -2490.2389 | 1797.4061 | 3071.1493 | 0.22367 | -0.13096 | -0.18133 | 1 | 0 | 0 | 0
3.6111 | 13000 | 42193141.6999 | 24654230.3454 | 34240767.1144 | 0.94676 | 0 | 0.94676 | 54.2451 | 42193141.6999 | -2492.8528 | 1793.7758 | 3071.1474 | 0.22367 | -0.1307 | -0.18152 | 1 | 0 | 0 | 0
3.6167 | 13020 | 42193167.8703 | 24604373.2895 | 34276642.6297 | 0.94821 | 0 | 0.94821 | 54.3286 | 42193167.8703 | -2495.4614 | 1790.1416 | 3071.1455 | 0.22367 | -0.13043 | -0.18171 | 1 | 0 | 0 | 0
3.6222 | 13040 | 42193193.9877 | 24554464.0605 | 34312445.4621 | 0.94967 | 0 | 0.94967 | 54.412 | 42193193.9877 | -2498.0648 | 1786.5037 | 3071.1436 | 0.22367 | -0.13017 | -0.1819 | 1 | 0 | 0 | 0
3.6278 | 13060 | 42193220.0522 | 24504502.7644 | 34348175.5358 | 0.95112 | 0 | 0.95112 | 54.4954 | 42193220.0522 | -2500.6629 | 1782.862 | 3071.1417 | 0.22367 | -0.1299 | -0.18209 | 1 | 0 | 0 | 0
3.6333 | 13080 | 42193246.0636 | 24454489.5073 | 34383832.7753 | 0.95258 | 0 | 0.95258 | 54.5788 | 42193246.0636 | -2503.2556 | 1779.2165 | 3071.1398 | 0.22367 | -0.12964 | -0.18227 | 1 | 0 | 0 | 0
3.6389 | 13100 | 42193272.0218 | 24404424.3952 | 34419417.105 | 0.95404 | 0 | 0.95404 | 54.6622 | 42193272.0218 | -2505.843 | 1775.5672 | 3071.138 | 0.22367 | -0.12937 | -0.18246 | 1 | 0 | 0 | 0
3.6444 | 13120 | 42193297.927 | 24354307.5345 | 34454928.4496 | 0.95549 | 0 | 0.95549 | 54.7456 | 42193297.927 | -2508.4252 | 1771.9142 | 3071.1361 | 0.22367 | -0.12911 | -0.18265 | 1 | 0 | 0 | 0
3.65 | 13140 | 42193323.7789 | 24304139.0315 | 34490366.734 | 0.95695 | 0 | 0.95695 | 54.829 | 42193323.7789 | -2511.0019 | 1768.2575 | 3071.1342 | 0.22367 | -0.12884 | -0.18284 | 1 | 0 | 0 | 0
3.6556 | 13160 | 42193349.5775 | 24253918.9927 | 34525731.8832 | 0.9584 | 0 | 0.9584 | 54.9124 | 42193349.5775 | -2513.5734 | 1764.597 | 3071.1323 | 0.22367 | -0.12857 | -0.18303 | 1 | 0 | 0 | 0
3.6611 | 13180 | 42193375.3229 | 24203647.5246 | 34561023.8222 | 0.95986 | 0 | 0.95986 | 54.9958 | 42193375.3229 | -2516.1395 | 1760.9327 | 3071.1304 | 0.22367 | -0.12831 | -0.18321 | 1 | 0 | 0 | 0
3.6667 | 13200 | 42193401.0148 | 24153324.734 | 34596242.4765 | 0.96131 | 0 | 0.96131 | 55.0792 | 42193401.0148 | -2518.7003 | 1757.2647 | 3071.1286 | 0.22367 | -0.12804 | -0.1834 | 1 | 0 | 0 | 0
3.6722 | 13220 | 42193426.6533 | 24102950.7277 | 34631387.7713 | 0.96277 | 0 | 0.96277 | 55.1626 | 42193426.6533 | -2521.2558 | 1753.5931 | 3071.1267 | 0.22367 | -0.12777 | -0.18358 | 1 | 0 | 0 | 0
3.6778 | 13240 | 42193452.2384 | 24052525.6125 | 34666459.6325 | 0.96423 | 0 | 0.96423 | 55.246 | 42193452.2384 | -2523.8059 | 1749.9177 | 3071.1248 | 0.22367 | -0.1275 | -0.18377 | 1 | 0 | 0 | 0
3.6833 | 13260 | 42193477.7698 | 24002049.4955 | 34701457.9856 | 0.96568 | 0 | 0.96568 | 55.3295 | 42193477.7698 | -2526.3506 | 1746.2386 | 3071.123 | 0.22367 | -0.12724 | -0.18396 | 1 | 0 | 0 | 0
3.6889 | 13280 | 42193503.2477 | 23951522.4838 | 34736382.7568 | 0.96714 | 0 | 0.96714 | 55.4129 | 42193503.2477 | -2528.89 | 1742.5558 | 3071.1211 | 0.22367 | -0.12697 | -0.18414 | 1 | 0 | 0 | 0
3.6944 | 13300 | 42193528.672 | 23900944.6846 | 34771233.8719 | 0.96859 | 0 | 0.96859 | 55.4963 | 42193528.672 | -2531.424 | 1738.8693 | 3071.1193 | 0.22367 | -0.1267 | -0.18432 | 1 | 0 | 0 | 0
3.7 | 13320 | 42193554.0425 | 23850316.2054 | 34806011.2573 | 0.97005 | 0 | 0.97005 | 55.5797 | 42193554.0425 | -2533.9526 | 1735.1791 | 3071.1174 | 0.22367 | -0.12643 | -0.18451 | 1 | 0 | 0 | 0
3.7056 | 13340 | 42193579.3593 | 23799637.1534 | 34840714.8393 | 0.9715 | 0 | 0.9715 | 55.6631 | 42193579.3593 | -2536.4759 | 1731.4853 | 3071.1156 | 0.22367 | -0.12616 | -0.18469 | 1 | 0 | 0 | 0
3.7111 | 13360 | 42193604.6223 | 23748907.6363 | 34875344.5446 | 0.97296 | 0 | 0.97296 | 55.7465 | 42193604.6223 | -2538.9937 | 1727.7878 | 3071.1138 | 0.22367 | -0.12589 | -0.18488 | 1 | 0 | 0 | 0
3.7167 | 13380 | 42193629.8314 | 23698127.7617 | 34909900.2997 | 0.97442 | 0 | 0.97442 | 55.8299 | 42193629.8314 | -2541.5062 | 1724.0866 | 3071.1119 | 0.22367 | -0.12562 | -0.18506 | 1 | 0 | 0 | 0
3.7222 | 13400 | 42193654.9866 | 23647297.6375 | 34944382.0316 | 0.97587 | 0 | 0.97587 | 55.9133 | 42193654.9866 | -2544.0133 | 1720.3818 | 3071.1101 | 0.22367 | -0.12535 | -0.18524 | 1 | 0 | 0 | 0
3.7278 | 13420 | 42193680.0878 | 23596417.3714 | 34978789.6673 | 0.97733 | 0 | 0.97733 | 55.9967 | 42193680.0878 | -2546.515 | 1716.6733 | 3071.1083 | 0.22367 | -0.12508 | -0.18542 | 1 | 0 | 0 | 0
3.7333 | 13440 | 42193705.135 | 23545487.0714 | 35013123.1339 | 0.97878 | 0 | 0.97878 | 56.0801 | 42193705.135 | -2549.0113 | 1712.9612 | 3071.1064 | 0.22367 | -0.12481 | -0.1856 | 1 | 0 | 0 | 0
3.7389 | 13460 | 42193730.1281 | 23494506.8456 | 35047382.3588 | 0.98024 | 0 | 0.98024 | 56.1635 | 42193730.1281 | -2551.5022 | 1709.2455 | 3071.1046 | 0.22367 | -0.12454 | -0.18579 | 1 | 0 | 0 | 0
3.7444 | 13480 | 42193755.0671 | 23443476.8023 | 35081567.2694 | 0.98169 | 0 | 0.98169 | 56.2469 | 42193755.0671 | -2553.9876 | 1705.5262 | 3071.1028 | 0.22367 | -0.12427 | -0.18597 | 1 | 0 | 0 | 0
3.75 | 13500 | 42193779.9519 | 23392397.0497 | 35115677.7935 | 0.98315 | 0 | 0.98315 | 56.3303 | 42193779.9519 | -2556.4677 | 1701.8033 | 3071.101 | 0.22367 | -0.124 | -0.18615 | 1 | 0 | 0 | 0
3.7556 | 13520 | 42193804.7825 | 23341267.6961 | 35149713.8588 | 0.98461 | 0 | 0.98461 | 56.4137 | 42193804.7825 | -2558.9423 | 1698.0767 | 3071.0992 | 0.22367 | -0.12373 | -0.18633 | 1 | 0 | 0 | 0
3.7611 | 13540 | 42193829.5587 | 23290088.8502 | 35183675.3933 | 0.98606 | 0 | 0.98606 | 56.4971 | 42193829.5587 | -2561.4115 | 1694.3466 | 3071.0974 | 0.22367 | -0.12346 | -0.18651 | 1 | 0 | 0 | 0
3.7667 | 13560 | 42193854.2807 | 23238860.6205 | 35217562.3251 | 0.98752 | 0 | 0.98752 | 56.5806 | 42193854.2807 | -2563.8752 | 1690.6129 | 3071.0956 | 0.22367 | -0.12319 | -0.18669 | 1 | 0 | 0 | 0
3.7722 | 13580 | 42193878.9482 | 23187583.1156 | 35251374.5825 | 0.98897 | 0 | 0.98897 | 56.664 | 42193878.9482 | -2566.3336 | 1686.8756 | 3071.0938 | 0.22367 | -0.12292 | -0.18686 | 1 | 0 | 0 | 0
3.7778 | 13600 | 42193903.5614 | 23136256.4445 | 35285112.0939 | 0.99043 | 0 | 0.99043 | 56.7474 | 42193903.5614 | -2568.7864 | 1683.1347 | 3071.092 | 0.22367 | -0.12264 | -0.18704 | 1 | 0 | 0 | 0
3.7833 | 13620 | 42193928.12 | 23084880.7161 | 35318774.7879 | 0.99188 | 0 | 0.99188 | 56.8308 | 42193928.12 | -2571.2338 | 1679.3903 | 3071.0902 | 0.22367 | -0.12237 | -0.18722 | 1 | 0 | 0 | 0
3.7889 | 13640 | 42193952.624 | 23033456.0393 | 35352362.5933 | 0.99334 | 0 | 0.99334 | 56.9142 | 42193952.624 | -2573.6758 | 1675.6423 | 3071.0884 | 0.22367 | -0.1221 | -0.1874 | 1 | 0 | 0 | 0
3.7944 | 13660 | 42193977.0735 | 22981982.5233 | 35385875.4389 | 0.9948 | 0 | 0.9948 | 56.9976 | 42193977.0735 | -2576.1123 | 1671.8907 | 3071.0867 | 0.22367 | -0.12182 | -0.18758 | 1 | 0 | 0 | 0
3.8 | 13680 | 42194001.4683 | 22930460.2773 | 35419313.2539 | 0.99625 | 0 | 0.99625 | 57.081 | 42194001.4683 | -2578.5433 | 1668.1357 | 3071.0849 | 0.22367 | -0.12155 | -0.18775 | 1 | 0 | 0 | 0
3.8056 | 13700 | 42194025.8084 | 22878889.4107 | 35452675.9675 | 0.99771 | 0 | 0.99771 | 57.1644 | 42194025.8084 | -2580.9689 | 1664.3771 | 3071.0831 | 0.22367 | -0.12128 | -0.18793 | 1 | 0 | 0 | 0
3.8111 | 13720 | 42194050.0938 | 22827270.0329 | 35485963.509 | 0.99916 | 0 | 0.99916 | 57.2478 | 42194050.0938 | -2583.389 | 1660.615 | 3071.0813 | 0.22366 | -0.121 | -0.18811 | 1 | 0 | 0 | 0
3.8167 | 13740 | 42194074.3243 | 22775602.2533 | 35519175.8081 | 1.0006 | 0 | 1.0006 | 57.3312 | 42194074.3243 | -2585.8036 | 1656.8493 | 3071.0796 | 0.22366 | -0.12073 | -0.18828 | 1 | 0 | 0 | 0
3.8222 | 13760 | 42194098.5 | 22723886.1817 | 35552312.7944 | 1.0021 | 0 | 1.0021 | 57.4146 | 42194098.5 | -2588.2127 | 1653.0802 | 3071.0778 | 0.22366 | -0.12046 | -0.18846 | 1 | 0 | 0 | 0
3.8278 | 13780 | 42194122.6208 | 22672121.9278 | 35585374.3978 | 1.0035 | 0 | 1.0035 | 57.498 | 42194122.6208 | -2590.6163 | 1649.3075 | 3071.0761 | 0.22366 | -0.12018 | -0.18863 | 1 | 0 | 0 | 0
3.8333 | 13800 | 42194146.6866 | 22620309.6015 | 35618360.5483 | 1.005 | 0 | 1.005 | 57.5814 | 42194146.6866 | -2593.0144 | 1645.5314 | 3071.0743 | 0.22366 | -0.11991 | -0.18881 | 1 | 0 | 0 | 0
3.8389 | 13820 | 42194170.6974 | 22568449.3126 | 35651271.1761 | 1.0064 | 0 | 1.0064 | 57.6648 | 42194170.6974 | -2595.4071 | 1641.7518 | 3071.0726 | 0.22366 | -0.11963 | -0.18898 | 1 | 0 | 0 | 0
3.8444 | 13840 | 42194194.6532 | 22516541.1712 | 35684106.2115 | 1.0079 | 0 | 1.0079 | 57.7482 | 42194194.6532 | -2597.7942 | 1637.9687 | 3071.0708 | 0.22366 | -0.11936 | -0.18915 | 1 | 0 | 0 | 0
3.85 | 13860 | 42194218.5538 | 22464585.2875 | 35716865.5852 | 1.0094 | 0 | 1.0094 | 57.8316 | 42194218.5538 | -2600.1758 | 1634.1821 | 3071.0691 | 0.22366 | -0.11908 | -0.18933 | 1 | 0 | 0 | 0
3.8556 | 13880 | 42194242.3993 | 22412581.7716 | 35749549.2276 | 1.0108 | 0 | 1.0108 | 57.915 | 42194242.3993 | -2602.5519 | 1630.3921 | 3071.0674 | 0.22366 | -0.1188 | -0.1895 | 1 | 0 | 0 | 0
3.8611 | 13900 | 42194266.1895 | 22360530.7341 | 35782157.0698 | 1.0123 | 0 | 1.0123 | 57.9984 | 42194266.1895 | -2604.9224 | 1626.5986 | 3071.0656 | 0.22366 | -0.11853 | -0.18967 | 1 | 0 | 0 | 0
3.8667 | 13920 | 42194289.9245 | 22308432.2852 | 35814689.0425 | 1.0137 | 0 | 1.0137 | 58.0818 | 42194289.9245 | -2607.2875 | 1622.8017 | 3071.0639 | 0.22366 | -0.11825 | -0.18985 | 1 | 0 | 0 | 0
3.8722 | 13940 | 42194313.6042 | 22256286.5355 | 35847145.0771 | 1.0152 | 0 | 1.0152 | 58.1652 | 42194313.6042 | -2609.647 | 1619.0014 | 3071.0622 | 0.22366 | -0.11798 | -0.19002 | 1 | 0 | 0 | 0
3.8778 | 13960 | 42194337.2285 | 22204093.5957 | 35879525.1048 | 1.0166 | 0 | 1.0166 | 58.2486 | 42194337.2285 | -2612.001 | 1615.1976 | 3071.0605 | 0.22366 | -0.1177 | -0.19019 | 1 | 0 | 0 | 0
3.8833 | 13980 | 42194360.7974 | 22151853.5766 | 35911829.0571 | 1.0181 | 0 | 1.0181 | 58.3321 | 42194360.7974 | -2614.3494 | 1611.3904 | 3071.0587 | 0.22366 | -0.11742 | -0.19036 | 1 | 0 | 0 | 0
3.8889 | 14000 | 42194384.3109 | 22099566.5889 | 35944056.8656 | 1.0195 | 0 | 1.0195 | 58.4155 | 42194384.3109 | -2616.6923 | 1607.5798 | 3071.057 | 0.22366 | -0.11714 | -0.19053 | 1 | 0 | 0 | 0
3.8944 | 14020 | 42194407.7688 | 22047232.7436 | 35976208.4621 | 1.021 | 0 | 1.021 | 58.4989 | 42194407.7688 | -2619.0296 | 1603.7658 | 3071.0553 | 0.22366 | -0.11687 | -0.1907 | 1 | 0 | 0 | 0
3.9 | 14040 | 42194431.1712 | 21994852.1518 | 36008283.7786 | 1.0225 | 0 | 1.0225 | 58.5823 | 42194431.1712 | -2621.3614 | 1599.9484 | 3071.0536 | 0.22366 | -0.11659 | -0.19087 | 1 | 0 | 0 | 0
3.9056 | 14060 | 42194454.5179 | 21942424.9246 | 36040282.7471 | 1.0239 | 0 | 1.0239 | 58.6657 | 42194454.5179 | -2623.6876 | 1596.1276 | 3071.0519 | 0.22366 | -0.11631 | -0.19104 | 1 | 0 | 0 | 0
3.9111 | 14080 | 42194477.809 | 21889951.1732 | 36072205.3 | 1.0254 | 0 | 1.0254 | 58.7491 | 42194477.809 | -2626.0082 | 1592.3035 | 3071.0502 | 0.22366 | -0.11603 | -0.19121 | 1 | 0 | 0 | 0
3.9167 | 14100 | 42194501.0444 | 21837431.009 | 36104051.3698 | 1.0268 | 0 | 1.0268 | 58.8325 | 42194501.0444 | -2628.3233 | 1588.476 | 3071.0485 | 0.22366 | -0.11575 | -0.19138 | 1 | 0 | 0 | 0
3.9222 | 14120 | 42194524.224 | 21784864.5433 | 36135820.8889 | 1.0283 | 0 | 1.0283 | 58.9159 | 42194524.224 | -2630.6328 | 1584.6451 | 3071.0469 | 0.22366 | -0.11547 | -0.19154 | 1 | 0 | 0 | 0
3.9278 | 14140 | 42194547.3478 | 21732251.8878 | 36167513.7903 | 1.0297 | 0 | 1.0297 | 58.9993 | 42194547.3478 | -2632.9367 | 1580.8108 | 3071.0452 | 0.22366 | -0.1152 | -0.19171 | 1 | 0 | 0 | 0
3.9333 | 14160 | 42194570.4157 | 21679593.1541 | 36199130.0067 | 1.0312 | 0 | 1.0312 | 59.0827 | 42194570.4157 | -2635.235 | 1576.9732 | 3071.0435 | 0.22366 | -0.11492 | -0.19188 | 1 | 0 | 0 | 0
3.9389 | 14180 | 42194593.4278 | 21626888.4538 | 36230669.4713 | 1.0326 | 0 | 1.0326 | 59.1661 | 42194593.4278 | -2637.5277 | 1573.1323 | 3071.0418 | 0.22366 | -0.11464 | -0.19205 | 1 | 0 | 0 | 0
3.9444 | 14200 | 42194616.3838 | 21574137.8988 | 36262132.1174 | 1.0341 | 0 | 1.0341 | 59.2495 | 42194616.3838 | -2639.8149 | 1569.288 | 3071.0402 | 0.22366 | -0.11436 | -0.19221 | 1 | 0 | 0 | 0
3.95 | 14220 | 42194639.2839 | 21521341.6011 | 36293517.8784 | 1.0356 | 0 | 1.0356 | 59.3329 | 42194639.2839 | -2642.0964 | 1565.4405 | 3071.0385 | 0.22366 | -0.11408 | -0.19238 | 1 | 0 | 0 | 0
3.9556 | 14240 | 42194662.1279 | 21468499.6726 | 36324826.6878 | 1.037 | 0 | 1.037 | 59.4163 | 42194662.1279 | -2644.3724 | 1561.5896 | 3071.0368 | 0.22366 | -0.1138 | -0.19254 | 1 | 0 | 0 | 0
3.9611 | 14260 | 42194684.9158 | 21415612.2255 | 36356058.4794 | 1.0385 | 0 | 1.0385 | 59.4997 | 42194684.9158 | -2646.6427 | 1557.7354 | 3071.0352 | 0.22366 | -0.11352 | -0.19271 | 1 | 0 | 0 | 0
3.9667 | 14280 | 42194707.6476 | 21362679.372 | 36387213.187 | 1.0399 | 0 | 1.0399 | 59.5831 | 42194707.6476 | -2648.9074 | 1553.8779 | 3071.0335 | 0.22366 | -0.11324 | -0.19287 | 1 | 0 | 0 | 0
3.9722 | 14300 | 42194730.3232 | 21309701.2243 | 36418290.7449 | 1.0414 | 0 | 1.0414 | 59.6665 | 42194730.3232 | -2651.1665 | 1550.0171 | 3071.0319 | 0.22366 | -0.11295 | -0.19304 | 1 | 0 | 0 | 0
3.9778 | 14320 | 42194752.9425 | 21256677.8948 | 36449291.0871 | 1.0428 | 0 | 1.0428 | 59.7499 | 42194752.9425 | -2653.4199 | 1546.1531 | 3071.0302 | 0.22366 | -0.11267 | -0.1932 | 1 | 0 | 0 | 0
3.9833 | 14340 | 42194775.5055 | 21203609.4962 | 36480214.1482 | 1.0443 | 0 | 1.0443 | 59.8333 | 42194775.5055 | -2655.6678 | 1542.2857 | 3071.0286 | 0.22366 | -0.11239 | -0.19337 | 1 | 0 | 0 | 0
3.9889 | 14360 | 42194798.0122 | 21150496.1409 | 36511059.8626 | 1.0457 | 0 | 1.0457 | 59.9167 | 42194798.0122 | -2657.91 | 1538.4151 | 3071.0269 | 0.22366 | -0.11211 | -0.19353 | 1 | 0 | 0 | 0
3.9944 | 14380 | 42194820.4625 | 21097337.9416 | 36541828.165 | 1.0472 | 0 | 1.0472 | 60.0001 | 42194820.4625 | -2660.1465 | 1534.5413 | 3071.0253 | 0.22366 | -0.11183 | -0.19369 | 1 | 0 | 0 | 0
4 | 14400 | 42194842.8564 | 21044135.0111 | 36572518.9905 | 1.0487 | 0 | 1.0487 | 60.0835 | 42194842.8564 | -2662.3774 | 1530.6642 | 3071.0237 | 0.22366 | -0.11155 | -0.19385 | 1 | 0 | 0 | 0
4.0056 | 14420 | 42194865.1938 | 20990887.4624 | 36603132.2739 | 1.0501 | 0 | 1.0501 | 60.1669 | 42194865.1938 | -2664.6027 | 1526.7838 | 3071.0221 | 0.22366 | -0.11126 | -0.19402 | 1 | 0 | 0 | 0
4.0111 | 14440 | 42194887.4746 | 20937595.4083 | 36633667.9506 | 1.0516 | 0 | 1.0516 | 60.2503 | 42194887.4746 | -2666.8223 | 1522.9003 | 3071.0204 | 0.22366 | -0.11098 | -0.19418 | 1 | 0 | 0 | 0
4.0167 | 14460 | 42194909.6989 | 20884258.9619 | 36664125.9559 | 1.053 | 0 | 1.053 | 60.3337 | 42194909.6989 | -2669.0363 | 1519.0135 | 3071.0188 | 0.22366 | -0.1107 | -0.19434 | 1 | 0 | 0 | 0
4.0222 | 14480 | 42194931.8665 | 20830878.2364 | 36694506.2253 | 1.0545 | 0 | 1.0545 | 60.4171 | 42194931.8665 | -2671.2446 | 1515.1235 | 3071.0172 | 0.22366 | -0.11041 | -0.1945 | 1 | 0 | 0 | 0
4.0278 | 14500 | 42194953.9775 | 20777453.345 | 36724808.6947 | 1.0559 | 0 | 1.0559 | 60.5005 | 42194953.9775 | -2673.4472 | 1511.2303 | 3071.0156 | 0.22366 | -0.11013 | -0.19466 | 1 | 0 | 0 | 0
4.0333 | 14520 | 42194976.0318 | 20723984.4011 | 36755033.2997 | 1.0574 | 0 | 1.0574 | 60.5839 | 42194976.0318 | -2675.6442 | 1507.3338 | 3071.014 | 0.22366 | -0.10985 | -0.19482 | 1 | 0 | 0 | 0
4.0389 | 14540 | 42194998.0292 | 20670471.518 | 36785179.9766 | 1.0588 | 0 | 1.0588 | 60.6673 | 42194998.0292 | -2677.8354 | 1503.4342 | 3071.0124 | 0.22365 | -0.10956 | -0.19498 | 1 | 0 | 0 | 0
4.0444 | 14560 | 42195019.9699 | 20616914.8094 | 36815248.6614 | 1.0603 | 0 | 1.0603 | 60.7507 | 42195019.9699 | -2680.021 | 1499.5315 | 3071.0108 | 0.22365 | -0.10928 | -0.19514 | 1 | 0 | 0 | 0
4.05 | 14580 | 42195041.8537 | 20563314.3889 | 36845239.2906 | 1.0618 | 0 | 1.0618 | 60.8341 | 42195041.8537 | -2682.2009 | 1495.6255 | 3071.0092 | 0.22365 | -0.109 | -0.1953 | 1 | 0 | 0 | 0
4.0556 | 14600 | 42195063.6806 | 20509670.3701 | 36875151.8007 | 1.0632 | 0 | 1.0632 | 60.9175 | 42195063.6806 | -2684.3752 | 1491.7164 | 3071.0076 | 0.22365 | -0.10871 | -0.19546 | 1 | 0 | 0 | 0
4.0611 | 14620 | 42195085.4506 | 20455982.8668 | 36904986.1284 | 1.0647 | 0 | 1.0647 | 61.0009 | 42195085.4506 | -2686.5437 | 1487.8041 | 3071.006 | 0.22365 | -0.10843 | -0.19561 | 1 | 0 | 0 | 0
4.0667 | 14640 | 42195107.1635 | 20402251.993 | 36934742.2105 | 1.0661 | 0 | 1.0661 | 61.0843 | 42195107.1635 | -2688.7065 | 1483.8887 | 3071.0045 | 0.22365 | -0.10814 | -0.19577 | 1 | 0 | 0 | 0
4.0722 | 14660 | 42195128.8195 | 20348477.8627 | 36964419.9841 | 1.0676 | 0 | 1.0676 | 61.1677 | 42195128.8195 | -2690.8636 | 1479.9701 | 3071.0029 | 0.22365 | -0.10786 | -0.19593 | 1 | 0 | 0 | 0
4.0778 | 14680 | 42195150.4183 | 20294660.5898 | 36994019.3864 | 1.069 | 0 | 1.069 | 61.2511 | 42195150.4183 | -2693.0151 | 1476.0484 | 3071.0013 | 0.22365 | -0.10757 | -0.19608 | 1 | 0 | 0 | 0
4.0833 | 14700 | 42195171.96 | 20240800.2887 | 37023540.3548 | 1.0705 | 0 | 1.0705 | 61.3345 | 42195171.96 | -2695.1608 | 1472.1236 | 3070.9997 | 0.22365 | -0.10729 | -0.19624 | 1 | 0 | 0 | 0
4.0889 | 14720 | 42195193.4445 | 20186897.0735 | 37052982.8268 | 1.0719 | 0 | 1.0719 | 61.4179 | 42195193.4445 | -2697.3007 | 1468.1957 | 3070.9982 | 0.22365 | -0.107 | -0.1964 | 1 | 0 | 0 | 0
4.0944 | 14740 | 42195214.8718 | 20132951.0586 | 37082346.74 | 1.0734 | 0 | 1.0734 | 61.5013 | 42195214.8718 | -2699.435 | 1464.2646 | 3070.9966 | 0.22365 | -0.10671 | -0.19655 | 1 | 0 | 0 | 0
4.1 | 14760 | 42195236.2418 | 20078962.3584 | 37111632.0324 | 1.0749 | 0 | 1.0749 | 61.5847 | 42195236.2418 | -2701.5635 | 1460.3305 | 3070.9951 | 0.22365 | -0.10643 | -0.19671 | 1 | 0 | 0 | 0
4.1056 | 14780 | 42195257.5545 | 20024931.0875 | 37140838.642 | 1.0763 | 0 | 1.0763 | 61.6681 | 42195257.5545 | -2703.6864 | 1456.3932 | 3070.9935 | 0.22365 | -0.10614 | -0.19686 | 1 | 0 | 0 | 0
4.1111 | 14800 | 42195278.8098 | 19970857.3605 | 37169966.5069 | 1.0778 | 0 | 1.0778 | 61.7515 | 42195278.8098 | -2705.8034 | 1452.4529 | 3070.992 | 0.22365 | -0.10585 | -0.19702 | 1 | 0 | 0 | 0
4.1167 | 14820 | 42195300.0077 | 19916741.292 | 37199015.5656 | 1.0792 | 0 | 1.0792 | 61.8349 | 42195300.0077 | -2707.9148 | 1448.5095 | 3070.9904 | 0.22365 | -0.10557 | -0.19717 | 1 | 0 | 0 | 0
4.1222 | 14840 | 42195321.1482 | 19862582.997 | 37227985.7565 | 1.0807 | 0 | 1.0807 | 61.9183 | 42195321.1482 | -2710.0203 | 1444.5631 | 3070.9889 | 0.22365 | -0.10528 | -0.19732 | 1 | 0 | 0 | 0
4.1278 | 14860 | 42195342.2312 | 19808382.5902 | 37256877.0184 | 1.0821 | 0 | 1.0821 | 62.0017 | 42195342.2312 | -2712.1202 | 1440.6136 | 3070.9874 | 0.22365 | -0.10499 | -0.19748 | 1 | 0 | 0 | 0
4.1333 | 14880 | 42195363.2566 | 19754140.1867 | 37285689.2901 | 1.0836 | 0 | 1.0836 | 62.0851 | 42195363.2566 | -2714.2143 | 1436.661 | 3070.9858 | 0.22365 | -0.1047 | -0.19763 | 1 | 0 | 0 | 0
4.1389 | 14900 | 42195384.2245 | 19699855.9015 | 37314422.5107 | 1.085 | 0 | 1.085 | 62.1685 | 42195384.2245 | -2716.3026 | 1432.7054 | 3070.9843 | 0.22365 | -0.10442 | -0.19778 | 1 | 0 | 0 | 0
4.1444 | 14920 | 42195405.1347 | 19645529.8498 | 37343076.6194 | 1.0865 | 0 | 1.0865 | 62.2519 | 42195405.1347 | -2718.3852 | 1428.7468 | 3070.9828 | 0.22365 | -0.10413 | -0.19793 | 1 | 0 | 0 | 0
4.15 | 14940 | 42195425.9872 | 19591162.1468 | 37371651.5554 | 1.088 | 0 | 1.088 | 62.3353 | 42195425.9872 | -2720.4619 | 1424.7852 | 3070.9813 | 0.22365 | -0.10384 | -0.19808 | 1 | 0 | 0 | 0
4.1556 | 14960 | 42195446.7821 | 19536752.9079 | 37400147.2585 | 1.0894 | 0 | 1.0894 | 62.4187 | 42195446.7821 | -2722.533 | 1420.8205 | 3070.9798 | 0.22365 | -0.10355 | -0.19823 | 1 | 0 | 0 | 0
4.1611 | 14980 | 42195467.5191 | 19482302.2484 | 37428563.6682 | 1.0909 | 0 | 1.0909 | 62.5021 | 42195467.5191 | -2724.5982 | 1416.8528 | 3070.9782 | 0.22365 | -0.10326 | -0.19838 | 1 | 0 | 0 | 0
4.1667 | 15000 | 42195488.1984 | 19427810.2838 | 37456900.7244 | 1.0923 | 0 | 1.0923 | 62.5855 | 42195488.1984 | -2726.6577 | 1412.8821 | 3070.9767 | 0.22365 | -0.10297 | -0.19853 | 1 | 0 | 0 | 0
4.1722 | 15020 | 42195508.8198 | 19373277.1298 | 37485158.3672 | 1.0938 | 0 | 1.0938 | 62.6689 | 42195508.8198 | -2728.7114 | 1408.9085 | 3070.9752 | 0.22365 | -0.10268 | -0.19868 | 1 | 0 | 0 | 0
4.1778 | 15040 | 42195529.3833 | 19318702.9021 | 37513336.5367 | 1.0952 | 0 | 1.0952 | 62.7523 | 42195529.3833 | -2730.7593 | 1404.9318 | 3070.9737 | 0.22365 | -0.1024 | -0.19883 | 1 | 0 | 0 | 0
4.1833 | 15060 | 42195549.8889 | 19264087.7163 | 37541435.1735 | 1.0967 | 0 | 1.0967 | 62.8357 | 42195549.8889 | -2732.8014 | 1400.9522 | 3070.9723 | 0.22365 | -0.10211 | -0.19898 | 1 | 0 | 0 | 0
4.1889 | 15080 | 42195570.3365 | 19209431.6884 | 37569454.2179 | 1.0981 | 0 | 1.0981 | 62.9191 | 42195570.3365 | -2734.8377 | 1396.9696 | 3070.9708 | 0.22365 | -0.10182 | -0.19913 | 1 | 0 | 0 | 0
4.1944 | 15100 | 42195590.7261 | 19154734.9343 | 37597393.6107 | 1.0996 | 0 | 1.0996 | 63.0025 | 42195590.7261 | -2736.8682 | 1392.9841 | 3070.9693 | 0.22365 | -0.10153 | -0.19928 | 1 | 0 | 0 | 0
4.2 | 15120 | 42195611.0576 | 19099997.5699 | 37625253.2928 | 1.1011 | 0 | 1.1011 | 63.0859 | 42195611.0576 | -2738.8929 | 1388.9956 | 3070.9678 | 0.22365 | -0.10124 | -0.19942 | 1 | 0 | 0 | 0
4.2056 | 15140 | 42195631.331 | 19045219.7115 | 37653033.2053 | 1.1025 | 0 | 1.1025 | 63.1693 | 42195631.331 | -2740.9118 | 1385.0042 | 3070.9663 | 0.22365 | -0.10094 | -0.19957 | 1 | 0 | 0 | 0
4.2111 | 15160 | 42195651.5462 | 18990401.4752 | 37680733.2893 | 1.104 | 0 | 1.104 | 63.2527 | 42195651.5462 | -2742.9249 | 1381.0098 | 3070.9649 | 0.22365 | -0.10065 | -0.19972 | 1 | 0 | 0 | 0
4.2167 | 15180 | 42195671.7033 | 18935542.9773 | 37708353.4863 | 1.1054 | 0 | 1.1054 | 63.3361 | 42195671.7033 | -2744.9322 | 1377.0126 | 3070.9634 | 0.22365 | -0.10036 | -0.19986 | 1 | 0 | 0 | 0
4.2222 | 15200 | 42195691.8021 | 18880644.3341 | 37735893.7377 | 1.1069 | 0 | 1.1069 | 63.4195 | 42195691.8021 | -2746.9336 | 1373.0124 | 3070.9619 | 0.22365 | -0.10007 | -0.20001 | 1 | 0 | 0 | 0
4.2278 | 15220 | 42195711.8426 | 18825705.6621 | 37763353.9854 | 1.1083 | 0 | 1.1083 | 63.5029 | 42195711.8426 | -2748.9292 | 1369.0093 | 3070.9605 | 0.22365 | -0.099781 | -0.20015 | 1 | 0 | 0 | 0
4.2333 | 15240 | 42195731.8248 | 18770727.0778 | 37790734.1712 | 1.1098 | 0 | 1.1098 | 63.5863 | 42195731.8248 | -2750.919 | 1365.0033 | 3070.959 | 0.22365 | -0.099489 | -0.2003 | 1 | 0 | 0 | 0
4.2389 | 15260 | 42195751.7487 | 18715708.6979 | 37818034.2373 | 1.1112 | 0 | 1.1112 | 63.6697 | 42195751.7487 | -2752.9029 | 1360.9944 | 3070.9576 | 0.22365 | -0.099197 | -0.20044 | 1 | 0 | 0 | 0
4.2444 | 15280 | 42195771.6141 | 18660650.639 | 37845254.1257 | 1.1127 | 0 | 1.1127 | 63.7531 | 42195771.6141 | -2754.8811 | 1356.9827 | 3070.9561 | 0.22365 | -0.098905 | -0.20059 | 1 | 0 | 0 | 0
4.25 | 15300 | 42195791.4211 | 18605553.018 | 37872393.7789 | 1.1142 | 0 | 1.1142 | 63.8365 | 42195791.4211 | -2756.8533 | 1352.968 | 3070.9547 | 0.22365 | -0.098613 | -0.20073 | 1 | 0 | 0 | 0
4.2556 | 15320 | 42195811.1696 | 18550415.9516 | 37899453.1396 | 1.1156 | 0 | 1.1156 | 63.9199 | 42195811.1696 | -2758.8197 | 1348.9505 | 3070.9533 | 0.22365 | -0.098321 | -0.20087 | 1 | 0 | 0 | 0
4.2611 | 15340 | 42195830.8595 | 18495239.5569 | 37926432.1504 | 1.1171 | 0 | 1.1171 | 64.0033 | 42195830.8595 | -2760.7803 | 1344.9302 | 3070.9518 | 0.22365 | -0.098028 | -0.20102 | 1 | 0 | 0 | 0
4.2667 | 15360 | 42195850.4909 | 18440023.9509 | 37953330.7543 | 1.1185 | 0 | 1.1185 | 64.0867 | 42195850.4909 | -2762.735 | 1340.907 | 3070.9504 | 0.22365 | -0.097736 | -0.20116 | 1 | 0 | 0 | 0
4.2722 | 15380 | 42195870.0637 | 18384769.2506 | 37980148.8943 | 1.12 | 0 | 1.12 | 64.1701 | 42195870.0637 | -2764.6839 | 1336.881 | 3070.949 | 0.22365 | -0.097443 | -0.2013 | 1 | 0 | 0 | 0
4.2778 | 15400 | 42195889.5778 | 18329475.5734 | 38006886.5137 | 1.1214 | 0 | 1.1214 | 64.2535 | 42195889.5778 | -2766.6268 | 1332.8521 | 3070.9476 | 0.22365 | -0.097149 | -0.20144 | 1 | 0 | 0 | 0
4.2833 | 15420 | 42195909.0332 | 18274143.0364 | 38033543.556 | 1.1229 | 0 | 1.1229 | 64.3369 | 42195909.0332 | -2768.564 | 1328.8204 | 3070.9461 | 0.22365 | -0.096856 | -0.20158 | 1 | 0 | 0 | 0
4.2889 | 15440 | 42195928.4299 | 18218771.7571 | 38060119.9647 | 1.1243 | 0 | 1.1243 | 64.4203 | 42195928.4299 | -2770.4952 | 1324.7859 | 3070.9447 | 0.22364 | -0.096562 | -0.20172 | 1 | 0 | 0 | 0
4.2944 | 15460 | 42195947.7678 | 18163361.8528 | 38086615.6835 | 1.1258 | 0 | 1.1258 | 64.5037 | 42195947.7678 | -2772.4206 | 1320.7487 | 3070.9433 | 0.22364 | -0.096268 | -0.20186 | 1 | 0 | 0 | 0
4.3 | 15480 | 42195967.0468 | 18107913.4411 | 38113030.6566 | 1.1273 | 0 | 1.1273 | 64.5871 | 42195967.0468 | -2774.3401 | 1316.7086 | 3070.9419 | 0.22364 | -0.095974 | -0.202 | 1 | 0 | 0 | 0
4.3056 | 15500 | 42195986.2671 | 18052426.6397 | 38139364.8278 | 1.1287 | 0 | 1.1287 | 64.6705 | 42195986.2671 | -2776.2537 | 1312.6657 | 3070.9405 | 0.22364 | -0.09568 | -0.20214 | 1 | 0 | 0 | 0
4.3111 | 15520 | 42196005.4284 | 17996901.5661 | 38165618.1416 | 1.1302 | 0 | 1.1302 | 64.7539 | 42196005.4284 | -2778.1614 | 1308.62 | 3070.9391 | 0.22364 | -0.095386 | -0.20228 | 1 | 0 | 0 | 0
4.3167 | 15540 | 42196024.5307 | 17941338.3382 | 38191790.5423 | 1.1316 | 0 | 1.1316 | 64.8373 | 42196024.5307 | -2780.0632 | 1304.5716 | 3070.9377 | 0.22364 | -0.095091 | -0.20242 | 1 | 0 | 0 | 0
4.3222 | 15560 | 42196043.5741 | 17885737.0739 | 38217881.9747 | 1.1331 | 0 | 1.1331 | 64.9207 | 42196043.5741 | -2781.9591 | 1300.5204 | 3070.9364 | 0.22364 | -0.094796 | -0.20256 | 1 | 0 | 0 | 0
4.3278 | 15580 | 42196062.5584 | 17830097.8909 | 38243892.3834 | 1.1345 | 0 | 1.1345 | 65.0041 | 42196062.5584 | -2783.8492 | 1296.4665 | 3070.935 | 0.22364 | -0.094501 | -0.2027 | 1 | 0 | 0 | 0
4.3333 | 15600 | 42196081.4837 | 17774420.9075 | 38269821.7135 | 1.136 | 0 | 1.136 | 65.0875 | 42196081.4837 | -2785.7333 | 1292.4098 | 3070.9336 | 0.22364 | -0.094206 | -0.20283 | 1 | 0 | 0 | 0
4.3389 | 15620 | 42196100.3499 | 17718706.2415 | 38295669.9101 | 1.1374 | 0 | 1.1374 | 65.1709 | 42196100.3499 | -2787.6115 | 1288.3504 | 3070.9322 | 0.22364 | -0.093911 | -0.20297 | 1 | 0 | 0 | 0
4.3444 | 15640 | 42196119.1569 | 17662954.0113 | 38321436.9185 | 1.1389 | 0 | 1.1389 | 65.2543 | 42196119.1569 | -2789.4838 | 1284.2883 | 3070.9309 | 0.22364 | -0.093615 | -0.20311 | 1 | 0 | 0 | 0
4.35 | 15660 | 42196137.9048 | 17607164.335 | 38347122.6842 | 1.1404 | 0 | 1.1404 | 65.3377 | 42196137.9048 | -2791.3502 | 1280.2234 | 3070.9295 | 0.22364 | -0.093319 | -0.20324 | 1 | 0 | 0 | 0
4.3556 | 15680 | 42196156.5934 | 17551337.331 | 38372727.1529 | 1.1418 | 0 | 1.1418 | 65.4211 | 42196156.5934 | -2793.2107 | 1276.1559 | 3070.9281 | 0.22364 | -0.093023 | -0.20338 | 1 | 0 | 0 | 0
4.3611 | 15700 | 42196175.2227 | 17495473.1177 | 38398250.2703 | 1.1433 | 0 | 1.1433 | 65.5045 | 42196175.2227 | -2795.0652 | 1272.0856 | 3070.9268 | 0.22364 | -0.092727 | -0.20351 | 1 | 0 | 0 | 0
4.3667 | 15720 | 42196193.7928 | 17439571.8135 | 38423691.9824 | 1.1447 | 0 | 1.1447 | 65.5879 | 42196193.7928 | -2796.9138 | 1268.0127 | 3070.9254 | 0.22364 | -0.092431 | -0.20365 | 1 | 0 | 0 | 0
4.3722 | 15740 | 42196212.3035 | 17383633.5371 | 38449052.2355 | 1.1462 | 0 | 1.1462 | 65.6713 | 42196212.3035 | -2798.7565 | 1263.937 | 3070.9241 | 0.22364 | -0.092134 | -0.20378 | 1 | 0 | 0 | 0
4.3778 | 15760 | 42196230.7548 | 17327658.4071 | 38474330.9759 | 1.1476 | 0 | 1.1476 | 65.7547 | 42196230.7548 | -2800.5932 | 1259.8587 | 3070.9227 | 0.22364 | -0.091837 | -0.20392 | 1 | 0 | 0 | 0
4.3833 | 15780 | 42196249.1467 | 17271646.5421 | 38499528.1501 | 1.1491 | 0 | 1.1491 | 65.8381 | 42196249.1467 | -2802.4241 | 1255.7777 | 3070.9214 | 0.22364 | -0.09154 | -0.20405 | 1 | 0 | 0 | 0
4.3889 | 15800 | 42196267.4792 | 17215598.061 | 38524643.7047 | 1.1505 | 0 | 1.1505 | 65.9215 | 42196267.4792 | -2804.2489 | 1251.6941 | 3070.9201 | 0.22364 | -0.091243 | -0.20418 | 1 | 0 | 0 | 0
4.3944 | 15820 | 42196285.7521 | 17159513.0827 | 38549677.5867 | 1.152 | 0 | 1.152 | 66.0048 | 42196285.7521 | -2806.0678 | 1247.6078 | 3070.9187 | 0.22364 | -0.090946 | -0.20431 | 1 | 0 | 0 | 0
4.4 | 15840 | 42196303.9656 | 17103391.726 | 38574629.7431 | 1.1535 | 0 | 1.1535 | 66.0882 | 42196303.9656 | -2807.8808 | 1243.5189 | 3070.9174 | 0.22364 | -0.090648 | -0.20445 | 1 | 0 | 0 | 0
4.4056 | 15860 | 42196322.1194 | 17047234.1101 | 38599500.1211 | 1.1549 | 0 | 1.1549 | 66.1716 | 42196322.1194 | -2809.6878 | 1239.4273 | 3070.9161 | 0.22364 | -0.09035 | -0.20458 | 1 | 0 | 0 | 0
4.4111 | 15880 | 42196340.2136 | 16991040.354 | 38624288.668 | 1.1564 | 0 | 1.1564 | 66.255 | 42196340.2136 | -2811.4889 | 1235.3332 | 3070.9148 | 0.22364 | -0.090053 | -0.20471 | 1 | 0 | 0 | 0
4.4167 | 15900 | 42196358.2482 | 16934810.5769 | 38648995.3315 | 1.1578 | 0 | 1.1578 | 66.3384 | 42196358.2482 | -2813.2839 | 1231.2364 | 3070.9135 | 0.22364 | -0.089754 | -0.20484 | 1 | 0 | 0 | 0
4.4222 | 15920 | 42196376.2231 | 16878544.898 | 38673620.0592 | 1.1593 | 0 | 1.1593 | 66.4218 | 42196376.2231 | -2815.0731 | 1227.137 | 3070.9122 | 0.22364 | -0.089456 | -0.20497 | 1 | 0 | 0 | 0
4.4278 | 15940 | 42196394.1382 | 16822243.4368 | 38698162.799 | 1.1607 | 0 | 1.1607 | 66.5052 | 42196394.1382 | -2816.8562 | 1223.035 | 3070.9109 | 0.22364 | -0.089158 | -0.2051 | 1 | 0 | 0 | 0
4.4333 | 15960 | 42196411.9936 | 16765906.3125 | 38722623.4991 | 1.1622 | 0 | 1.1622 | 66.5886 | 42196411.9936 | -2818.6334 | 1218.9304 | 3070.9096 | 0.22364 | -0.088859 | -0.20523 | 1 | 0 | 0 | 0
4.4389 | 15980 | 42196429.7892 | 16709533.6447 | 38747002.1076 | 1.1636 | 0 | 1.1636 | 66.672 | 42196429.7892 | -2820.4046 | 1214.8233 | 3070.9083 | 0.22364 | -0.08856 | -0.20536 | 1 | 0 | 0 | 0
4.4444 | 16000 | 42196447.5249 | 16653125.5529 | 38771298.5731 | 1.1651 | 0 | 1.1651 | 66.7554 | 42196447.5249 | -2822.1698 | 1210.7135 | 3070.907 | 0.22364 | -0.088261 | -0.20549 | 1 | 0 | 0 | 0
4.45 | 16020 | 42196465.2008 | 16596682.1567 | 38795512.844 | 1.1666 | 0 | 1.1666 | 66.8388 | 42196465.2008 | -2823.929 | 1206.6013 | 3070.9057 | 0.22364 | -0.087962 | -0.20561 | 1 | 0 | 0 | 0
4.4556 | 16040 | 42196482.8167 | 16540203.5759 | 38819644.8692 | 1.168 | 0 | 1.168 | 66.9222 | 42196482.8167 | -2825.6823 | 1202.4864 | 3070.9044 | 0.22364 | -0.087662 | -0.20574 | 1 | 0 | 0 | 0
4.4611 | 16060 | 42196500.3727 | 16483689.9303 | 38843694.5975 | 1.1695 | 0 | 1.1695 | 67.0056 | 42196500.3727 | -2827.4295 | 1198.369 | 3070.9031 | 0.22364 | -0.087363 | -0.20587 | 1 | 0 | 0 | 0
4.4667 | 16080 | 42196517.8687 | 16427141.3396 | 38867661.9782 | 1.1709 | 0 | 1.1709 | 67.089 | 42196517.8687 | -2829.1708 | 1194.2491 | 3070.9019 | 0.22364 | -0.087063 | -0.206 | 1 | 0 | 0 | 0
4.4722 | 16100 | 42196535.3046 | 16370557.9238 | 38891546.9605 | 1.1724 | 0 | 1.1724 | 67.1724 | 42196535.3046 | -2830.906 | 1190.1267 | 3070.9006 | 0.22364 | -0.086763 | -0.20612 | 1 | 0 | 0 | 0
4.4778 | 16120 | 42196552.6805 | 16313939.8029 | 38915349.4939 | 1.1738 | 0 | 1.1738 | 67.2558 | 42196552.6805 | -2832.6353 | 1186.0017 | 3070.8993 | 0.22364 | -0.086463 | -0.20625 | 1 | 0 | 0 | 0
4.4833 | 16140 | 42196569.9963 | 16257287.097 | 38939069.5279 | 1.1753 | 0 | 1.1753 | 67.3392 | 42196569.9963 | -2834.3585 | 1181.8742 | 3070.8981 | 0.22364 | -0.086162 | -0.20637 | 1 | 0 | 0 | 0
4.4889 | 16160 | 42196587.252 | 16200599.9262 | 38962707.0126 | 1.1767 | 0 | 1.1767 | 67.4226 | 42196587.252 | -2836.0758 | 1177.7443 | 3070.8968 | 0.22364 | -0.085862 | -0.2065 | 1 | 0 | 0 | 0
4.4944 | 16180 | 42196604.4475 | 16143878.4107 | 38986261.8977 | 1.1782 | 0 | 1.1782 | 67.506 | 42196604.4475 | -2837.787 | 1173.6118 | 3070.8956 | 0.22364 | -0.085561 | -0.20662 | 1 | 0 | 0 | 0
4.5 | 16200 | 42196621.5827 | 16087122.6709 | 39009734.1335 | 1.1797 | 0 | 1.1797 | 67.5894 | 42196621.5827 | -2839.4922 | 1169.4768 | 3070.8943 | 0.22364 | -0.08526 | -0.20675 | 1 | 0 | 0 | 0
4.5056 | 16220 | 42196638.6578 | 16030332.8271 | 39033123.6704 | 1.1811 | 0 | 1.1811 | 67.6728 | 42196638.6578 | -2841.1914 | 1165.3394 | 3070.8931 | 0.22364 | -0.084959 | -0.20687 | 1 | 0 | 0 | 0
4.5111 | 16240 | 42196655.6725 | 15973508.9997 | 39056430.4588 | 1.1826 | 0 | 1.1826 | 67.7562 | 42196655.6725 | -2842.8845 | 1161.1995 | 3070.8919 | 0.22364 | -0.084658 | -0.20699 | 1 | 0 | 0 | 0
4.5167 | 16260 | 42196672.6269 | 15916651.3092 | 39079654.4494 | 1.184 | 0 | 1.184 | 67.8396 | 42196672.6269 | -2844.5716 | 1157.0572 | 3070.8906 | 0.22364 | -0.084356 | -0.20712 | 1 | 0 | 0 | 0
4.5222 | 16280 | 42196689.521 | 15859759.8762 | 39102795.5932 | 1.1855 | 0 | 1.1855 | 67.9229 | 42196689.521 | -2846.2527 | 1152.9124 | 3070.8894 | 0.22364 | -0.084055 | -0.20724 | 1 | 0 | 0 | 0
4.5278 | 16300 | 42196706.3547 | 15802834.8213 | 39125853.8411 | 1.1869 | 0 | 1.1869 | 68.0063 | 42196706.3547 | -2847.9278 | 1148.7652 | 3070.8882 | 0.22364 | -0.083753 | -0.20736 | 1 | 0 | 0 | 0
4.5333 | 16320 | 42196723.1279 | 15745876.2654 | 39148829.1443 | 1.1884 | 0 | 1.1884 | 68.0897 | 42196723.1279 | -2849.5968 | 1144.6155 | 3070.8869 | 0.22364 | -0.083451 | -0.20748 | 1 | 0 | 0 | 0
4.5389 | 16340 | 42196739.8407 | 15688884.329 | 39171721.4543 | 1.1898 | 0 | 1.1898 | 68.1731 | 42196739.8407 | -2851.2598 | 1140.4634 | 3070.8857 | 0.22364 | -0.083149 | -0.2076 | 1 | 0 | 0 | 0
4.5444 | 16360 | 42196756.493 | 15631859.1332 | 39194530.7226 | 1.1913 | 0 | 1.1913 | 68.2565 | 42196756.493 | -2852.9167 | 1136.3089 | 3070.8845 | 0.22364 | -0.082846 | -0.20772 | 1 | 0 | 0 | 0
4.55 | 16380 | 42196773.0847 | 15574800.7989 | 39217256.901 | 1.1928 | 0 | 1.1928 | 68.3399 | 42196773.0847 | -2854.5676 | 1132.152 | 3070.8833 | 0.22364 | -0.082544 | -0.20785 | 1 | 0 | 0 | 0
4.5556 | 16400 | 42196789.6159 | 15517709.4469 | 39239899.9414 | 1.1942 | 0 | 1.1942 | 68.4233 | 42196789.6159 | -2856.2124 | 1127.9927 | 3070.8821 | 0.22364 | -0.082241 | -0.20796 | 1 | 0 | 0 | 0
4.5611 | 16420 | 42196806.0865 | 15460585.1985 | 39262459.7958 | 1.1957 | 0 | 1.1957 | 68.5067 | 42196806.0865 | -2857.8512 | 1123.831 | 3070.8809 | 0.22364 | -0.081938 | -0.20808 | 1 | 0 | 0 | 0
4.5667 | 16440 | 42196822.4964 | 15403428.1748 | 39284936.4166 | 1.1971 | 0 | 1.1971 | 68.5901 | 42196822.4964 | -2859.4839 | 1119.667 | 3070.8797 | 0.22364 | -0.081635 | -0.2082 | 1 | 0 | 0 | 0
4.5722 | 16460 | 42196838.8457 | 15346238.4969 | 39307329.7562 | 1.1986 | 0 | 1.1986 | 68.6735 | 42196838.8457 | -2861.1105 | 1115.5006 | 3070.8785 | 0.22364 | -0.081332 | -0.20832 | 1 | 0 | 0 | 0
4.5778 | 16480 | 42196855.1342 | 15289016.2861 | 39329639.7673 | 1.2 | 0 | 1.2 | 68.7569 | 42196855.1342 | -2862.7311 | 1111.3318 | 3070.8774 | 0.22364 | -0.081029 | -0.20844 | 1 | 0 | 0 | 0
4.5833 | 16500 | 42196871.3621 | 15231761.6638 | 39351866.4025 | 1.2015 | 0 | 1.2015 | 68.8403 | 42196871.3621 | -2864.3456 | 1107.1606 | 3070.8762 | 0.22363 | -0.080725 | -0.20856 | 1 | 0 | 0 | 0
4.5889 | 16520 | 42196887.5291 | 15174474.7514 | 39374009.615 | 1.2029 | 0 | 1.2029 | 68.9237 | 42196887.5291 | -2865.9541 | 1102.9871 | 3070.875 | 0.22363 | -0.080422 | -0.20867 | 1 | 0 | 0 | 0
4.5944 | 16540 | 42196903.6353 | 15117155.6704 | 39396069.3578 | 1.2044 | 0 | 1.2044 | 69.0071 | 42196903.6353 | -2867.5564 | 1098.8113 | 3070.8738 | 0.22363 | -0.080118 | -0.20879 | 1 | 0 | 0 | 0
4.6 | 16560 | 42196919.6807 | 15059804.5422 | 39418045.5843 | 1.2059 | 0 | 1.2059 | 69.0905 | 42196919.6807 | -2869.1527 | 1094.6332 | 3070.8727 | 0.22363 | -0.079814 | -0.20891 | 1 | 0 | 0 | 0
4.6056 | 16580 | 42196935.6652 | 15002421.4887 | 39439938.2481 | 1.2073 | 0 | 1.2073 | 69.1739 | 42196935.6652 | -2870.7429 | 1090.4527 | 3070.8715 | 0.22363 | -0.079509 | -0.20902 | 1 | 0 | 0 | 0
4.6111 | 16600 | 42196951.5888 | 14945006.6313 | 39461747.3026 | 1.2088 | 0 | 1.2088 | 69.2573 | 42196951.5888 | -2872.327 | 1086.27 | 3070.8703 | 0.22363 | -0.079205 | -0.20914 | 1 | 0 | 0 | 0
4.6167 | 16620 | 42196967.4514 | 14887560.0919 | 39483472.702 | 1.2102 | 0 | 1.2102 | 69.3406 | 42196967.4514 | -2873.905 | 1082.0849 | 3070.8692 | 0.22363 | -0.078901 | -0.20925 | 1 | 0 | 0 | 0
4.6222 | 16640 | 42196983.2531 | 14830081.9923 | 39505114.4001 | 1.2117 | 0 | 1.2117 | 69.424 | 42196983.2531 | -2875.4769 | 1077.8976 | 3070.868 | 0.22363 | -0.078596 | -0.20937 | 1 | 0 | 0 | 0
4.6278 | 16660 | 42196998.9938 | 14772572.4543 | 39526672.3512 | 1.2131 | 0 | 1.2131 | 69.5074 | 42196998.9938 | -2877.0427 | 1073.7079 | 3070.8669 | 0.22363 | -0.078291 | -0.20948 | 1 | 0 | 0 | 0
4.6333 | 16680 | 42197014.6734 | 14715031.6 | 39548146.5097 | 1.2146 | 0 | 1.2146 | 69.5908 | 42197014.6734 | -2878.6024 | 1069.516 | 3070.8658 | 0.22363 | -0.077986 | -0.2096 | 1 | 0 | 0 | 0
4.6389 | 16700 | 42197030.2919 | 14657459.5513 | 39569536.8302 | 1.216 | 0 | 1.216 | 69.6742 | 42197030.2919 | -2880.156 | 1065.3219 | 3070.8646 | 0.22363 | -0.077681 | -0.20971 | 1 | 0 | 0 | 0
4.6444 | 16720 | 42197045.8493 | 14599856.4303 | 39590843.2674 | 1.2175 | 0 | 1.2175 | 69.7576 | 42197045.8493 | -2881.7036 | 1061.1254 | 3070.8635 | 0.22363 | -0.077375 | -0.20982 | 1 | 0 | 0 | 0
4.65 | 16740 | 42197061.3456 | 14542222.3592 | 39612065.7762 | 1.219 | 0 | 1.219 | 69.841 | 42197061.3456 | -2883.245 | 1056.9268 | 3070.8624 | 0.22363 | -0.07707 | -0.20993 | 1 | 0 | 0 | 0
4.6556 | 16760 | 42197076.7807 | 14484557.4602 | 39633204.3118 | 1.2204 | 0 | 1.2204 | 69.9244 | 42197076.7807 | -2884.7802 | 1052.7259 | 3070.8612 | 0.22363 | -0.076764 | -0.21004 | 1 | 0 | 0 | 0
4.6611 | 16780 | 42197092.1546 | 14426861.8555 | 39654258.8293 | 1.2219 | 0 | 1.2219 | 70.0078 | 42197092.1546 | -2886.3094 | 1048.5228 | 3070.8601 | 0.22363 | -0.076458 | -0.21016 | 1 | 0 | 0 | 0
4.6667 | 16800 | 42197107.4672 | 14369135.6675 | 39675229.2844 | 1.2233 | 0 | 1.2233 | 70.0912 | 42197107.4672 | -2887.8324 | 1044.3174 | 3070.859 | 0.22363 | -0.076152 | -0.21027 | 1 | 0 | 0 | 0
4.6722 | 16820 | 42197122.7186 | 14311379.0186 | 39696115.6325 | 1.2248 | 0 | 1.2248 | 70.1746 | 42197122.7186 | -2889.3494 | 1040.1099 | 3070.8579 | 0.22363 | -0.075846 | -0.21038 | 1 | 0 | 0 | 0
4.6778 | 16840 | 42197137.9086 | 14253592.0312 | 39716917.8296 | 1.2262 | 0 | 1.2262 | 70.258 | 42197137.9086 | -2890.8602 | 1035.9001 | 3070.8568 | 0.22363 | -0.07554 | -0.21049 | 1 | 0 | 0 | 0
4.6833 | 16860 | 42197153.0373 | 14195774.828 | 39737635.8316 | 1.2277 | 0 | 1.2277 | 70.3414 | 42197153.0373 | -2892.3648 | 1031.6882 | 3070.8557 | 0.22363 | -0.075233 | -0.2106 | 1 | 0 | 0 | 0
4.6889 | 16880 | 42197168.1047 | 14137927.5315 | 39758269.5947 | 1.2291 | 0 | 1.2291 | 70.4248 | 42197168.1047 | -2893.8634 | 1027.474 | 3070.8546 | 0.22363 | -0.074927 | -0.21071 | 1 | 0 | 0 | 0
4.6944 | 16900 | 42197183.1106 | 14080050.2643 | 39778819.0753 | 1.2306 | 0 | 1.2306 | 70.5082 | 42197183.1106 | -2895.3558 | 1023.2577 | 3070.8535 | 0.22363 | -0.07462 | -0.21082 | 1 | 0 | 0 | 0
4.7 | 16920 | 42197198.0551 | 14022143.1492 | 39799284.2298 | 1.2321 | 0 | 1.2321 | 70.5915 | 42197198.0551 | -2896.842 | 1019.0393 | 3070.8524 | 0.22363 | -0.074313 | -0.21092 | 1 | 0 | 0 | 0
4.7056 | 16940 | 42197212.9381 | 13964206.309 | 39819665.015 | 1.2335 | 0 | 1.2335 | 70.6749 | 42197212.9381 | -2898.3221 | 1014.8186 | 3070.8513 | 0.22363 | -0.074006 | -0.21103 | 1 | 0 | 0 | 0
4.7111 | 16960 | 42197227.7597 | 13906239.8665 | 39839961.3877 | 1.235 | 0 | 1.235 | 70.7583 | 42197227.7597 | -2899.7961 | 1010.5959 | 3070.8503 | 0.22363 | -0.073698 | -0.21114 | 1 | 0 | 0 | 0
4.7167 | 16980 | 42197242.5197 | 13848243.9447 | 39860173.3051 | 1.2364 | 0 | 1.2364 | 70.8417 | 42197242.5197 | -2901.2639 | 1006.371 | 3070.8492 | 0.22363 | -0.073391 | -0.21125 | 1 | 0 | 0 | 0
4.7222 | 17000 | 42197257.2181 | 13790218.6664 | 39880300.7243 | 1.2379 | 0 | 1.2379 | 70.9251 | 42197257.2181 | -2902.7256 | 1002.1439 | 3070.8481 | 0.22363 | -0.073083 | -0.21135 | 1 | 0 | 0 | 0
4.7278 | 17020 | 42197271.855 | 13732164.1548 | 39900343.6029 | 1.2393 | 0 | 1.2393 | 71.0085 | 42197271.855 | -2904.1811 | 997.9148 | 3070.8471 | 0.22363 | -0.072776 | -0.21146 | 1 | 0 | 0 | 0
4.7333 | 17040 | 42197286.4302 | 13674080.533 | 39920301.8983 | 1.2408 | 0 | 1.2408 | 71.0919 | 42197286.4302 | -2905.6304 | 993.6835 | 3070.846 | 0.22363 | -0.072468 | -0.21156 | 1 | 0 | 0 | 0
4.7389 | 17060 | 42197300.9438 | 13615967.924 | 39940175.5683 | 1.2422 | 0 | 1.2422 | 71.1753 | 42197300.9438 | -2907.0736 | 989.4501 | 3070.845 | 0.22363 | -0.07216 | -0.21167 | 1 | 0 | 0 | 0
4.7444 | 17080 | 42197315.3956 | 13557826.4512 | 39959964.571 | 1.2437 | 0 | 1.2437 | 71.2587 | 42197315.3956 | -2908.5107 | 985.2147 | 3070.8439 | 0.22363 | -0.071851 | -0.21177 | 1 | 0 | 0 | 0
4.75 | 17100 | 42197329.7858 | 13499656.2378 | 39979668.8645 | 1.2452 | 0 | 1.2452 | 71.3421 | 42197329.7858 | -2909.9415 | 980.9771 | 3070.8429 | 0.22363 | -0.071543 | -0.21188 | 1 | 0 | 0 | 0
4.7556 | 17120 | 42197344.1142 | 13441457.4071 | 39999288.407 | 1.2466 | 0 | 1.2466 | 71.4255 | 42197344.1142 | -2911.3662 | 976.7375 | 3070.8418 | 0.22363 | -0.071235 | -0.21198 | 1 | 0 | 0 | 0
4.7611 | 17140 | 42197358.3809 | 13383230.0826 | 40018823.1571 | 1.2481 | 0 | 1.2481 | 71.5089 | 42197358.3809 | -2912.7847 | 972.4958 | 3070.8408 | 0.22363 | -0.070926 | -0.21208 | 1 | 0 | 0 | 0
4.7667 | 17160 | 42197372.5857 | 13324974.3877 | 40038273.0735 | 1.2495 | 0 | 1.2495 | 71.5923 | 42197372.5857 | -2914.1971 | 968.2521 | 3070.8397 | 0.22363 | -0.070617 | -0.21219 | 1 | 0 | 0 | 0
4.7722 | 17180 | 42197386.7287 | 13266690.4459 | 40057638.1149 | 1.251 | 0 | 1.251 | 71.6756 | 42197386.7287 | -2915.6033 | 964.0063 | 3070.8387 | 0.22363 | -0.070308 | -0.21229 | 1 | 0 | 0 | 0
4.7778 | 17200 | 42197400.8099 | 13208378.3808 | 40076918.2405 | 1.2524 | 0 | 1.2524 | 71.759 | 42197400.8099 | -2917.0032 | 959.7584 | 3070.8377 | 0.22363 | -0.069999 | -0.21239 | 1 | 0 | 0 | 0
4.7833 | 17220 | 42197414.8291 | 13150038.3161 | 40096113.4095 | 1.2539 | 0 | 1.2539 | 71.8424 | 42197414.8291 | -2918.397 | 955.5086 | 3070.8367 | 0.22363 | -0.06969 | -0.21249 | 1 | 0 | 0 | 0
4.7889 | 17240 | 42197428.7864 | 13091670.3754 | 40115223.5812 | 1.2553 | 0 | 1.2553 | 71.9258 | 42197428.7864 | -2919.7846 | 951.2567 | 3070.8357 | 0.22363 | -0.06938 | -0.21259 | 1 | 0 | 0 | 0
4.7944 | 17260 | 42197442.6818 | 13033274.6826 | 40134248.7152 | 1.2568 | 0 | 1.2568 | 72.0092 | 42197442.6818 | -2921.1661 | 947.0028 | 3070.8347 | 0.22363 | -0.069071 | -0.21269 | 1 | 0 | 0 | 0
4.8 | 17280 | 42197456.5151 | 12974851.3613 | 40153188.7712 | 1.2583 | 0 | 1.2583 | 72.0926 | 42197456.5151 | -2922.5413 | 942.7469 | 3070.8336 | 0.22363 | -0.068761 | -0.21279 | 1 | 0 | 0 | 0
4.8056 | 17300 | 42197470.2865 | 12916400.5356 | 40172043.7093 | 1.2597 | 0 | 1.2597 | 72.176 | 42197470.2865 | -2923.9103 | 938.489 | 3070.8326 | 0.22363 | -0.068451 | -0.21289 | 1 | 0 | 0 | 0
4.8111 | 17320 | 42197483.9958 | 12857922.3293 | 40190813.4895 | 1.2612 | 0 | 1.2612 | 72.2594 | 42197483.9958 | -2925.2731 | 934.2291 | 3070.8317 | 0.22363 | -0.068141 | -0.21299 | 1 | 0 | 0 | 0
4.8167 | 17340 | 42197497.6431 | 12799416.8665 | 40209498.0722 | 1.2626 | 0 | 1.2626 | 72.3428 | 42197497.6431 | -2926.6298 | 929.9673 | 3070.8307 | 0.22363 | -0.067831 | -0.21309 | 1 | 0 | 0 | 0
4.8222 | 17360 | 42197511.2282 | 12740884.2711 | 40228097.4177 | 1.2641 | 0 | 1.2641 | 72.4262 | 42197511.2282 | -2927.9802 | 925.7035 | 3070.8297 | 0.22363 | -0.067521 | -0.21319 | 1 | 0 | 0 | 0
4.8278 | 17380 | 42197524.7512 | 12682324.6673 | 40246611.4867 | 1.2655 | 0 | 1.2655 | 72.5096 | 42197524.7512 | -2929.3244 | 921.4377 | 3070.8287 | 0.22363 | -0.067211 | -0.21329 | 1 | 0 | 0 | 0
4.8333 | 17400 | 42197538.2121 | 12623738.1792 | 40265040.2402 | 1.267 | 0 | 1.267 | 72.593 | 42197538.2121 | -2930.6624 | 917.1699 | 3070.8277 | 0.22363 | -0.0669 | -0.21339 | 1 | 0 | 0 | 0
4.8389 | 17420 | 42197551.6107 | 12565124.9311 | 40283383.639 | 1.2684 | 0 | 1.2684 | 72.6763 | 42197551.6107 | -2931.9942 | 912.9003 | 3070.8267 | 0.22363 | -0.066589 | -0.21348 | 1 | 0 | 0 | 0
4.8444 | 17440 | 42197564.9472 | 12506485.0472 | 40301641.6444 | 1.2699 | 0 | 1.2699 | 72.7597 | 42197564.9472 | -2933.3198 | 908.6287 | 3070.8258 | 0.22363 | -0.066279 | -0.21358 | 1 | 0 | 0 | 0
4.85 | 17460 | 42197578.2214 | 12447818.6519 | 40319814.2178 | 1.2714 | 0 | 1.2714 | 72.8431 | 42197578.2214 | -2934.6391 | 904.3551 | 3070.8248 | 0.22363 | -0.065968 | -0.21368 | 1 | 0 | 0 | 0
4.8556 | 17480 | 42197591.4333 | 12389125.8695 | 40337901.3208 | 1.2728 | 0 | 1.2728 | 72.9265 | 42197591.4333 | -2935.9522 | 900.0797 | 3070.8238 | 0.22363 | -0.065657 | -0.21377 | 1 | 0 | 0 | 0
4.8611 | 17500 | 42197604.583 | 12330406.8245 | 40355902.915 | 1.2743 | 0 | 1.2743 | 73.0099 | 42197604.583 | -2937.2592 | 895.8024 | 3070.8229 | 0.22363 | -0.065345 | -0.21387 | 1 | 0 | 0 | 0
4.8667 | 17520 | 42197617.6703 | 12271661.6414 | 40373818.9624 | 1.2757 | 0 | 1.2757 | 73.0933 | 42197617.6703 | -2938.5598 | 891.5231 | 3070.8219 | 0.22363 | -0.065034 | -0.21396 | 1 | 0 | 0 | 0
4.8722 | 17540 | 42197630.6952 | 12212890.4448 | 40391649.425 | 1.2772 | 0 | 1.2772 | 73.1767 | 42197630.6952 | -2939.8543 | 887.242 | 3070.821 | 0.22363 | -0.064722 | -0.21406 | 1 | 0 | 0 | 0
4.8778 | 17560 | 42197643.6578 | 12154093.3592 | 40409394.2653 | 1.2786 | 0 | 1.2786 | 73.2601 | 42197643.6578 | -2941.1425 | 882.959 | 3070.8201 | 0.22363 | -0.064411 | -0.21415 | 1 | 0 | 0 | 0
4.8833 | 17580 | 42197656.558 | 12095270.5093 | 40427053.4456 | 1.2801 | 0 | 1.2801 | 73.3435 | 42197656.558 | -2942.4245 | 878.6741 | 3070.8191 | 0.22363 | -0.064099 | -0.21424 | 1 | 0 | 0 | 0
4.8889 | 17600 | 42197669.3957 | 12036422.0199 | 40444626.9285 | 1.2815 | 0 | 1.2815 | 73.4269 | 42197669.3957 | -2943.7002 | 874.3874 | 3070.8182 | 0.22363 | -0.063787 | -0.21434 | 1 | 0 | 0 | 0
4.8944 | 17620 | 42197682.1709 | 11977548.0156 | 40462114.677 | 1.283 | 0 | 1.283 | 73.5103 | 42197682.1709 | -2944.9697 | 870.0988 | 3070.8173 | 0.22363 | -0.063475 | -0.21443 | 1 | 0 | 0 | 0
4.9 | 17640 | 42197694.8837 | 11918648.6214 | 40479516.654 | 1.2845 | 0 | 1.2845 | 73.5936 | 42197694.8837 | -2946.233 | 865.8084 | 3070.8163 | 0.22363 | -0.063163 | -0.21452 | 1 | 0 | 0 | 0
4.9056 | 17660 | 42197707.5339 | 11859723.9621 | 40496832.8226 | 1.2859 | 0 | 1.2859 | 73.677 | 42197707.5339 | -2947.49 | 861.5162 | 3070.8154 | 0.22363 | -0.06285 | -0.21461 | 1 | 0 | 0 | 0
4.9111 | 17680 | 42197720.1216 | 11800774.1626 | 40514063.1464 | 1.2874 | 0 | 1.2874 | 73.7604 | 42197720.1216 | -2948.7407 | 857.2221 | 3070.8145 | 0.22363 | -0.062538 | -0.2147 | 1 | 0 | 0 | 0
4.9167 | 17700 | 42197732.6468 | 11741799.3479 | 40531207.5888 | 1.2888 | 0 | 1.2888 | 73.8438 | 42197732.6468 | -2949.9852 | 852.9262 | 3070.8136 | 0.22363 | -0.062225 | -0.21479 | 1 | 0 | 0 | 0
4.9222 | 17720 | 42197745.1093 | 11682799.6431 | 40548266.1135 | 1.2903 | 0 | 1.2903 | 73.9272 | 42197745.1093 | -2951.2235 | 848.6286 | 3070.8127 | 0.22363 | -0.061913 | -0.21488 | 1 | 0 | 0 | 0
4.9278 | 17740 | 42197757.5092 | 11623775.1732 | 40565238.6845 | 1.2917 | 0 | 1.2917 | 74.0106 | 42197757.5092 | -2952.4555 | 844.3291 | 3070.8118 | 0.22363 | -0.0616 | -0.21497 | 1 | 0 | 0 | 0
4.9333 | 17760 | 42197769.8465 | 11564726.0634 | 40582125.2659 | 1.2932 | 0 | 1.2932 | 74.094 | 42197769.8465 | -2953.6812 | 840.0278 | 3070.8109 | 0.22363 | -0.061287 | -0.21506 | 1 | 0 | 0 | 0
4.9389 | 17780 | 42197782.1211 | 11505652.4389 | 40598925.8219 | 1.2946 | 0 | 1.2946 | 74.1774 | 42197782.1211 | -2954.9007 | 835.7248 | 3070.81 | 0.22363 | -0.060974 | -0.21515 | 1 | 0 | 0 | 0
4.9444 | 17800 | 42197794.3329 | 11446554.4249 | 40615640.317 | 1.2961 | 0 | 1.2961 | 74.2608 | 42197794.3329 | -2956.1139 | 831.4199 | 3070.8091 | 0.22363 | -0.06066 | -0.21524 | 1 | 0 | 0 | 0
4.95 | 17820 | 42197806.4821 | 11387432.1467 | 40632268.7159 | 1.2976 | 0 | 1.2976 | 74.3442 | 42197806.4821 | -2957.3209 | 827.1134 | 3070.8082 | 0.22363 | -0.060347 | -0.21533 | 1 | 0 | 0 | 0
4.9556 | 17840 | 42197818.5685 | 11328285.7297 | 40648810.9834 | 1.299 | 0 | 1.299 | 74.4275 | 42197818.5685 | -2958.5215 | 822.8051 | 3070.8073 | 0.22362 | -0.060034 | -0.21542 | 1 | 0 | 0 | 0
4.9611 | 17860 | 42197830.5921 | 11269115.2992 | 40665267.0845 | 1.3005 | 0 | 1.3005 | 74.5109 | 42197830.5921 | -2959.7159 | 818.495 | 3070.8065 | 0.22362 | -0.05972 | -0.2155 | 1 | 0 | 0 | 0
4.9667 | 17880 | 42197842.5529 | 11209920.9808 | 40681636.9843 | 1.3019 | 0 | 1.3019 | 74.5943 | 42197842.5529 | -2960.904 | 814.1832 | 3070.8056 | 0.22362 | -0.059406 | -0.21559 | 1 | 0 | 0 | 0
4.9722 | 17900 | 42197854.4509 | 11150702.8998 | 40697920.6483 | 1.3034 | 0 | 1.3034 | 74.6777 | 42197854.4509 | -2962.0859 | 809.8697 | 3070.8047 | 0.22362 | -0.059092 | -0.21568 | 1 | 0 | 0 | 0
4.9778 | 17920 | 42197866.286 | 11091461.1819 | 40714118.042 | 1.3048 | 0 | 1.3048 | 74.7611 | 42197866.286 | -2963.2615 | 805.5545 | 3070.8039 | 0.22362 | -0.058778 | -0.21576 | 1 | 0 | 0 | 0
4.9833 | 17940 | 42197878.0582 | 11032195.9527 | 40730229.1312 | 1.3063 | 0 | 1.3063 | 74.8445 | 42197878.0582 | -2964.4307 | 801.2375 | 3070.803 | 0.22362 | -0.058464 | -0.21585 | 1 | 0 | 0 | 0
4.9889 | 17960 | 42197889.7675 | 10972907.3378 | 40746253.8817 | 1.3077 | 0 | 1.3077 | 74.9279 | 42197889.7675 | -2965.5937 | 796.9189 | 3070.8022 | 0.22362 | -0.05815 | -0.21593 | 1 | 0 | 0 | 0
4.9944 | 17980 | 42197901.4139 | 10913595.4629 | 40762192.2597 | 1.3092 | 0 | 1.3092 | 75.0113 | 42197901.4139 | -2966.7505 | 792.5986 | 3070.8013 | 0.22362 | -0.057836 | -0.21602 | 1 | 0 | 0 | 0
5 | 18000 | 42197912.9974 | 10854260.4537 | 40778044.2314 | 1.3106 | 0 | 1.3106 | 75.0947 | 42197912.9974 | -2967.9009 | 788.2766 | 3070.8005 | 0.22362 | -0.057521 | -0.2161 | 1 | 0 | 0 | 0
5.0056 | 18020 | 42197924.5179 | 10794902.4361 | 40793809.7634 | 1.3121 | 0 | 1.3121 | 75.1781 | 42197924.5179 | -2969.045 | 783.9529 | 3070.7997 | 0.22362 | -0.057207 | -0.21618 | 1 | 0 | 0 | 0
5.0111 | 18040 | 42197935.9753 | 10735521.5359 | 40809488.8222 | 1.3136 | 0 | 1.3136 | 75.2615 | 42197935.9753 | -2970.1828 | 779.6276 | 3070.7988 | 0.22362 | -0.056892 | -0.21627 | 1 | 0 | 0 | 0
5.0167 | 18060 | 42197947.3697 | 10676117.8789 | 40825081.3748 | 1.315 | 0 | 1.315 | 75.3448 | 42197947.3697 | -2971.3144 | 775.3007 | 3070.798 | 0.22362 | -0.056577 | -0.21635 | 1 | 0 | 0 | 0
5.0222 | 18080 | 42197958.7011 | 10616691.5912 | 40840587.388 | 1.3165 | 0 | 1.3165 | 75.4282 | 42197958.7011 | -2972.4396 | 770.9721 | 3070.7972 | 0.22362 | -0.056262 | -0.21643 | 1 | 0 | 0 | 0
5.0278 | 18100 | 42197969.9694 | 10557242.7986 | 40856006.8293 | 1.3179 | 0 | 1.3179 | 75.5116 | 42197969.9694 | -2973.5586 | 766.6418 | 3070.7964 | 0.22362 | -0.055947 | -0.21651 | 1 | 0 | 0 | 0
5.0333 | 18120 | 42197981.1746 | 10497771.6273 | 40871339.6658 | 1.3194 | 0 | 1.3194 | 75.595 | 42197981.1746 | -2974.6712 | 762.31 | 3070.7955 | 0.22362 | -0.055632 | -0.21659 | 1 | 0 | 0 | 0
5.0389 | 18140 | 42197992.3167 | 10438278.2034 | 40886585.8652 | 1.3208 | 0 | 1.3208 | 75.6784 | 42197992.3167 | -2975.7775 | 757.9765 | 3070.7947 | 0.22362 | -0.055316 | -0.21667 | 1 | 0 | 0 | 0
5.0444 | 18160 | 42198003.3956 | 10378762.6529 | 40901745.3952 | 1.3223 | 0 | 1.3223 | 75.7618 | 42198003.3956 | -2976.8775 | 753.6414 | 3070.7939 | 0.22362 | -0.055001 | -0.21675 | 1 | 0 | 0 | 0
5.05 | 18180 | 42198014.4114 | 10319225.102 | 40916818.2238 | 1.3237 | 0 | 1.3237 | 75.8452 | 42198014.4114 | -2977.9713 | 749.3048 | 3070.7931 | 0.22362 | -0.054685 | -0.21683 | 1 | 0 | 0 | 0
5.0556 | 18200 | 42198025.364 | 10259665.6769 | 40931804.3191 | 1.3252 | 0 | 1.3252 | 75.9286 | 42198025.364 | -2979.0586 | 744.9665 | 3070.7923 | 0.22362 | -0.05437 | -0.21691 | 1 | 0 | 0 | 0
5.0611 | 18220 | 42198036.2533 | 10200084.504 | 40946703.6493 | 1.3267 | 0 | 1.3267 | 76.012 | 42198036.2533 | -2980.1397 | 740.6267 | 3070.7915 | 0.22362 | -0.054054 | -0.21699 | 1 | 0 | 0 | 0
5.0667 | 18240 | 42198047.0794 | 10140481.7095 | 40961516.1831 | 1.3281 | 0 | 1.3281 | 76.0953 | 42198047.0794 | -2981.2145 | 736.2853 | 3070.7908 | 0.22362 | -0.053738 | -0.21707 | 1 | 0 | 0 | 0
5.0722 | 18260 | 42198057.8423 | 10080857.4198 | 40976241.8889 | 1.3296 | 0 | 1.3296 | 76.1787 | 42198057.8423 | -2982.2829 | 731.9423 | 3070.79 | 0.22362 | -0.053422 | -0.21715 | 1 | 0 | 0 | 0
5.0778 | 18280 | 42198068.5418 | 10021211.7613 | 40990880.7358 | 1.331 | 0 | 1.331 | 76.2621 | 42198068.5418 | -2983.345 | 727.5978 | 3070.7892 | 0.22362 | -0.053106 | -0.21722 | 1 | 0 | 0 | 0
5.0833 | 18300 | 42198079.1781 | 9961544.8605 | 41005432.6927 | 1.3325 | 0 | 1.3325 | 76.3455 | 42198079.1781 | -2984.4008 | 723.2518 | 3070.7884 | 0.22362 | -0.05279 | -0.2173 | 1 | 0 | 0 | 0
5.0889 | 18320 | 42198089.751 | 9901856.8437 | 41019897.7288 | 1.3339 | 0 | 1.3339 | 76.4289 | 42198089.751 | -2985.4503 | 718.9042 | 3070.7877 | 0.22362 | -0.052473 | -0.21738 | 1 | 0 | 0 | 0
5.0944 | 18340 | 42198100.2606 | 9842147.8377 | 41034275.8135 | 1.3354 | 0 | 1.3354 | 76.5123 | 42198100.2606 | -2986.4934 | 714.5551 | 3070.7869 | 0.22362 | -0.052157 | -0.21745 | 1 | 0 | 0 | 0
5.1 | 18360 | 42198110.7067 | 9782417.9689 | 41048566.9165 | 1.3368 | 0 | 1.3368 | 76.5957 | 42198110.7067 | -2987.5302 | 710.2045 | 3070.7861 | 0.22362 | -0.05184 | -0.21753 | 1 | 0 | 0 | 0
5.1056 | 18380 | 42198121.0895 | 9722667.364 | 41062771.0075 | 1.3383 | 0 | 1.3383 | 76.6791 | 42198121.0895 | -2988.5607 | 705.8524 | 3070.7854 | 0.22362 | -0.051524 | -0.21761 | 1 | 0 | 0 | 0
5.1111 | 18400 | 42198131.4089 | 9662896.1497 | 41076888.0565 | 1.3398 | 0 | 1.3398 | 76.7625 | 42198131.4089 | -2989.5849 | 701.4989 | 3070.7846 | 0.22362 | -0.051207 | -0.21768 | 1 | 0 | 0 | 0
5.1167 | 18420 | 42198141.6648 | 9603104.4526 | 41090918.0335 | 1.3412 | 0 | 1.3412 | 76.8458 | 42198141.6648 | -2990.6027 | 697.1438 | 3070.7839 | 0.22362 | -0.05089 | -0.21775 | 1 | 0 | 0 | 0
5.1222 | 18440 | 42198151.8573 | 9543292.3996 | 41104860.909 | 1.3427 | 0 | 1.3427 | 76.9292 | 42198151.8573 | -2991.6141 | 692.7872 | 3070.7831 | 0.22362 | -0.050573 | -0.21783 | 1 | 0 | 0 | 0
5.1278 | 18460 | 42198161.9863 | 9483460.1174 | 41118716.6534 | 1.3441 | 0 | 1.3441 | 77.0126 | 42198161.9863 | -2992.6192 | 688.4292 | 3070.7824 | 0.22362 | -0.050256 | -0.2179 | 1 | 0 | 0 | 0
5.1333 | 18480 | 42198172.0517 | 9423607.7328 | 41132485.2374 | 1.3456 | 0 | 1.3456 | 77.096 | 42198172.0517 | -2993.618 | 684.0697 | 3070.7817 | 0.22362 | -0.049939 | -0.21797 | 1 | 0 | 0 | 0
5.1389 | 18500 | 42198182.0537 | 9363735.3729 | 41146166.6319 | 1.347 | 0 | 1.347 | 77.1794 | 42198182.0537 | -2994.6104 | 679.7088 | 3070.781 | 0.22362 | -0.049621 | -0.21805 | 1 | 0 | 0 | 0
5.1444 | 18520 | 42198191.9921 | 9303843.1644 | 41159760.808 | 1.3485 | 0 | 1.3485 | 77.2628 | 42198191.9921 | -2995.5965 | 675.3464 | 3070.7802 | 0.22362 | -0.049304 | -0.21812 | 1 | 0 | 0 | 0
5.15 | 18540 | 42198201.8669 | 9243931.2343 | 41173267.7369 | 1.3499 | 0 | 1.3499 | 77.3462 | 42198201.8669 | -2996.5762 | 670.9827 | 3070.7795 | 0.22362 | -0.048986 | -0.21819 | 1 | 0 | 0 | 0
5.1556 | 18560 | 42198211.6781 | 9183999.7097 | 41186687.39 | 1.3514 | 0 | 1.3514 | 77.4296 | 42198211.6781 | -2997.5496 | 666.6174 | 3070.7788 | 0.22362 | -0.048669 | -0.21826 | 1 | 0 | 0 | 0
5.1611 | 18580 | 42198221.4258 | 9124048.7176 | 41200019.739 | 1.3529 | 0 | 1.3529 | 77.513 | 42198221.4258 | -2998.5166 | 662.2508 | 3070.7781 | 0.22362 | -0.048351 | -0.21833 | 1 | 0 | 0 | 0
5.1667 | 18600 | 42198231.1097 | 9064078.3852 | 41213264.7556 | 1.3543 | 0 | 1.3543 | 77.5963 | 42198231.1097 | -2999.4773 | 657.8828 | 3070.7774 | 0.22362 | -0.048033 | -0.2184 | 1 | 0 | 0 | 0
5.1722 | 18620 | 42198240.7301 | 9004088.8395 | 41226422.4119 | 1.3558 | 0 | 1.3558 | 77.6797 | 42198240.7301 | -3000.4316 | 653.5134 | 3070.7767 | 0.22362 | -0.047715 | -0.21847 | 1 | 0 | 0 | 0
5.1778 | 18640 | 42198250.2867 | 8944080.2076 | 41239492.68 | 1.3572 | 0 | 1.3572 | 77.7631 | 42198250.2867 | -3001.3795 | 649.1426 | 3070.776 | 0.22362 | -0.047397 | -0.21854 | 1 | 0 | 0 | 0
5.1833 | 18660 | 42198259.7797 | 8884052.617 | 41252475.5322 | 1.3587 | 0 | 1.3587 | 77.8465 | 42198259.7797 | -3002.3211 | 644.7704 | 3070.7753 | 0.22362 | -0.047079 | -0.21861 | 1 | 0 | 0 | 0
5.1889 | 18680 | 42198269.209 | 8824006.1947 | 41265370.9411 | 1.3601 | 0 | 1.3601 | 77.9299 | 42198269.209 | -3003.2563 | 640.3969 | 3070.7746 | 0.22362 | -0.046761 | -0.21868 | 1 | 0 | 0 | 0
5.1944 | 18700 | 42198278.5745 | 8763941.068 | 41278178.8795 | 1.3616 | 0 | 1.3616 | 78.0133 | 42198278.5745 | -3004.1852 | 636.022 | 3070.7739 | 0.22362 | -0.046442 | -0.21874 | 1 | 0 | 0 | 0
5.2 | 18720 | 42198287.8763 | 8703857.3644 | 41290899.3202 | 1.363 | 0 | 1.363 | 78.0967 | 42198287.8763 | -3005.1077 | 631.6458 | 3070.7733 | 0.22362 | -0.046124 | -0.21881 | 1 | 0 | 0 | 0
5.2056 | 18740 | 42198297.1143 | 8643755.2112 | 41303532.2363 | 1.3645 | 0 | 1.3645 | 78.1801 | 42198297.1143 | -3006.0238 | 627.2682 | 3070.7726 | 0.22362 | -0.045806 | -0.21888 | 1 | 0 | 0 | 0
5.2111 | 18760 | 42198306.2885 | 8583634.7357 | 41316077.6011 | 1.366 | 0 | 1.366 | 78.2635 | 42198306.2885 | -3006.9335 | 622.8893 | 3070.7719 | 0.22362 | -0.045487 | -0.21894 | 1 | 0 | 0 | 0
5.2167 | 18780 | 42198315.3989 | 8523496.0655 | 41328535.3881 | 1.3674 | 0 | 1.3674 | 78.3468 | 42198315.3989 | -3007.8369 | 618.5091 | 3070.7713 | 0.22362 | -0.045168 | -0.21901 | 1 | 0 | 0 | 0
5.2222 | 18800 | 42198324.4454 | 8463339.328 | 41340905.5709 | 1.3689 | 0 | 1.3689 | 78.4302 | 42198324.4454 | -3008.7339 | 614.1276 | 3070.7706 | 0.22362 | -0.044849 | -0.21908 | 1 | 0 | 0 | 0
5.2278 | 18820 | 42198333.4281 | 8403164.6508 | 41353188.1233 | 1.3703 | 0 | 1.3703 | 78.5136 | 42198333.4281 | -3009.6245 | 609.7448 | 3070.77 | 0.22362 | -0.04453 | -0.21914 | 1 | 0 | 0 | 0
5.2333 | 18840 | 42198342.347 | 8342972.1614 | 41365383.0195 | 1.3718 | 0 | 1.3718 | 78.597 | 42198342.347 | -3010.5087 | 605.3607 | 3070.7693 | 0.22362 | -0.044211 | -0.21921 | 1 | 0 | 0 | 0
5.2389 | 18860 | 42198351.2019 | 8282761.9874 | 41377490.2335 | 1.3732 | 0 | 1.3732 | 78.6804 | 42198351.2019 | -3011.3865 | 600.9753 | 3070.7687 | 0.22362 | -0.043892 | -0.21927 | 1 | 0 | 0 | 0
5.2444 | 18880 | 42198359.993 | 8222534.2565 | 41389509.7398 | 1.3747 | 0 | 1.3747 | 78.7638 | 42198359.993 | -3012.258 | 596.5887 | 3070.768 | 0.22362 | -0.043573 | -0.21933 | 1 | 0 | 0 | 0
5.25 | 18900 | 42198368.7201 | 8162289.0962 | 41401441.5129 | 1.3761 | 0 | 1.3761 | 78.8472 | 42198368.7201 | -3013.1231 | 592.2007 | 3070.7674 | 0.22362 | -0.043254 | -0.2194 | 1 | 0 | 0 | 0
5.2556 | 18920 | 42198377.3833 | 8102026.6345 | 41413285.5277 | 1.3776 | 0 | 1.3776 | 78.9306 | 42198377.3833 | -3013.9818 | 587.8116 | 3070.7668 | 0.22362 | -0.042935 | -0.21946 | 1 | 0 | 0 | 0
5.2611 | 18940 | 42198385.9825 | 8041746.9989 | 41425041.759 | 1.3791 | 0 | 1.3791 | 79.0139 | 42198385.9825 | -3014.8341 | 583.4212 | 3070.7662 | 0.22362 | -0.042615 | -0.21952 | 1 | 0 | 0 | 0
5.2667 | 18960 | 42198394.5177 | 7981450.3173 | 41436710.182 | 1.3805 | 0 | 1.3805 | 79.0973 | 42198394.5177 | -3015.68 | 579.0295 | 3070.7655 | 0.22362 | -0.042296 | -0.21958 | 1 | 0 | 0 | 0
5.2722 | 18980 | 42198402.989 | 7921136.7176 | 41448290.772 | 1.382 | 0 | 1.382 | 79.1807 | 42198402.989 | -3016.5195 | 574.6366 | 3070.7649 | 0.22362 | -0.041976 | -0.21964 | 1 | 0 | 0 | 0
5.2778 | 19000 | 42198411.3962 | 7860806.3274 | 41459783.5045 | 1.3834 | 0 | 1.3834 | 79.2641 | 42198411.3962 | -3017.3526 | 570.2425 | 3070.7643 | 0.22362 | -0.041656 | -0.2197 | 1 | 0 | 0 | 0
5.2833 | 19020 | 42198419.7394 | 7800459.2748 | 41471188.3553 | 1.3849 | 0 | 1.3849 | 79.3475 | 42198419.7394 | -3018.1794 | 565.8472 | 3070.7637 | 0.22362 | -0.041336 | -0.21976 | 1 | 0 | 0 | 0
5.2889 | 19040 | 42198428.0185 | 7740095.6877 | 41482505.3001 | 1.3863 | 0 | 1.3863 | 79.4309 | 42198428.0185 | -3018.9997 | 561.4508 | 3070.7631 | 0.22362 | -0.041016 | -0.21982 | 1 | 0 | 0 | 0
5.2944 | 19060 | 42198436.2336 | 7679715.694 | 41493734.3152 | 1.3878 | 0 | 1.3878 | 79.5143 | 42198436.2336 | -3019.8136 | 557.0531 | 3070.7625 | 0.22362 | -0.040696 | -0.21988 | 1 | 0 | 0 | 0
5.3 | 19080 | 42198444.3845 | 7619319.4218 | 41504875.3766 | 1.3892 | 0 | 1.3892 | 79.5977 | 42198444.3845 | -3020.6211 | 552.6542 | 3070.7619 | 0.22362 | -0.040376 | -0.21994 | 1 | 0 | 0 | 0
5.3056 | 19100 | 42198452.4714 | 7558906.999 | 41515928.4608 | 1.3907 | 0 | 1.3907 | 79.6811 | 42198452.4714 | -3021.4223 | 548.2542 | 3070.7613 | 0.22362 | -0.040056 | -0.22 | 1 | 0 | 0 | 0
5.3111 | 19120 | 42198460.4942 | 7498478.5538 | 41526893.5445 | 1.3922 | 0 | 1.3922 | 79.7644 | 42198460.4942 | -3022.217 | 543.853 | 3070.7607 | 0.22362 | -0.039736 | -0.22006 | 1 | 0 | 0 | 0
5.3167 | 19140 | 42198468.4528 | 7438034.2141 | 41537770.6045 | 1.3936 | 0 | 1.3936 | 79.8478 | 42198468.4528 | -3023.0053 | 539.4507 | 3070.7602 | 0.22362 | -0.039416 | -0.22012 | 1 | 0 | 0 | 0
5.3222 | 19160 | 42198476.3472 | 7377574.1082 | 41548559.6177 | 1.3951 | 0 | 1.3951 | 79.9312 | 42198476.3472 | -3023.7872 | 535.0472 | 3070.7596 | 0.22362 | -0.039095 | -0.22017 | 1 | 0 | 0 | 0
5.3278 | 19180 | 42198484.1775 | 7317098.3643 | 41559260.5614 | 1.3965 | 0 | 1.3965 | 80.0146 | 42198484.1775 | -3024.5627 | 530.6426 | 3070.759 | 0.22362 | -0.038775 | -0.22023 | 1 | 0 | 0 | 0
5.3333 | 19200 | 42198491.9436 | 7256607.1104 | 41569873.4129 | 1.398 | 0 | 1.398 | 80.098 | 42198491.9436 | -3025.3318 | 526.2368 | 3070.7585 | 0.22362 | -0.038454 | -0.22029 | 1 | 0 | 0 | 0
5.3389 | 19220 | 42198499.6455 | 7196100.4749 | 41580398.1497 | 1.3994 | 0 | 1.3994 | 80.1814 | 42198499.6455 | -3026.0944 | 521.83 | 3070.7579 | 0.22362 | -0.038133 | -0.22034 | 1 | 0 | 0 | 0
5.3444 | 19240 | 42198507.2832 | 7135578.5861 | 41590834.7496 | 1.4009 | 0 | 1.4009 | 80.2648 | 42198507.2832 | -3026.8507 | 517.422 | 3070.7574 | 0.22362 | -0.037813 | -0.2204 | 1 | 0 | 0 | 0
5.35 | 19260 | 42198514.8566 | 7075041.5721 | 41601183.1906 | 1.4023 | 0 | 1.4023 | 80.3482 | 42198514.8566 | -3027.6005 | 513.013 | 3070.7568 | 0.22362 | -0.037492 | -0.22045 | 1 | 0 | 0 | 0
5.3556 | 19280 | 42198522.3658 | 7014489.5613 | 41611443.4507 | 1.4038 | 0 | 1.4038 | 80.4315 | 42198522.3658 | -3028.344 | 508.6029 | 3070.7563 | 0.22362 | -0.037171 | -0.22051 | 1 | 0 | 0 | 0
5.3611 | 19300 | 42198529.8107 | 6953922.6822 | 41621615.5083 | 1.4053 | 0 | 1.4053 | 80.5149 | 42198529.8107 | -3029.081 | 504.1917 | 3070.7557 | 0.22362 | -0.03685 | -0.22056 | 1 | 0 | 0 | 0
5.3667 | 19320 | 42198537.1914 | 6893341.063 | 41631699.3417 | 1.4067 | 0 | 1.4067 | 80.5983 | 42198537.1914 | -3029.8115 | 499.7794 | 3070.7552 | 0.22362 | -0.036529 | -0.22061 | 1 | 0 | 0 | 0
5.3722 | 19340 | 42198544.5077 | 6832744.8322 | 41641694.9298 | 1.4082 | 0 | 1.4082 | 80.6817 | 42198544.5077 | -3030.5357 | 495.3661 | 3070.7547 | 0.22362 | -0.036208 | -0.22067 | 1 | 0 | 0 | 0
5.3778 | 19360 | 42198551.7597 | 6772134.1183 | 41651602.2513 | 1.4096 | 0 | 1.4096 | 80.7651 | 42198551.7597 | -3031.2534 | 490.9517 | 3070.7541 | 0.22362 | -0.035887 | -0.22072 | 1 | 0 | 0 | 0
5.3833 | 19380 | 42198558.9474 | 6711509.0497 | 41661421.2853 | 1.4111 | 0 | 1.4111 | 80.8485 | 42198558.9474 | -3031.9647 | 486.5363 | 3070.7536 | 0.22362 | -0.035565 | -0.22077 | 1 | 0 | 0 | 0
5.3889 | 19400 | 42198566.0707 | 6650869.755 | 41671152.0111 | 1.4125 | 0 | 1.4125 | 80.9319 | 42198566.0707 | -3032.6696 | 482.1198 | 3070.7531 | 0.22362 | -0.035244 | -0.22082 | 1 | 0 | 0 | 0
5.3944 | 19420 | 42198573.1297 | 6590216.3627 | 41680794.4079 | 1.414 | 0 | 1.414 | 81.0153 | 42198573.1297 | -3033.3681 | 477.7024 | 3070.7526 | 0.22362 | -0.034923 | -0.22087 | 1 | 0 | 0 | 0
5.4 | 19440 | 42198580.1243 | 6529549.0013 | 41690348.4556 | 1.4154 | 0 | 1.4154 | 81.0986 | 42198580.1243 | -3034.0601 | 473.2839 | 3070.7521 | 0.22362 | -0.034601 | -0.22092 | 1 | 0 | 0 | 0
5.4056 | 19460 | 42198587.0545 | 6468867.7994 | 41699814.1338 | 1.4169 | 0 | 1.4169 | 81.182 | 42198587.0545 | -3034.7457 | 468.8644 | 3070.7516 | 0.22362 | -0.03428 | -0.22097 | 1 | 0 | 0 | 0
5.4111 | 19480 | 42198593.9203 | 6408172.8858 | 41709191.4225 | 1.4183 | 0 | 1.4183 | 81.2654 | 42198593.9203 | -3035.4248 | 464.444 | 3070.7511 | 0.22362 | -0.033958 | -0.22102 | 1 | 0 | 0 | 0
5.4167 | 19500 | 42198600.7217 | 6347464.389 | 41718480.3019 | 1.4198 | 0 | 1.4198 | 81.3488 | 42198600.7217 | -3036.0976 | 460.0225 | 3070.7506 | 0.22362 | -0.033636 | -0.22107 | 1 | 0 | 0 | 0
5.4222 | 19520 | 42198607.4587 | 6286742.4378 | 41727680.7524 | 1.4213 | 0 | 1.4213 | 81.4322 | 42198607.4587 | -3036.7638 | 455.6001 | 3070.7501 | 0.22362 | -0.033314 | -0.22112 | 1 | 0 | 0 | 0
5.4278 | 19540 | 42198614.1312 | 6226007.1608 | 41736792.7544 | 1.4227 | 0 | 1.4227 | 81.5156 | 42198614.1312 | -3037.4237 | 451.1767 | 3070.7496 | 0.22362 | -0.032992 | -0.22117 | 1 | 0 | 0 | 0
5.4333 | 19560 | 42198620.7392 | 6165258.6868 | 41745816.2888 | 1.4242 | 0 | 1.4242 | 81.599 | 42198620.7392 | -3038.0771 | 446.7524 | 3070.7491 | 0.22362 | -0.032671 | -0.22122 | 1 | 0 | 0 | 0
5.4389 | 19580 | 42198627.2828 | 6104497.1446 | 41754751.3364 | 1.4256 | 0 | 1.4256 | 81.6823 | 42198627.2828 | -3038.7241 | 442.3271 | 3070.7487 | 0.22362 | -0.032349 | -0.22126 | 1 | 0 | 0 | 0
5.4444 | 19600 | 42198633.7618 | 6043722.663 | 41763597.8783 | 1.4271 | 0 | 1.4271 | 81.7657 | 42198633.7618 | -3039.3646 | 437.9009 | 3070.7482 | 0.22362 | -0.032027 | -0.22131 | 1 | 0 | 0 | 0
5.45 | 19620 | 42198640.1764 | 5982935.3707 | 41772355.8958 | 1.4285 | 0 | 1.4285 | 81.8491 | 42198640.1764 | -3039.9987 | 433.4737 | 3070.7477 | 0.22362 | -0.031704 | -0.22136 | 1 | 0 | 0 | 0
5.4556 | 19640 | 42198646.5265 | 5922135.3968 | 41781025.3705 | 1.43 | 0 | 1.43 | 81.9325 | 42198646.5265 | -3040.6263 | 429.0457 | 3070.7473 | 0.22362 | -0.031382 | -0.2214 | 1 | 0 | 0 | 0
5.4611 | 19660 | 42198652.812 | 5861322.8699 | 41789606.2839 | 1.4314 | 0 | 1.4314 | 82.0159 | 42198652.812 | -3041.2475 | 424.6167 | 3070.7468 | 0.22362 | -0.03106 | -0.22145 | 1 | 0 | 0 | 0
5.4667 | 19680 | 42198659.0329 | 5800497.9191 | 41798098.6179 | 1.4329 | 0 | 1.4329 | 82.0993 | 42198659.0329 | -3041.8623 | 420.1868 | 3070.7464 | 0.22362 | -0.030738 | -0.22149 | 1 | 0 | 0 | 0
5.4722 | 19700 | 42198665.1894 | 5739660.6732 | 41806502.3545 | 1.4344 | 0 | 1.4344 | 82.1827 | 42198665.1894 | -3042.4706 | 415.7561 | 3070.7459 | 0.22362 | -0.030415 | -0.22154 | 1 | 0 | 0 | 0
5.4778 | 19720 | 42198671.2812 | 5678811.2613 | 41814817.4761 | 1.4358 | 0 | 1.4358 | 82.2661 | 42198671.2812 | -3043.0724 | 411.3244 | 3070.7455 | 0.22362 | -0.030093 | -0.22158 | 1 | 0 | 0 | 0
5.4833 | 19740 | 42198677.3085 | 5617949.8123 | 41823043.9649 | 1.4373 | 0 | 1.4373 | 82.3494 | 42198677.3085 | -3043.6679 | 406.8919 | 3070.745 | 0.22362 | -0.02977 | -0.22163 | 1 | 0 | 0 | 0
5.4889 | 19760 | 42198683.2711 | 5557076.4553 | 41831181.8036 | 1.4387 | 0 | 1.4387 | 82.4328 | 42198683.2711 | -3044.2568 | 402.4586 | 3070.7446 | 0.22362 | -0.029448 | -0.22167 | 1 | 0 | 0 | 0
5.4944 | 19780 | 42198689.1692 | 5496191.3192 | 41839230.975 | 1.4402 | 0 | 1.4402 | 82.5162 | 42198689.1692 | -3044.8393 | 398.0244 | 3070.7442 | 0.22362 | -0.029125 | -0.22171 | 1 | 0 | 0 | 0
5.5 | 19800 | 42198695.0026 | 5435294.5331 | 41847191.462 | 1.4416 | 0 | 1.4416 | 82.5996 | 42198695.0026 | -3045.4153 | 393.5893 | 3070.7438 | 0.22362 | -0.028802 | -0.22175 | 1 | 0 | 0 | 0
5.5056 | 19820 | 42198700.7714 | 5374386.2261 | 41855063.2479 | 1.4431 | 0 | 1.4431 | 82.683 | 42198700.7714 | -3045.9849 | 389.1534 | 3070.7433 | 0.22362 | -0.028479 | -0.22179 | 1 | 0 | 0 | 0
5.5111 | 19840 | 42198706.4755 | 5313466.5274 | 41862846.3159 | 1.4445 | 0 | 1.4445 | 82.7664 | 42198706.4755 | -3046.5481 | 384.7167 | 3070.7429 | 0.22362 | -0.028157 | -0.22184 | 1 | 0 | 0 | 0
5.5167 | 19860 | 42198712.115 | 5252535.5659 | 41870540.6497 | 1.446 | 0 | 1.446 | 82.8498 | 42198712.115 | -3047.1047 | 380.2792 | 3070.7425 | 0.22362 | -0.027834 | -0.22188 | 1 | 0 | 0 | 0
5.5222 | 19880 | 42198717.6899 | 5191593.471 | 41878146.2329 | 1.4475 | 0 | 1.4475 | 82.9332 | 42198717.6899 | -3047.655 | 375.8408 | 3070.7421 | 0.22362 | -0.027511 | -0.22192 | 1 | 0 | 0 | 0
5.5278 | 19900 | 42198723.2 | 5130640.3718 | 41885663.0494 | 1.4489 | 0 | 1.4489 | 83.0165 | 42198723.2 | -3048.1987 | 371.4017 | 3070.7417 | 0.22362 | -0.027188 | -0.22196 | 1 | 0 | 0 | 0
5.5333 | 19920 | 42198728.6454 | 5069676.3975 | 41893091.0833 | 1.4504 | 0 | 1.4504 | 83.0999 | 42198728.6454 | -3048.736 | 366.9618 | 3070.7413 | 0.22362 | -0.026865 | -0.222 | 1 | 0 | 0 | 0
5.5389 | 19940 | 42198734.0262 | 5008701.6772 | 41900430.319 | 1.4518 | 0 | 1.4518 | 83.1833 | 42198734.0262 | -3049.2668 | 362.5211 | 3070.7409 | 0.22362 | -0.026542 | -0.22203 | 1 | 0 | 0 | 0
5.5444 | 19960 | 42198739.3422 | 4947716.3404 | 41907680.741 | 1.4533 | 0 | 1.4533 | 83.2667 | 42198739.3422 | -3049.7912 | 358.0796 | 3070.7405 | 0.22362 | -0.026218 | -0.22207 | 1 | 0 | 0 | 0
5.55 | 19980 | 42198744.5935 | 4886720.5161 | 41914842.3338 | 1.4547 | 0 | 1.4547 | 83.3501 | 42198744.5935 | -3050.3091 | 353.6374 | 3070.7402 | 0.22362 | -0.025895 | -0.22211 | 1 | 0 | 0 | 0
5.5556 | 20000 | 42198749.7801 | 4825714.3338 | 41921915.0823 | 1.4562 | 0 | 1.4562 | 83.4335 | 42198749.7801 | -3050.8206 | 349.1945 | 3070.7398 | 0.22362 | -0.025572 | -0.22215 | 1 | 0 | 0 | 0
5.5611 | 20020 | 42198754.9019 | 4764697.9227 | 41928898.9716 | 1.4576 | 0 | 1.4576 | 83.5169 | 42198754.9019 | -3051.3255 | 344.7508 | 3070.7394 | 0.22361 | -0.025249 | -0.22218 | 1 | 0 | 0 | 0
5.5667 | 20040 | 42198759.9589 | 4703671.4123 | 41935793.987 | 1.4591 | 0 | 1.4591 | 83.6002 | 42198759.9589 | -3051.824 | 340.3063 | 3070.739 | 0.22361 | -0.024925 | -0.22222 | 1 | 0 | 0 | 0
5.5722 | 20060 | 42198764.9512 | 4642634.9317 | 41942600.1137 | 1.4606 | 0 | 1.4606 | 83.6836 | 42198764.9512 | -3052.3161 | 335.8612 | 3070.7387 | 0.22361 | -0.024602 | -0.22226 | 1 | 0 | 0 | 0
5.5778 | 20080 | 42198769.8787 | 4581588.6104 | 41949317.3375 | 1.462 | 0 | 1.462 | 83.767 | 42198769.8787 | -3052.8016 | 331.4153 | 3070.7383 | 0.22361 | -0.024278 | -0.22229 | 1 | 0 | 0 | 0
5.5833 | 20100 | 42198774.7414 | 4520532.5779 | 41955945.6441 | 1.4635 | 0 | 1.4635 | 83.8504 | 42198774.7414 | -3053.2807 | 326.9688 | 3070.738 | 0.22361 | -0.023955 | -0.22233 | 1 | 0 | 0 | 0
5.5889 | 20120 | 42198779.5393 | 4459466.9635 | 41962485.0194 | 1.4649 | 0 | 1.4649 | 83.9338 | 42198779.5393 | -3053.7533 | 322.5215 | 3070.7376 | 0.22361 | -0.023631 | -0.22236 | 1 | 0 | 0 | 0
5.5944 | 20140 | 42198784.2724 | 4398391.8967 | 41968935.4498 | 1.4664 | 0 | 1.4664 | 84.0172 | 42198784.2724 | -3054.2195 | 318.0736 | 3070.7373 | 0.22361 | -0.023307 | -0.2224 | 1 | 0 | 0 | 0
5.6 | 20160 | 42198788.9406 | 4337307.5068 | 41975296.9215 | 1.4678 | 0 | 1.4678 | 84.1006 | 42198788.9406 | -3054.6792 | 313.625 | 3070.737 | 0.22361 | -0.022984 | -0.22243 | 1 | 0 | 0 | 0
5.6056 | 20180 | 42198793.5441 | 4276213.9236 | 41981569.4211 | 1.4693 | 0 | 1.4693 | 84.184 | 42198793.5441 | -3055.1324 | 309.1757 | 3070.7366 | 0.22361 | -0.02266 | -0.22246 | 1 | 0 | 0 | 0
5.6111 | 20200 | 42198798.0827 | 4215111.2763 | 41987752.9352 | 1.4707 | 0 | 1.4707 | 84.2673 | 42198798.0827 | -3055.5791 | 304.7258 | 3070.7363 | 0.22361 | -0.022336 | -0.2225 | 1 | 0 | 0 | 0
5.6167 | 20220 | 42198802.5564 | 4153999.6945 | 41993847.4509 | 1.4722 | 0 | 1.4722 | 84.3507 | 42198802.5564 | -3056.0193 | 300.2752 | 3070.736 | 0.22361 | -0.022012 | -0.22253 | 1 | 0 | 0 | 0
5.6222 | 20240 | 42198806.9653 | 4092879.3078 | 41999852.9553 | 1.4737 | 0 | 1.4737 | 84.4341 | 42198806.9653 | -3056.4531 | 295.824 | 3070.7356 | 0.22361 | -0.021688 | -0.22256 | 1 | 0 | 0 | 0
5.6278 | 20260 | 42198811.3093 | 4031750.2457 | 42005769.4355 | 1.4751 | 0 | 1.4751 | 84.5175 | 42198811.3093 | -3056.8804 | 291.3722 | 3070.7353 | 0.22361 | -0.021365 | -0.22259 | 1 | 0 | 0 | 0
5.6333 | 20280 | 42198815.5884 | 3970612.6378 | 42011596.8792 | 1.4766 | 0 | 1.4766 | 84.6009 | 42198815.5884 | -3057.3012 | 286.9197 | 3070.735 | 0.22361 | -0.021041 | -0.22262 | 1 | 0 | 0 | 0
5.6389 | 20300 | 42198819.8026 | 3909466.6137 | 42017335.274 | 1.478 | 0 | 1.478 | 84.6843 | 42198819.8026 | -3057.7155 | 282.4667 | 3070.7347 | 0.22361 | -0.020717 | -0.22265 | 1 | 0 | 0 | 0
5.6444 | 20320 | 42198823.952 | 3848312.303 | 42022984.6078 | 1.4795 | 0 | 1.4795 | 84.7677 | 42198823.952 | -3058.1234 | 278.013 | 3070.7344 | 0.22361 | -0.020392 | -0.22268 | 1 | 0 | 0 | 0
5.65 | 20340 | 42198828.0364 | 3787149.8353 | 42028544.8686 | 1.4809 | 0 | 1.4809 | 84.851 | 42198828.0364 | -3058.5248 | 273.5588 | 3070.7341 | 0.22361 | -0.020068 | -0.22271 | 1 | 0 | 0 | 0
5.6556 | 20360 | 42198832.0559 | 3725979.3403 | 42034016.0446 | 1.4824 | 0 | 1.4824 | 84.9344 | 42198832.0559 | -3058.9196 | 269.104 | 3070.7338 | 0.22361 | -0.019744 | -0.22274 | 1 | 0 | 0 | 0
5.6611 | 20380 | 42198836.0105 | 3664800.9476 | 42039398.1243 | 1.4838 | 0 | 1.4838 | 85.0178 | 42198836.0105 | -3059.308 | 264.6486 | 3070.7336 | 0.22361 | -0.01942 | -0.22277 | 1 | 0 | 0 | 0
5.6667 | 20400 | 42198839.9002 | 3603614.7869 | 42044691.0964 | 1.4853 | 0 | 1.4853 | 85.1012 | 42198839.9002 | -3059.69 | 260.1927 | 3070.7333 | 0.22361 | -0.019096 | -0.2228 | 1 | 0 | 0 | 0
5.6722 | 20420 | 42198843.7249 | 3542420.9879 | 42049894.9495 | 1.4868 | 0 | 1.4868 | 85.1846 | 42198843.7249 | -3060.0654 | 255.7362 | 3070.733 | 0.22361 | -0.018771 | -0.22282 | 1 | 0 | 0 | 0
5.6778 | 20440 | 42198847.4847 | 3481219.6803 | 42055009.6727 | 1.4882 | 0 | 1.4882 | 85.268 | 42198847.4847 | -3060.4343 | 251.2791 | 3070.7327 | 0.22361 | -0.018447 | -0.22285 | 1 | 0 | 0 | 0
5.6833 | 20460 | 42198851.1795 | 3420010.9938 | 42060035.2552 | 1.4897 | 0 | 1.4897 | 85.3514 | 42198851.1795 | -3060.7968 | 246.8216 | 3070.7325 | 0.22361 | -0.018123 | -0.22288 | 1 | 0 | 0 | 0
5.6889 | 20480 | 42198854.8093 | 3358795.0582 | 42064971.6864 | 1.4911 | 0 | 1.4911 | 85.4347 | 42198854.8093 | -3061.1527 | 242.3635 | 3070.7322 | 0.22361 | -0.017798 | -0.2229 | 1 | 0 | 0 | 0
5.6944 | 20500 | 42198858.3742 | 3297572.0032 | 42069818.9557 | 1.4926 | 0 | 1.4926 | 85.5181 | 42198858.3742 | -3061.5022 | 237.9049 | 3070.7319 | 0.22361 | -0.017474 | -0.22293 | 1 | 0 | 0 | 0
5.7 | 20520 | 42198861.8741 | 3236341.9587 | 42074577.0531 | 1.494 | 0 | 1.494 | 85.6015 | 42198861.8741 | -3061.8452 | 233.4458 | 3070.7317 | 0.22361 | -0.01715 | -0.22296 | 1 | 0 | 0 | 0
5.7056 | 20540 | 42198865.309 | 3175105.0543 | 42079245.9683 | 1.4955 | 0 | 1.4955 | 85.6849 | 42198865.309 | -3062.1817 | 228.9862 | 3070.7314 | 0.22361 | -0.016825 | -0.22298 | 1 | 0 | 0 | 0
5.7111 | 20560 | 42198868.6789 | 3113861.4199 | 42083825.6916 | 1.4969 | 0 | 1.4969 | 85.7683 | 42198868.6789 | -3062.5117 | 224.5261 | 3070.7312 | 0.22361 | -0.0165 | -0.223 | 1 | 0 | 0 | 0
5.7167 | 20580 | 42198871.9838 | 3052611.1853 | 42088316.2132 | 1.4984 | 0 | 1.4984 | 85.8517 | 42198871.9838 | -3062.8352 | 220.0655 | 3070.731 | 0.22361 | -0.016176 | -0.22303 | 1 | 0 | 0 | 0
5.7222 | 20600 | 42198875.2237 | 2991354.4803 | 42092717.5236 | 1.4998 | 0 | 1.4998 | 85.9351 | 42198875.2237 | -3063.1523 | 215.6045 | 3070.7307 | 0.22361 | -0.015851 | -0.22305 | 1 | 0 | 0 | 0
5.7278 | 20620 | 42198878.3986 | 2930091.4348 | 42097029.6136 | 1.5013 | 0 | 1.5013 | 86.0184 | 42198878.3986 | -3063.4628 | 211.143 | 3070.7305 | 0.22361 | -0.015527 | -0.22307 | 1 | 0 | 0 | 0
5.7333 | 20640 | 42198881.5085 | 2868822.1787 | 42101252.474 | 1.5028 | 0 | 1.5028 | 86.1018 | 42198881.5085 | -3063.7668 | 206.6811 | 3070.7303 | 0.22361 | -0.015202 | -0.2231 | 1 | 0 | 0 | 0
5.7389 | 20660 | 42198884.5533 | 2807546.8417 | 42105386.0958 | 1.5042 | 0 | 1.5042 | 86.1852 | 42198884.5533 | -3064.0644 | 202.2187 | 3070.73 | 0.22361 | -0.014877 | -0.22312 | 1 | 0 | 0 | 0
5.7444 | 20680 | 42198887.5331 | 2746265.5538 | 42109430.4704 | 1.5057 | 0 | 1.5057 | 86.2686 | 42198887.5331 | -3064.3554 | 197.7559 | 3070.7298 | 0.22361 | -0.014553 | -0.22314 | 1 | 0 | 0 | 0
5.75 | 20700 | 42198890.4479 | 2684978.4449 | 42113385.5892 | 1.5071 | 0 | 1.5071 | 86.352 | 42198890.4479 | -3064.64 | 193.2927 | 3070.7296 | 0.22361 | -0.014228 | -0.22316 | 1 | 0 | 0 | 0
5.7556 | 20720 | 42198893.2976 | 2623685.6448 | 42117251.4438 | 1.5086 | 0 | 1.5086 | 86.4354 | 42198893.2976 | -3064.9181 | 188.8291 | 3070.7294 | 0.22361 | -0.013903 | -0.22318 | 1 | 0 | 0 | 0
5.7611 | 20740 | 42198896.0823 | 2562387.2836 | 42121028.0261 | 1.51 | 0 | 1.51 | 86.5188 | 42198896.0823 | -3065.1896 | 184.3651 | 3070.7292 | 0.22361 | -0.013578 | -0.2232 | 1 | 0 | 0 | 0
5.7667 | 20760 | 42198898.8019 | 2501083.4911 | 42124715.328 | 1.5115 | 0 | 1.5115 | 86.6021 | 42198898.8019 | -3065.4547 | 179.9007 | 3070.729 | 0.22361 | -0.013253 | -0.22322 | 1 | 0 | 0 | 0
5.7722 | 20780 | 42198901.4564 | 2439774.3972 | 42128313.3417 | 1.5129 | 0 | 1.5129 | 86.6855 | 42198901.4564 | -3065.7133 | 175.4359 | 3070.7288 | 0.22361 | -0.012928 | -0.22324 | 1 | 0 | 0 | 0
5.7778 | 20800 | 42198904.0459 | 2378460.132 | 42131822.0598 | 1.5144 | 0 | 1.5144 | 86.7689 | 42198904.0459 | -3065.9653 | 170.9707 | 3070.7286 | 0.22361 | -0.012604 | -0.22326 | 1 | 0 | 0 | 0
5.7833 | 20820 | 42198906.5703 | 2317140.8253 | 42135241.4746 | 1.5159 | 0 | 1.5159 | 86.8523 | 42198906.5703 | -3066.2109 | 166.5052 | 3070.7285 | 0.22361 | -0.012279 | -0.22328 | 1 | 0 | 0 | 0
5.7889 | 20840 | 42198909.0296 | 2255816.6073 | 42138571.5791 | 1.5173 | 0 | 1.5173 | 86.9357 | 42198909.0296 | -3066.45 | 162.0393 | 3070.7283 | 0.22361 | -0.011954 | -0.22329 | 1 | 0 | 0 | 0
5.7944 | 20860 | 42198911.4238 | 2194487.6077 | 42141812.3661 | 1.5188 | 0 | 1.5188 | 87.0191 | 42198911.4238 | -3066.6826 | 157.5731 | 3070.7281 | 0.22361 | -0.011629 | -0.22331 | 1 | 0 | 0 | 0
5.8 | 20880 | 42198913.753 | 2133153.9567 | 42144963.8288 | 1.5202 | 0 | 1.5202 | 87.1025 | 42198913.753 | -3066.9086 | 153.1066 | 3070.7279 | 0.22361 | -0.011304 | -0.22333 | 1 | 0 | 0 | 0
5.8056 | 20900 | 42198916.017 | 2071815.7842 | 42148025.9605 | 1.5217 | 0 | 1.5217 | 87.1859 | 42198916.017 | -3067.1282 | 148.6397 | 3070.7278 | 0.22361 | -0.010979 | -0.22334 | 1 | 0 | 0 | 0
5.8111 | 20920 | 42198918.2159 | 2010473.2203 | 42150998.7548 | 1.5231 | 0 | 1.5231 | 87.2692 | 42198918.2159 | -3067.3413 | 144.1725 | 3070.7276 | 0.22361 | -0.010654 | -0.22336 | 1 | 0 | 0 | 0
5.8167 | 20940 | 42198920.3498 | 1949126.395 | 42153882.2053 | 1.5246 | 0 | 1.5246 | 87.3526 | 42198920.3498 | -3067.5478 | 139.705 | 3070.7275 | 0.22361 | -0.010328 | -0.22337 | 1 | 0 | 0 | 0
5.8222 | 20960 | 42198922.4185 | 1887775.4383 | 42156676.3061 | 1.526 | 0 | 1.526 | 87.436 | 42198922.4185 | -3067.7479 | 135.2373 | 3070.7273 | 0.22361 | -0.010003 | -0.22339 | 1 | 0 | 0 | 0
5.8278 | 20980 | 42198924.4221 | 1826420.4802 | 42159381.0511 | 1.5275 | 0 | 1.5275 | 87.5194 | 42198924.4221 | -3067.9415 | 130.7692 | 3070.7272 | 0.22361 | -0.0096782 | -0.2234 | 1 | 0 | 0 | 0
5.8333 | 21000 | 42198926.3606 | 1765061.6508 | 42161996.4346 | 1.529 | 0 | 1.529 | 87.6028 | 42198926.3606 | -3068.1285 | 126.3008 | 3070.727 | 0.22361 | -0.0093531 | -0.22342 | 1 | 0 | 0 | 0
5.8389 | 21020 | 42198928.2339 | 1703699.0802 | 42164522.4512 | 1.5304 | 0 | 1.5304 | 87.6862 | 42198928.2339 | -3068.3091 | 121.8322 | 3070.7269 | 0.22361 | -0.0090279 | -0.22343 | 1 | 0 | 0 | 0
5.8444 | 21040 | 42198930.0422 | 1642332.8984 | 42166959.0954 | 1.5319 | 0 | 1.5319 | 87.7696 | 42198930.0422 | -3068.4831 | 117.3633 | 3070.7268 | 0.22361 | -0.0087028 | -0.22344 | 1 | 0 | 0 | 0
5.85 | 21060 | 42198931.7853 | 1580963.2355 | 42169306.3622 | 1.5333 | 0 | 1.5333 | 87.8529 | 42198931.7853 | -3068.6507 | 112.8942 | 3070.7267 | 0.22361 | -0.0083776 | -0.22346 | 1 | 0 | 0 | 0
5.8556 | 21080 | 42198933.4632 | 1519590.2216 | 42171564.2464 | 1.5348 | 0 | 1.5348 | 87.9363 | 42198933.4632 | -3068.8117 | 108.4249 | 3070.7265 | 0.22361 | -0.0080523 | -0.22347 | 1 | 0 | 0 | 0
5.8611 | 21100 | 42198935.0761 | 1458213.9868 | 42173732.7435 | 1.5362 | 0 | 1.5362 | 88.0197 | 42198935.0761 | -3068.9663 | 103.9553 | 3070.7264 | 0.22361 | -0.0077271 | -0.22348 | 1 | 0 | 0 | 0
5.8667 | 21120 | 42198936.6237 | 1396834.6611 | 42175811.8488 | 1.5377 | 0 | 1.5377 | 88.1031 | 42198936.6237 | -3069.1143 | 99.4855 | 3070.7263 | 0.22361 | -0.0074019 | -0.22349 | 1 | 0 | 0 | 0
5.8722 | 21140 | 42198938.1063 | 1335452.3746 | 42177801.5578 | 1.5391 | 0 | 1.5391 | 88.1865 | 42198938.1063 | -3069.2559 | 95.0154 | 3070.7262 | 0.22361 | -0.0070766 | -0.2235 | 1 | 0 | 0 | 0
5.8778 | 21160 | 42198939.5237 | 1274067.2575 | 42179701.8665 | 1.5406 | 0 | 1.5406 | 88.2699 | 42198939.5237 | -3069.3909 | 90.5452 | 3070.7261 | 0.22361 | -0.0067513 | -0.22351 | 1 | 0 | 0 | 0
5.8833 | 21180 | 42198940.8759 | 1212679.4399 | 42181512.7707 | 1.5421 | 0 | 1.5421 | 88.3533 | 42198940.8759 | -3069.5194 | 86.0748 | 3070.726 | 0.22361 | -0.006426 | -0.22352 | 1 | 0 | 0 | 0
5.8889 | 21200 | 42198942.163 | 1151289.0519 | 42183234.2667 | 1.5435 | 0 | 1.5435 | 88.4366 | 42198942.163 | -3069.6414 | 81.6042 | 3070.7259 | 0.22361 | -0.0061007 | -0.22353 | 1 | 0 | 0 | 0
5.8944 | 21220 | 42198943.3849 | 1089896.2237 | 42184866.3507 | 1.545 | 0 | 1.545 | 88.52 | 42198943.3849 | -3069.7569 | 77.1334 | 3070.7258 | 0.22361 | -0.0057754 | -0.22354 | 1 | 0 | 0 | 0
5.9 | 21240 | 42198944.5417 | 1028501.0852 | 42186409.0194 | 1.5464 | 0 | 1.5464 | 88.6034 | 42198944.5417 | -3069.8659 | 72.6625 | 3070.7257 | 0.22361 | -0.00545 | -0.22355 | 1 | 0 | 0 | 0
5.9056 | 21260 | 42198945.6333 | 967103.7668 | 42187862.2695 | 1.5479 | 0 | 1.5479 | 88.6868 | 42198945.6333 | -3069.9684 | 68.1914 | 3070.7257 | 0.22361 | -0.0051247 | -0.22355 | 1 | 0 | 0 | 0
5.9111 | 21280 | 42198946.6598 | 905704.3984 | 42189226.0979 | 1.5493 | 0 | 1.5493 | 88.7702 | 42198946.6598 | -3070.0644 | 63.7202 | 3070.7256 | 0.22361 | -0.0047993 | -0.22356 | 1 | 0 | 0 | 0
5.9167 | 21300 | 42198947.6211 | 844303.1104 | 42190500.5017 | 1.5508 | 0 | 1.5508 | 88.8536 | 42198947.6211 | -3070.1539 | 59.2488 | 3070.7255 | 0.22361 | -0.004474 | -0.22357 | 1 | 0 | 0 | 0
5.9222 | 21320 | 42198948.5172 | 782900.0327 | 42191685.4782 | 1.5522 | 0 | 1.5522 | 88.937 | 42198948.5172 | -3070.2369 | 54.7773 | 3070.7255 | 0.22361 | -0.0041486 | -0.22357 | 1 | 0 | 0 | 0
5.9278 | 21340 | 42198949.3481 | 721495.2956 | 42192781.025 | 1.5537 | 0 | 1.5537 | 89.0203 | 42198949.3481 | -3070.3133 | 50.3057 | 3070.7254 | 0.22361 | -0.0038232 | -0.22358 | 1 | 0 | 0 | 0
5.9333 | 21360 | 42198950.1139 | 660089.0292 | 42193787.1397 | 1.5552 | 0 | 1.5552 | 89.1037 | 42198950.1139 | -3070.3833 | 45.834 | 3070.7254 | 0.22361 | -0.0034978 | -0.22359 | 1 | 0 | 0 | 0
5.9389 | 21380 | 42198950.8145 | 598681.3637 | 42194703.8201 | 1.5566 | 0 | 1.5566 | 89.1871 | 42198950.8145 | -3070.4467 | 41.3622 | 3070.7253 | 0.22361 | -0.0031724 | -0.22359 | 1 | 0 | 0 | 0
5.9444 | 21400 | 42198951.4499 | 537272.4292 | 42195531.0644 | 1.5581 | 0 | 1.5581 | 89.2705 | 42198951.4499 | -3070.5037 | 36.8903 | 3070.7253 | 0.22361 | -0.002847 | -0.22359 | 1 | 0 | 0 | 0
5.95 | 21420 | 42198952.0201 | 475862.3559 | 42196268.8708 | 1.5595 | 0 | 1.5595 | 89.3539 | 42198952.0201 | -3070.5541 | 32.4183 | 3070.7252 | 0.22361 | -0.0025216 | -0.2236 | 1 | 0 | 0 | 0
5.9556 | 21440 | 42198952.5252 | 414451.274 | 42196917.2377 | 1.561 | 0 | 1.561 | 89.4373 | 42198952.5252 | -3070.598 | 27.9463 | 3070.7252 | 0.22361 | -0.0021962 | -0.2236 | 1 | 0 | 0 | 0
5.9611 | 21460 | 42198952.9651 | 353039.3136 | 42197476.1638 | 1.5624 | 0 | 1.5624 | 89.5207 | 42198952.9651 | -3070.6354 | 23.4742 | 3070.7252 | 0.22361 | -0.0018708 | -0.22361 | 1 | 0 | 0 | 0
5.9667 | 21480 | 42198953.3398 | 291626.6049 | 42197945.6478 | 1.5639 | 0 | 1.5639 | 89.604 | 42198953.3398 | -3070.6663 | 19.0021 | 3070.7251 | 0.22361 | -0.0015453 | -0.22361 | 1 | 0 | 0 | 0
5.9722 | 21500 | 42198953.6493 | 230213.278 | 42198325.6889 | 1.5653 | 0 | 1.5653 | 89.6874 | 42198953.6493 | -3070.6907 | 14.5299 | 3070.7251 | 0.22361 | -0.0012199 | -0.22361 | 1 | 0 | 0 | 0
5.9778 | 21520 | 42198953.8937 | 168799.4632 | 42198616.2861 | 1.5668 | 0 | 1.5668 | 89.7708 | 42198953.8937 | -3070.7086 | 10.0576 | 3070.7251 | 0.22361 | -0.00089447 | -0.22361 | 1 | 0 | 0 | 0
5.9833 | 21540 | 42198954.0728 | 107385.2906 | 42198817.4389 | 1.5683 | 0 | 1.5683 | 89.8542 | 42198954.0728 | -3070.72 | 5.5854 | 3070.7251 | 0.22361 | -0.00056904 | -0.22361 | 1 | 0 | 0 | 0
5.9889 | 21560 | 42198954.1868 | 45970.8904 | 42198929.1468 | 1.5697 | 0 | 1.5697 | 89.9376 | 42198954.1868 | -3070.7249 | 1.1131 | 3070.7251 | 0.22361 | -0.0002436 | -0.22361 | 1 | 0 | 0 | 0
5.9944 | 21580 | 42198954.2356 | -15443.6073 | 42198951.4097 | -1.5704 | 1 | 1.5712 | 90.021 | 42198954.2356 | -3070.7216 | -7.8314 | 3070.7316 | 0.44723 | 0.00016367 | -0.44723 | 2 | 0 | 0 | 1
6 | 21600 | 42198864.7742 | -76858.0394 | 42198794.7822 | -1.569 | 1 | 1.5726 | 90.1044 | 42198864.7742 | -3070.7053 | -16.7759 | 3070.7511 | 0.44723 | 0.00081455 | -0.44723 | 2 | 0 | 0 | 0
6.0056 | 21620 | 42198685.8023 | -138272.1458 | 42198459.264 | -1.5675 | 1 | 1.5741 | 90.1877 | 42198685.8023 | -3070.676 | -25.7205 | 3070.7837 | 0.44723 | 0.0014654 | -0.44723 | 2 | 0 | 0 | 0
6.0111 | 21640 | 42198417.3197 | -199685.666 | 42197944.8542 | -1.5661 | 1 | 1.5755 | 90.2711 | 42198417.3197 | -3070.6337 | -34.6651 | 3070.8293 | 0.44724 | 0.0021164 | -0.44723 | 2 | 0 | 0 | 0
6.0167 | 21660 | 42198059.3256 | -261098.3396 | 42197251.5516 | -1.5646 | 1 | 1.577 | 90.3545 | 42198059.3256 | -3070.5783 | -43.6099 | 3070.888 | 0.44724 | 0.0027673 | -0.44724 | 2 | 0 | 0 | 0
6.0222 | 21680 | 42197611.8195 | -322509.9063 | 42196379.3545 | -1.5632 | 1 | 1.5784 | 90.4379 | 42197611.8195 | -3070.51 | -52.5547 | 3070.9597 | 0.44725 | 0.0034183 | -0.44724 | 2 | 0 | 0 | 0
6.0278 | 21700 | 42197074.8002 | -383920.1057 | 42195328.2609 | -1.5617 | 1 | 1.5799 | 90.5213 | 42197074.8002 | -3070.4286 | -61.4996 | 3071.0444 | 0.44727 | 0.0040693 | -0.44725 | 2 | 0 | 0 | 0
6.0333 | 21720 | 42196448.2667 | -445328.6774 | 42194098.2685 | -1.5602 | 1 | 1.5814 | 90.6047 | 42196448.2667 | -3070.3342 | -70.4447 | 3071.1422 | 0.44728 | 0.0047204 | -0.44725 | 2 | 0 | 0 | 0
6.0389 | 21740 | 42195732.2177 | -506735.3609 | 42192689.3746 | -1.5588 | 1 | 1.5828 | 90.6881 | 42195732.2177 | -3070.2267 | -79.3899 | 3071.253 | 0.44729 | 0.0053716 | -0.44726 | 2 | 0 | 0 | 0
6.0444 | 21760 | 42194926.6516 | -568139.8957 | 42191101.5759 | -1.5573 | 1 | 1.5843 | 90.7715 | 42194926.6516 | -3070.1063 | -88.3353 | 3071.3768 | 0.44731 | 0.0060229 | -0.44727 | 2 | 0 | 0 | 0
6.05 | 21780 | 42194031.5667 | -629542.0214 | 42189334.869 | -1.5559 | 1 | 1.5857 | 90.8549 | 42194031.5667 | -3069.9728 | -97.281 | 3071.5137 | 0.44733 | 0.0066742 | -0.44728 | 2 | 0 | 0 | 0
6.0556 | 21800 | 42193046.9611 | -690941.4774 | 42187389.25 | -1.5544 | 1 | 1.5872 | 90.9383 | 42193046.9611 | -3069.8263 | -106.2268 | 3071.6636 | 0.44735 | 0.0073257 | -0.44729 | 2 | 0 | 0 | 0
6.0611 | 21820 | 42191972.8327 | -752338.0031 | 42185264.7146 | -1.553 | 1 | 1.5886 | 91.0217 | 42191972.8327 | -3069.6667 | -115.1728 | 3071.8266 | 0.44737 | 0.0079773 | -0.4473 | 2 | 0 | 0 | 0
6.0667 | 21840 | 42190809.1792 | -813731.3379 | 42182961.2582 | -1.5515 | 1 | 1.5901 | 91.1051 | 42190809.1792 | -3069.4942 | -124.1191 | 3072.0026 | 0.4474 | 0.0086289 | -0.44732 | 2 | 0 | 0 | 0
6.0722 | 21860 | 42189555.9983 | -875121.2212 | 42180478.8756 | -1.5501 | 1 | 1.5915 | 91.1885 | 42189555.9983 | -3069.3085 | -133.0657 | 3072.1916 | 0.44743 | 0.0092808 | -0.44733 | 2 | 0 | 0 | 0
6.0778 | 21880 | 42188213.2871 | -936507.3921 | 42177817.5616 | -1.5486 | 1 | 1.593 | 91.272 | 42188213.2871 | -3069.1099 | -142.0126 | 3072.3937 | 0.44745 | 0.0099327 | -0.44734 | 2 | 0 | 0 | 0
6.0833 | 21900 | 42186781.0429 | -997889.5899 | 42174977.3103 | -1.5471 | 1 | 1.5945 | 91.3554 | 42186781.0429 | -3068.8982 | -150.9597 | 3072.6088 | 0.44748 | 0.010585 | -0.44736 | 2 | 0 | 0 | 0
6.0889 | 21920 | 42185259.2625 | -1059267.5538 | 42171958.1155 | -1.5457 | 1 | 1.5959 | 91.4388 | 42185259.2625 | -3068.6735 | -159.9072 | 3072.837 | 0.44752 | 0.011237 | -0.44738 | 2 | 0 | 0 | 0
6.0944 | 21940 | 42183647.9429 | -1120641.0229 | 42168759.9707 | -1.5442 | 1 | 1.5974 | 91.5223 | 42183647.9429 | -3068.4357 | -168.8551 | 3073.0782 | 0.44755 | 0.01189 | -0.44739 | 2 | 0 | 0 | 0
6.1 | 21960 | 42181947.0805 | -1182009.7362 | 42165382.869 | -1.5428 | 1 | 1.5988 | 91.6057 | 42181947.0805 | -3068.1848 | -177.8033 | 3073.3324 | 0.44759 | 0.012542 | -0.44741 | 2 | 0 | 0 | 0
6.1056 | 21980 | 42180156.6717 | -1243373.4326 | 42161826.8029 | -1.5413 | 1 | 1.6003 | 91.6892 | 42180156.6717 | -3067.9209 | -186.7519 | 3073.5997 | 0.44762 | 0.013195 | -0.44743 | 2 | 0 | 0 | 0
6.1111 | 22000 | 42178276.7128 | -1304731.851 | 42158091.7649 | -1.5399 | 1 | 1.6017 | 91.7727 | 42178276.7128 | -3067.644 | -195.7009 | 3073.88 | 0.44766 | 0.013848 | -0.44745 | 2 | 0 | 0 | 0
6.1167 | 22020 | 42176307.1997 | -1366084.7303 | 42154177.7469 | -1.5384 | 1 | 1.6032 | 91.8561 | 42176307.1997 | -3067.3539 | -204.6503 | 3074.1734 | 0.44771 | 0.014501 | -0.44747 | 2 | 0 | 0 | 0
6.1222 | 22040 | 42174248.1283 | -1427431.8091 | 42150084.7404 | -1.5369 | 1 | 1.6046 | 91.9396 | 42174248.1283 | -3067.0508 | -213.6002 | 3074.4798 | 0.44775 | 0.015155 | -0.44749 | 2 | 0 | 0 | 0
6.1278 | 22060 | 42172099.4942 | -1488772.8261 | 42145812.7365 | -1.5355 | 1 | 1.6061 | 92.0231 | 42172099.4942 | -3066.7347 | -222.5505 | 3074.7992 | 0.4478 | 0.015808 | -0.44752 | 2 | 0 | 0 | 0
6.1333 | 22080 | 42169861.2928 | -1550107.5198 | 42141361.7261 | -1.534 | 1 | 1.6076 | 92.1066 | 42169861.2928 | -3066.4054 | -231.5013 | 3075.1317 | 0.44784 | 0.016462 | -0.44754 | 2 | 0 | 0 | 0
6.1389 | 22100 | 42167533.5193 | -1611435.6287 | 42136731.6995 | -1.5326 | 1 | 1.609 | 92.1901 | 42167533.5193 | -3066.0631 | -240.4526 | 3075.4773 | 0.44789 | 0.017116 | -0.44757 | 2 | 0 | 0 | 0
6.1444 | 22120 | 42165116.1689 | -1672756.891 | 42131922.6469 | -1.5311 | 1 | 1.6105 | 92.2736 | 42165116.1689 | -3065.7077 | -249.4045 | 3075.8359 | 0.44794 | 0.017771 | -0.44759 | 2 | 0 | 0 | 0
6.15 | 22140 | 42162609.2364 | -1734071.0451 | 42126934.5577 | -1.5297 | 1 | 1.6119 | 92.3571 | 42162609.2364 | -3065.3392 | -258.3568 | 3076.2075 | 0.448 | 0.018425 | -0.44762 | 2 | 0 | 0 | 0
6.1556 | 22160 | 42160012.7164 | -1795377.8291 | 42121767.4213 | -1.5282 | 1 | 1.6134 | 92.4407 | 42160012.7164 | -3064.9576 | -267.3097 | 3076.5922 | 0.44805 | 0.01908 | -0.44765 | 2 | 0 | 0 | 0
6.1611 | 22180 | 42157326.6035 | -1856676.981 | 42116421.2266 | -1.5267 | 1 | 1.6149 | 92.5242 | 42157326.6035 | -3064.5629 | -276.2632 | 3076.9899 | 0.44811 | 0.019735 | -0.44767 | 2 | 0 | 0 | 0
6.1667 | 22200 | 42154550.8919 | -1917968.2387 | 42110895.9621 | -1.5253 | 1 | 1.6163 | 92.6078 | 42154550.8919 | -3064.1551 | -285.2173 | 3077.4007 | 0.44817 | 0.020391 | -0.4477 | 2 | 0 | 0 | 0
6.1722 | 22220 | 42151685.5757 | -1979251.34 | 42105191.6159 | -1.5238 | 1 | 1.6178 | 92.6913 | 42151685.5757 | -3063.7341 | -294.172 | 3077.8246 | 0.44823 | 0.021047 | -0.44773 | 2 | 0 | 0 | 0
6.1778 | 22240 | 42148730.6489 | -2040526.0226 | 42099308.1756 | -1.5224 | 1 | 1.6192 | 92.7749 | 42148730.6489 | -3063.3001 | -303.1273 | 3078.2614 | 0.44829 | 0.021703 | -0.44777 | 2 | 0 | 0 | 0
6.1833 | 22260 | 42145686.1052 | -2101792.024 | 42093245.6288 | -1.5209 | 1 | 1.6207 | 92.8585 | 42145686.1052 | -3062.8529 | -312.0833 | 3078.7114 | 0.44836 | 0.022359 | -0.4478 | 2 | 0 | 0 | 0
6.1889 | 22280 | 42142551.9381 | -2163049.0816 | 42087003.9624 | -1.5194 | 1 | 1.6221 | 92.9421 | 42142551.9381 | -3062.3926 | -321.04 | 3079.1744 | 0.44842 | 0.023016 | -0.44783 | 2 | 0 | 0 | 0
6.1944 | 22300 | 42139328.141 | -2224296.9328 | 42080583.1629 | -1.518 | 1 | 1.6236 | 93.0257 | 42139328.141 | -3061.9191 | -329.9973 | 3079.6504 | 0.44849 | 0.023673 | -0.44787 | 2 | 0 | 0 | 0
6.2 | 22320 | 42136014.707 | -2285535.3146 | 42073983.2166 | -1.5165 | 1 | 1.6251 | 93.1094 | 42136014.707 | -3061.4325 | -338.9554 | 3080.1395 | 0.44856 | 0.024331 | -0.4479 | 2 | 0 | 0 | 0
6.2056 | 22340 | 42132611.629 | -2346763.964 | 42067204.1093 | -1.5151 | 1 | 1.6265 | 93.193 | 42132611.629 | -3060.9327 | -347.9141 | 3080.6417 | 0.44864 | 0.024989 | -0.44794 | 2 | 0 | 0 | 0
6.2111 | 22360 | 42129118.8999 | -2407982.618 | 42060245.8266 | -1.5136 | 1 | 1.628 | 93.2767 | 42129118.8999 | -3060.4198 | -356.8737 | 3081.1569 | 0.44871 | 0.025647 | -0.44798 | 2 | 0 | 0 | 0
6.2167 | 22380 | 42125536.5122 | -2469191.0131 | 42053108.3533 | -1.5121 | 1 | 1.6294 | 93.3603 | 42125536.5122 | -3059.8936 | -365.8339 | 3081.6852 | 0.44879 | 0.026306 | -0.44801 | 2 | 0 | 0 | 0
6.2222 | 22400 | 42121864.4583 | -2530388.886 | 42045791.6744 | -1.5107 | 1 | 1.6309 | 93.444 | 42121864.4583 | -3059.3544 | -374.795 | 3082.2265 | 0.44886 | 0.026965 | -0.44805 | 2 | 0 | 0 | 0
6.2278 | 22420 | 42118102.7304 | -2591575.9731 | 42038295.774 | -1.5092 | 1 | 1.6324 | 93.5277 | 42118102.7304 | -3058.8019 | -383.7569 | 3082.7809 | 0.44894 | 0.027624 | -0.44809 | 2 | 0 | 0 | 0
6.2333 | 22440 | 42114251.3205 | -2652752.0105 | 42030620.6361 | -1.5078 | 1 | 1.6338 | 93.6114 | 42114251.3205 | -3058.2362 | -392.7196 | 3083.3484 | 0.44903 | 0.028284 | -0.44813 | 2 | 0 | 0 | 0
6.2389 | 22460 | 42110310.2205 | -2713916.7344 | 42022766.2443 | -1.5063 | 1 | 1.6353 | 93.6951 | 42110310.2205 | -3057.6573 | -401.6831 | 3083.9289 | 0.44911 | 0.028944 | -0.44818 | 2 | 0 | 0 | 0
6.2444 | 22480 | 42106279.4219 | -2775069.8805 | 42014732.5817 | -1.5048 | 1 | 1.6368 | 93.7789 | 42106279.4219 | -3057.0652 | -410.6475 | 3084.5225 | 0.4492 | 0.029605 | -0.44822 | 2 | 0 | 0 | 0
6.25 | 22500 | 42102158.9163 | -2836211.1848 | 42006519.6312 | -1.5034 | 1 | 1.6382 | 93.8627 | 42102158.9163 | -3056.4599 | -419.6128 | 3085.1292 | 0.44928 | 0.030266 | -0.44826 | 2 | 0 | 0 | 0
6.2556 | 22520 | 42097948.6948 | -2897340.3826 | 41998127.3751 | -1.5019 | 1 | 1.6397 | 93.9464 | 42097948.6948 | -3055.8413 | -428.579 | 3085.7489 | 0.44937 | 0.030928 | -0.44831 | 2 | 0 | 0 | 0
6.2611 | 22540 | 42093648.7485 | -2958457.2093 | 41989555.7955 | -1.5005 | 1 | 1.6411 | 94.0302 | 42093648.7485 | -3055.2095 | -437.5461 | 3086.3817 | 0.44947 | 0.03159 | -0.44835 | 2 | 0 | 0 | 0
6.2667 | 22560 | 42089259.0683 | -3019561.4002 | 41980804.874 | -1.499 | 1 | 1.6426 | 94.114 | 42089259.0683 | -3054.5645 | -446.5141 | 3087.0276 | 0.44956 | 0.032252 | -0.4484 | 2 | 0 | 0 | 0
6.2722 | 22580 | 42084779.6448 | -3080652.6901 | 41971874.5918 | -1.4975 | 1 | 1.6441 | 94.1979 | 42084779.6448 | -3053.9062 | -455.4831 | 3087.6865 | 0.44966 | 0.032915 | -0.44845 | 2 | 0 | 0 | 0
6.2778 | 22600 | 42080210.4685 | -3141730.814 | 41962764.93 | -1.4961 | 1 | 1.6455 | 94.2817 | 42080210.4685 | -3053.2346 | -464.4531 | 3088.3585 | 0.44975 | 0.033579 | -0.4485 | 2 | 0 | 0 | 0
6.2833 | 22620 | 42075551.5298 | -3202795.5063 | 41953475.8689 | -1.4946 | 1 | 1.647 | 94.3656 | 42075551.5298 | -3052.5498 | -473.424 | 3089.0436 | 0.44985 | 0.034243 | -0.44855 | 2 | 0 | 0 | 0
6.2889 | 22640 | 42070802.8188 | -3263846.5015 | 41944007.3888 | -1.4931 | 1 | 1.6485 | 94.4495 | 42070802.8188 | -3051.8516 | -482.396 | 3089.7418 | 0.44995 | 0.034907 | -0.4486 | 2 | 0 | 0 | 0
6.2944 | 22660 | 42065964.3253 | -3324883.5337 | 41934359.4693 | -1.4917 | 1 | 1.6499 | 94.5334 | 42065964.3253 | -3051.1402 | -491.369 | 3090.453 | 0.45006 | 0.035572 | -0.44865 | 2 | 0 | 0 | 0
6.3 | 22680 | 42061036.039 | -3385906.3369 | 41924532.0898 | -1.4902 | 1 | 1.6514 | 94.6173 | 42061036.039 | -3050.4154 | -500.343 | 3091.1773 | 0.45016 | 0.036238 | -0.4487 | 2 | 0 | 0 | 0
6.3056 | 22700 | 42056017.9495 | -3446914.6449 | 41914525.2294 | -1.4887 | 1 | 1.6528 | 94.7012 | 42056017.9495 | -3049.6773 | -509.3181 | 3091.9147 | 0.45027 | 0.036904 | -0.44876 | 2 | 0 | 0 | 0
6.3111 | 22720 | 42050910.0462 | -3507908.1912 | 41904338.8665 | -1.4873 | 1 | 1.6543 | 94.7852 | 42050910.0462 | -3048.9259 | -518.2944 | 3092.6652 | 0.45038 | 0.037571 | -0.44881 | 2 | 0 | 0 | 0
6.3167 | 22740 | 42045712.3182 | -3568886.7091 | 41893972.9794 | -1.4858 | 1 | 1.6558 | 94.8692 | 42045712.3182 | -3048.1611 | -527.2717 | 3093.4288 | 0.45049 | 0.038238 | -0.44887 | 2 | 0 | 0 | 0
6.3222 | 22760 | 42040424.7544 | -3629849.9317 | 41883427.5461 | -1.4843 | 1 | 1.6572 | 94.9532 | 42040424.7544 | -3047.383 | -536.2501 | 3094.2055 | 0.4506 | 0.038906 | -0.44892 | 2 | 0 | 0 | 0
6.3278 | 22780 | 42035047.3437 | -3690797.5919 | 41872702.5438 | -1.4829 | 1 | 1.6587 | 95.0372 | 42035047.3437 | -3046.5915 | -545.2297 | 3094.9952 | 0.45072 | 0.039575 | -0.44898 | 2 | 0 | 0 | 0
6.3333 | 22800 | 42029580.0745 | -3751729.4223 | 41861797.9497 | -1.4814 | 1 | 1.6602 | 95.1213 | 42029580.0745 | -3045.7866 | -554.2105 | 3095.798 | 0.45084 | 0.040244 | -0.44904 | 2 | 0 | 0 | 0
6.3389 | 22820 | 42024022.9354 | -3812645.1552 | 41850713.7405 | -1.4799 | 1 | 1.6616 | 95.2053 | 42024022.9354 | -3044.9684 | -563.1924 | 3096.614 | 0.45096 | 0.040913 | -0.4491 | 2 | 0 | 0 | 0
6.3444 | 22840 | 42018375.9144 | -3873544.5229 | 41839449.8925 | -1.4785 | 1 | 1.6631 | 95.2894 | 42018375.9144 | -3044.1367 | -572.1755 | 3097.443 | 0.45108 | 0.041583 | -0.44916 | 2 | 0 | 0 | 0
6.35 | 22860 | 42012638.9996 | -3934427.2571 | 41828006.3817 | -1.477 | 1 | 1.6646 | 95.3735 | 42012638.9996 | -3043.2916 | -581.1599 | 3098.2851 | 0.4512 | 0.042254 | -0.44922 | 2 | 0 | 0 | 0
6.3556 | 22880 | 42006812.1788 | -3995293.0897 | 41816383.1835 | -1.4755 | 1 | 1.6661 | 95.4577 | 42006812.1788 | -3042.4331 | -590.1455 | 3099.1404 | 0.45133 | 0.042926 | -0.44928 | 2 | 0 | 0 | 0
6.3611 | 22900 | 42000895.4396 | -4056141.7518 | 41804580.2732 | -1.4741 | 1 | 1.6675 | 95.5418 | 42000895.4396 | -3041.5611 | -599.1324 | 3100.0087 | 0.45145 | 0.043598 | -0.44934 | 2 | 0 | 0 | 0
6.3667 | 22920 | 41994888.7694 | -4116972.9747 | 41792597.6255 | -1.4726 | 1 | 1.669 | 95.626 | 41994888.7694 | -3040.6757 | -608.1205 | 3100.8901 | 0.45158 | 0.044271 | -0.44941 | 2 | 0 | 0 | 0
6.3722 | 22940 | 41988792.1556 | -4177786.4892 | 41780435.2148 | -1.4711 | 1 | 1.6705 | 95.7102 | 41988792.1556 | -3039.7768 | -617.11 | 3101.7846 | 0.45171 | 0.044944 | -0.44947 | 2 | 0 | 0 | 0
6.3778 | 22960 | 41982605.5851 | -4238582.0259 | 41768093.0152 | -1.4697 | 1 | 1.6719 | 95.7945 | 41982605.5851 | -3038.8645 | -626.1007 | 3102.6923 | 0.45185 | 0.045619 | -0.44954 | 2 | 0 | 0 | 0
6.3833 | 22980 | 41976329.0449 | -4299359.3152 | 41755571.0003 | -1.4682 | 1 | 1.6734 | 95.8787 | 41976329.0449 | -3037.9386 | -635.0928 | 3103.613 | 0.45198 | 0.046294 | -0.44961 | 2 | 0 | 0 | 0
6.3889 | 23000 | 41969962.5215 | -4360118.087 | 41742869.1434 | -1.4667 | 1 | 1.6749 | 95.963 | 41969962.5215 | -3036.9992 | -644.0863 | 3104.5469 | 0.45212 | 0.046969 | -0.44967 | 2 | 0 | 0 | 0
6.3944 | 23020 | 41963506.0015 | -4420858.0712 | 41729987.4173 | -1.4653 | 1 | 1.6763 | 96.0473 | 41963506.0015 | -3036.0463 | -653.0811 | 3105.4939 | 0.45226 | 0.047645 | -0.44974 | 2 | 0 | 0 | 0
6.4 | 23040 | 41956959.4711 | -4481578.9972 | 41716925.7946 | -1.4638 | 1 | 1.6778 | 96.1317 | 41956959.4711 | -3035.0799 | -662.0774 | 3106.4539 | 0.4524 | 0.048322 | -0.44981 | 2 | 0 | 0 | 0
6.4056 | 23060 | 41950322.9164 | -4542280.5942 | 41703684.2473 | -1.4623 | 1 | 1.6793 | 96.216 | 41950322.9164 | -3034.0998 | -671.075 | 3107.4272 | 0.45254 | 0.049 | -0.44988 | 2 | 0 | 0 | 0
6.4111 | 23080 | 41943596.3234 | -4602962.5911 | 41690262.7471 | -1.4608 | 1 | 1.6808 | 96.3004 | 41943596.3234 | -3033.1063 | -680.0741 | 3108.4135 | 0.45269 | 0.049679 | -0.44995 | 2 | 0 | 0 | 0
6.4167 | 23100 | 41936779.6778 | -4663624.7166 | 41676661.2656 | -1.4594 | 1 | 1.6822 | 96.3848 | 41936779.6778 | -3032.0991 | -689.0746 | 3109.4129 | 0.45284 | 0.050358 | -0.45003 | 2 | 0 | 0 | 0
6.4222 | 23120 | 41929872.965 | -4724266.6988 | 41662879.7735 | -1.4579 | 1 | 1.6837 | 96.4693 | 41929872.965 | -3031.0784 | -698.0766 | 3110.4255 | 0.45298 | 0.051038 | -0.4501 | 2 | 0 | 0 | 0
6.4278 | 23140 | 41922876.1704 | -4784888.2658 | 41648918.2415 | -1.4564 | 1 | 1.6852 | 96.5538 | 41922876.1704 | -3030.044 | -707.0801 | 3111.4512 | 0.45314 | 0.051719 | -0.45017 | 2 | 0 | 0 | 0
6.4333 | 23160 | 41915789.2792 | -4845489.1452 | 41634776.6398 | -1.4549 | 1 | 1.6867 | 96.6383 | 41915789.2792 | -3028.996 | -716.0851 | 3112.4901 | 0.45329 | 0.0524 | -0.45025 | 2 | 0 | 0 | 0
6.4389 | 23180 | 41908612.2763 | -4906069.0645 | 41620454.9382 | -1.4535 | 1 | 1.6881 | 96.7228 | 41908612.2763 | -3027.9343 | -725.0916 | 3113.542 | 0.45344 | 0.053083 | -0.45033 | 2 | 0 | 0 | 0
6.4444 | 23200 | 41901345.1464 | -4966627.7507 | 41605953.1061 | -1.452 | 1 | 1.6896 | 96.8074 | 41901345.1464 | -3026.859 | -734.0997 | 3114.6071 | 0.4536 | 0.053766 | -0.4504 | 2 | 0 | 0 | 0
6.45 | 23220 | 41893987.8742 | -5027164.9305 | 41591271.1127 | -1.4505 | 1 | 1.6911 | 96.8919 | 41893987.8742 | -3025.77 | -743.1093 | 3115.6854 | 0.45376 | 0.05445 | -0.45048 | 2 | 0 | 0 | 0
6.4556 | 23240 | 41886540.444 | -5087680.3302 | 41576408.9265 | -1.449 | 1 | 1.6926 | 96.9766 | 41886540.444 | -3024.6673 | -752.1205 | 3116.7768 | 0.45392 | 0.055135 | -0.45056 | 2 | 0 | 0 | 0
6.4611 | 23260 | 41879002.84 | -5148173.676 | 41561366.5159 | -1.4476 | 1 | 1.694 | 97.0612 | 41879002.84 | -3023.5509 | -761.1334 | 3117.8813 | 0.45409 | 0.055821 | -0.45064 | 2 | 0 | 0 | 0
6.4667 | 23280 | 41871375.0461 | -5208644.6936 | 41546143.8488 | -1.4461 | 1 | 1.6955 | 97.1459 | 41871375.0461 | -3022.4207 | -770.1478 | 3118.999 | 0.45425 | 0.056507 | -0.45072 | 2 | 0 | 0 | 0
6.4722 | 23300 | 41863657.0462 | -5269093.1083 | 41530740.8927 | -1.4446 | 1 | 1.697 | 97.2306 | 41863657.0462 | -3021.2768 | -779.1639 | 3120.1298 | 0.45442 | 0.057195 | -0.4508 | 2 | 0 | 0 | 0
6.4778 | 23320 | 41855848.8239 | -5329518.6452 | 41515157.6148 | -1.4431 | 1 | 1.6985 | 97.3153 | 41855848.8239 | -3020.1192 | -788.1817 | 3121.2738 | 0.45459 | 0.057883 | -0.45089 | 2 | 0 | 0 | 0
6.4833 | 23340 | 41847950.3626 | -5389921.0289 | 41499393.9818 | -1.4416 | 1 | 1.7 | 97.4001 | 41847950.3626 | -3018.9477 | -797.2011 | 3122.431 | 0.45476 | 0.058572 | -0.45097 | 2 | 0 | 0 | 0
6.4889 | 23360 | 41839961.6456 | -5450299.9839 | 41483449.96 | -1.4402 | 1 | 1.7014 | 97.4849 | 41839961.6456 | -3017.7625 | -806.2222 | 3123.6013 | 0.45493 | 0.059262 | -0.45106 | 2 | 0 | 0 | 0
6.4944 | 23380 | 41831882.6558 | -5510655.234 | 41467325.5156 | -1.4387 | 1 | 1.7029 | 97.5698 | 41831882.6558 | -3016.5634 | -815.2451 | 3124.7847 | 0.45511 | 0.059953 | -0.45114 | 2 | 0 | 0 | 0
6.5 | 23400 | 41823713.3761 | -5570986.503 | 41451020.6141 | -1.4372 | 1 | 1.7044 | 97.6546 | 41823713.3761 | -3015.3505 | -824.2697 | 3125.9814 | 0.45529 | 0.060645 | -0.45123 | 2 | 0 | 0 | 0
6.5056 | 23420 | 41815453.7892 | -5631293.5139 | 41434535.2207 | -1.4357 | 1 | 1.7059 | 97.7395 | 41815453.7892 | -3014.1238 | -833.296 | 3127.1912 | 0.45547 | 0.061338 | -0.45132 | 2 | 0 | 0 | 0
6.5111 | 23440 | 41807103.8776 | -5691575.9898 | 41417869.3004 | -1.4342 | 1 | 1.7074 | 97.8245 | 41807103.8776 | -3012.8832 | -842.3241 | 3128.4141 | 0.45565 | 0.062032 | -0.45141 | 2 | 0 | 0 | 0
6.5167 | 23460 | 41798663.6234 | -5751833.653 | 41401022.8175 | -1.4328 | 1 | 1.7088 | 97.9095 | 41798663.6234 | -3011.6286 | -851.3541 | 3129.6503 | 0.45583 | 0.062726 | -0.4515 | 2 | 0 | 0 | 0
6.5222 | 23480 | 41790133.0089 | -5812066.2258 | 41383995.7361 | -1.4313 | 1 | 1.7103 | 97.9945 | 41790133.0089 | -3010.3602 | -860.3858 | 3130.8996 | 0.45602 | 0.063422 | -0.45159 | 2 | 0 | 0 | 0
6.5278 | 23500 | 41781512.0158 | -5872273.4297 | 41366788.02 | -1.4298 | 1 | 1.7118 | 98.0795 | 41781512.0158 | -3009.0778 | -869.4194 | 3132.1621 | 0.45621 | 0.064119 | -0.45168 | 2 | 0 | 0 | 0
6.5333 | 23520 | 41772800.6258 | -5932454.9863 | 41349399.6324 | -1.4283 | 1 | 1.7133 | 98.1646 | 41772800.6258 | -3007.7815 | -878.4548 | 3133.4378 | 0.4564 | 0.064816 | -0.45177 | 2 | 0 | 0 | 0
6.5389 | 23540 | 41763998.8206 | -5992610.6163 | 41331830.5364 | -1.4268 | 1 | 1.7148 | 98.2497 | 41763998.8206 | -3006.4712 | -887.4921 | 3134.7267 | 0.45659 | 0.065515 | -0.45186 | 2 | 0 | 0 | 0
6.5444 | 23560 | 41755106.5813 | -6052740.0404 | 41314080.6943 | -1.4253 | 1 | 1.7163 | 98.3349 | 41755106.5813 | -3005.1469 | -896.5313 | 3136.0288 | 0.45678 | 0.066215 | -0.45196 | 2 | 0 | 0 | 0
6.55 | 23580 | 41746123.8891 | -6112842.9787 | 41296150.0686 | -1.4238 | 1 | 1.7178 | 98.42 | 41746123.8891 | -3003.8086 | -905.5724 | 3137.344 | 0.45698 | 0.066915 | -0.45205 | 2 | 0 | 0 | 0
6.5556 | 23600 | 41737050.725 | -6172919.1509 | 41278038.6208 | -1.4224 | 1 | 1.7192 | 98.5053 | 41737050.725 | -3002.4563 | -914.6154 | 3138.6725 | 0.45718 | 0.067617 | -0.45215 | 2 | 0 | 0 | 0
6.5611 | 23620 | 41727887.0697 | -6232968.2763 | 41259746.3124 | -1.4209 | 1 | 1.7207 | 98.5905 | 41727887.0697 | -3001.0899 | -923.6604 | 3140.0142 | 0.45738 | 0.06832 | -0.45225 | 2 | 0 | 0 | 0
6.5667 | 23640 | 41718632.9037 | -6292990.0738 | 41241273.1045 | -1.4194 | 1 | 1.7222 | 98.6758 | 41718632.9037 | -2999.7094 | -932.7073 | 3141.3691 | 0.45758 | 0.069024 | -0.45235 | 2 | 0 | 0 | 0
6.5722 | 23660 | 41709288.2073 | -6352984.2619 | 41222618.9577 | -1.4179 | 1 | 1.7237 | 98.7612 | 41709288.2073 | -2998.3148 | -941.7563 | 3142.7371 | 0.45779 | 0.069728 | -0.45245 | 2 | 0 | 0 | 0
6.5778 | 23680 | 41699852.9608 | -6412950.5587 | 41203783.8321 | -1.4164 | 1 | 1.7252 | 98.8465 | 41699852.9608 | -2996.9062 | -950.8072 | 3144.1185 | 0.458 | 0.070434 | -0.45255 | 2 | 0 | 0 | 0
6.5833 | 23700 | 41690327.1441 | -6472888.6817 | 41184767.6878 | -1.4149 | 1 | 1.7267 | 98.9319 | 41690327.1441 | -2995.4833 | -959.8602 | 3145.513 | 0.4582 | 0.071141 | -0.45265 | 2 | 0 | 0 | 0
6.5889 | 23720 | 41680710.7371 | -6532798.3482 | 41165570.4842 | -1.4134 | 1 | 1.7282 | 99.0174 | 41680710.7371 | -2994.0463 | -968.9152 | 3146.9207 | 0.45842 | 0.07185 | -0.45275 | 2 | 0 | 0 | 0
6.5944 | 23740 | 41671003.7192 | -6592679.2749 | 41146192.1803 | -1.4119 | 1 | 1.7297 | 99.1029 | 41671003.7192 | -2992.5952 | -977.9723 | 3148.3417 | 0.45863 | 0.072559 | -0.45285 | 2 | 0 | 0 | 0
6.6 | 23760 | 41661206.0699 | -6652531.178 | 41126632.735 | -1.4104 | 1 | 1.7312 | 99.1884 | 41661206.0699 | -2991.1298 | -987.0314 | 3149.7759 | 0.45885 | 0.073269 | -0.45296 | 2 | 0 | 0 | 0
6.6056 | 23780 | 41651317.7684 | -6712353.7735 | 41106892.1066 | -1.4089 | 1 | 1.7327 | 99.274 | 41651317.7684 | -2989.6502 | -996.0927 | 3151.2234 | 0.45906 | 0.073981 | -0.45306 | 2 | 0 | 0 | 0
6.6111 | 23800 | 41641338.7936 | -6772146.7766 | 41086970.2529 | -1.4074 | 1 | 1.7342 | 99.3596 | 41641338.7936 | -2988.1563 | -1005.1561 | 3152.684 | 0.45928 | 0.074693 | -0.45317 | 2 | 0 | 0 | 0
6.6167 | 23820 | 41631269.1246 | -6831909.9024 | 41066867.1316 | -1.4059 | 1 | 1.7356 | 99.4453 | 41631269.1246 | -2986.6481 | -1014.2216 | 3154.158 | 0.45951 | 0.075407 | -0.45328 | 2 | 0 | 0 | 0
6.6222 | 23840 | 41621108.7397 | -6891642.8652 | 41046582.7 | -1.4044 | 1 | 1.7371 | 99.531 | 41621108.7397 | -2985.1257 | -1023.2893 | 3155.6452 | 0.45973 | 0.076122 | -0.45338 | 2 | 0 | 0 | 0
6.6278 | 23860 | 41610857.6176 | -6951345.3791 | 41026116.9146 | -1.403 | 1 | 1.7386 | 99.6167 | 41610857.6176 | -2983.5889 | -1032.3591 | 3157.1456 | 0.45996 | 0.076839 | -0.45349 | 2 | 0 | 0 | 0
6.6333 | 23880 | 41600515.7364 | -7011017.1576 | 41005469.7321 | -1.4015 | 1 | 1.7401 | 99.7025 | 41600515.7364 | -2982.0378 | -1041.4312 | 3158.6593 | 0.46019 | 0.077556 | -0.4536 | 2 | 0 | 0 | 0
6.6389 | 23900 | 41590083.0743 | -7070657.9138 | 40984641.1085 | -1.4 | 1 | 1.7416 | 99.7883 | 41590083.0743 | -2980.4723 | -1050.5055 | 3160.1862 | 0.46042 | 0.078275 | -0.45371 | 2 | 0 | 0 | 0
6.6444 | 23920 | 41579559.609 | -7130267.3601 | 40963630.9993 | -1.3985 | 1 | 1.7431 | 99.8742 | 41579559.609 | -2978.8924 | -1059.582 | 3161.7264 | 0.46065 | 0.078994 | -0.45383 | 2 | 0 | 0 | 0
6.65 | 23940 | 41568945.3182 | -7189845.2086 | 40942439.36 | -1.397 | 1 | 1.7446 | 99.9601 | 41568945.3182 | -2977.2981 | -1068.6607 | 3163.2799 | 0.46088 | 0.079715 | -0.45394 | 2 | 0 | 0 | 0
6.6556 | 23960 | 41558240.1795 | -7249391.171 | 40921066.1453 | -1.3955 | 1 | 1.7461 | 100.046 | 41558240.1795 | -2975.6894 | -1077.7418 | 3164.8467 | 0.46112 | 0.080438 | -0.45405 | 2 | 0 | 0 | 0
6.6611 | 23980 | 41547444.17 | -7308904.9582 | 40899511.3097 | -1.394 | 1 | 1.7476 | 100.132 | 41547444.17 | -2974.0661 | -1086.8251 | 3166.4267 | 0.46136 | 0.081161 | -0.45417 | 2 | 0 | 0 | 0
6.6667 | 24000 | 41536557.267 | -7368386.2809 | 40877774.8075 | -1.3925 | 1 | 1.7491 | 100.2181 | 41536557.267 | -2972.4284 | -1095.9108 | 3168.02 | 0.4616 | 0.081886 | -0.45428 | 2 | 0 | 0 | 0
6.6722 | 24020 | 41525579.4473 | -7427834.8491 | 40855856.5923 | -1.391 | 1 | 1.7506 | 100.3042 | 41525579.4473 | -2970.7762 | -1104.9987 | 3169.6267 | 0.46185 | 0.082612 | -0.4544 | 2 | 0 | 0 | 0
6.6778 | 24040 | 41514510.6876 | -7487250.3723 | 40833756.6175 | -1.3895 | 1 | 1.7521 | 100.3903 | 41514510.6876 | -2969.1094 | -1114.0891 | 3171.2466 | 0.46209 | 0.08334 | -0.45452 | 2 | 0 | 0 | 0
6.6833 | 24060 | 41503350.9645 | -7546632.5595 | 40811474.8361 | -1.3879 | 1 | 1.7536 | 100.4765 | 41503350.9645 | -2967.428 | -1123.1818 | 3172.8798 | 0.46234 | 0.084069 | -0.45464 | 2 | 0 | 0 | 0
6.6889 | 24080 | 41492100.2543 | -7605981.1193 | 40789011.2006 | -1.3864 | 1 | 1.7552 | 100.5627 | 41492100.2543 | -2965.732 | -1132.2769 | 3174.5263 | 0.46259 | 0.084799 | -0.45475 | 2 | 0 | 0 | 0
6.6944 | 24100 | 41480758.533 | -7665295.7597 | 40766365.6633 | -1.3849 | 1 | 1.7567 | 100.649 | 41480758.533 | -2964.0214 | -1141.3744 | 3176.1861 | 0.46285 | 0.08553 | -0.45488 | 2 | 0 | 0 | 0
6.7 | 24120 | 41469325.7768 | -7724576.188 | 40743538.176 | -1.3834 | 1 | 1.7582 | 100.7353 | 41469325.7768 | -2962.2962 | -1150.4743 | 3177.8593 | 0.4631 | 0.086263 | -0.455 | 2 | 0 | 0 | 0
6.7056 | 24140 | 41457801.9612 | -7783822.1111 | 40720528.6901 | -1.3819 | 1 | 1.7597 | 100.8217 | 41457801.9612 | -2960.5562 | -1159.5767 | 3179.5457 | 0.46336 | 0.086997 | -0.45512 | 2 | 0 | 0 | 0
6.7111 | 24160 | 41446187.062 | -7843033.2355 | 40697337.1567 | -1.3804 | 1 | 1.7612 | 100.9081 | 41446187.062 | -2958.8016 | -1168.6815 | 3181.2455 | 0.46362 | 0.087732 | -0.45524 | 2 | 0 | 0 | 0
6.7167 | 24180 | 41434481.0544 | -7902209.2668 | 40673963.5265 | -1.3789 | 1 | 1.7627 | 100.9946 | 41434481.0544 | -2957.0322 | -1177.7888 | 3182.9587 | 0.46388 | 0.088469 | -0.45537 | 2 | 0 | 0 | 0
6.7222 | 24200 | 41422683.9137 | -7961349.9104 | 40650407.7497 | -1.3774 | 1 | 1.7642 | 101.0811 | 41422683.9137 | -2955.248 | -1186.8987 | 3184.6851 | 0.46415 | 0.089208 | -0.45549 | 2 | 0 | 0 | 0
6.7278 | 24220 | 41410795.6148 | -8020454.871 | 40626669.7763 | -1.3759 | 1 | 1.7657 | 101.1676 | 41410795.6148 | -2953.4491 | -1196.011 | 3186.4249 | 0.46441 | 0.089947 | -0.45562 | 2 | 0 | 0 | 0
6.7333 | 24240 | 41398816.1325 | -8079523.8526 | 40602749.5558 | -1.3744 | 1 | 1.7672 | 101.2543 | 41398816.1325 | -2951.6353 | -1205.1259 | 3188.1781 | 0.46468 | 0.090688 | -0.45574 | 2 | 0 | 0 | 0
6.7389 | 24260 | 41386745.4415 | -8138556.5588 | 40578647.0373 | -1.3729 | 1 | 1.7687 | 101.3409 | 41386745.4415 | -2949.8067 | -1214.2434 | 3189.9446 | 0.46495 | 0.091431 | -0.45587 | 2 | 0 | 0 | 0
6.7444 | 24280 | 41374583.5161 | -8197552.6926 | 40554362.1696 | -1.3713 | 1 | 1.7702 | 101.4276 | 41374583.5161 | -2947.9632 | -1223.3634 | 3191.7245 | 0.46522 | 0.092175 | -0.456 | 2 | 0 | 0 | 0
6.75 | 24300 | 41362330.3306 | -8256511.9563 | 40529894.9011 | -1.3698 | 1 | 1.7718 | 101.5144 | 41362330.3306 | -2946.1048 | -1232.4861 | 3193.5177 | 0.4655 | 0.092921 | -0.45613 | 2 | 0 | 0 | 0
6.7556 | 24320 | 41349985.859 | -8315434.0518 | 40505245.1797 | -1.3683 | 1 | 1.7733 | 101.6012 | 41349985.859 | -2944.2314 | -1241.6113 | 3195.3243 | 0.46578 | 0.093668 | -0.45626 | 2 | 0 | 0 | 0
6.7611 | 24340 | 41337550.0751 | -8374318.6803 | 40480412.9531 | -1.3668 | 1 | 1.7748 | 101.6881 | 41337550.0751 | -2942.3431 | -1250.7392 | 3197.1443 | 0.46606 | 0.094416 | -0.4564 | 2 | 0 | 0 | 0
6.7667 | 24360 | 41325022.9527 | -8433165.5425 | 40455398.1685 | -1.3653 | 1 | 1.7763 | 101.775 | 41325022.9527 | -2940.4398 | -1259.8698 | 3198.9777 | 0.46634 | 0.095166 | -0.45653 | 2 | 0 | 0 | 0
6.7722 | 24380 | 41312404.4651 | -8491974.3383 | 40430200.7727 | -1.3638 | 1 | 1.7778 | 101.862 | 41312404.4651 | -2938.5214 | -1269.003 | 3200.8244 | 0.46663 | 0.095917 | -0.45666 | 2 | 0 | 0 | 0
6.7778 | 24400 | 41299694.5856 | -8550744.7671 | 40404820.7122 | -1.3622 | 1 | 1.7793 | 101.949 | 41299694.5856 | -2936.588 | -1278.139 | 3202.6846 | 0.46691 | 0.09667 | -0.4568 | 2 | 0 | 0 | 0
6.7833 | 24420 | 41286893.2872 | -8609476.5277 | 40379257.9331 | -1.3607 | 1 | 1.7809 | 102.0361 | 41286893.2872 | -2934.6395 | -1287.2776 | 3204.5581 | 0.4672 | 0.097425 | -0.45693 | 2 | 0 | 0 | 0
6.7889 | 24440 | 41274000.543 | -8668169.3183 | 40353512.3811 | -1.3592 | 1 | 1.7824 | 102.1232 | 41274000.543 | -2932.6759 | -1296.419 | 3206.4451 | 0.4675 | 0.098181 | -0.45707 | 2 | 0 | 0 | 0
6.7944 | 24460 | 41261016.3255 | -8726822.8366 | 40327584.0015 | -1.3577 | 1 | 1.7839 | 102.2104 | 41261016.3255 | -2930.6971 | -1305.5631 | 3208.3455 | 0.46779 | 0.098939 | -0.45721 | 2 | 0 | 0 | 0
6.8 | 24480 | 41247940.6073 | -8785436.7793 | 40301472.7391 | -1.3562 | 1 | 1.7854 | 102.2977 | 41247940.6073 | -2928.7032 | -1314.71 | 3210.2593 | 0.46809 | 0.099698 | -0.45735 | 2 | 0 | 0 | 0
6.8056 | 24500 | 41234773.3607 | -8844010.8427 | 40275178.5387 | -1.3546 | 1 | 1.787 | 102.385 | 41234773.3607 | -2926.694 | -1323.8597 | 3212.1865 | 0.46838 | 0.10046 | -0.45748 | 2 | 0 | 0 | 0
6.8111 | 24520 | 41221514.5578 | -8902544.7226 | 40248701.3442 | -1.3531 | 1 | 1.7885 | 102.4723 | 41221514.5578 | -2924.6696 | -1333.0122 | 3214.1272 | 0.46869 | 0.10122 | -0.45763 | 2 | 0 | 0 | 0
6.8167 | 24540 | 41208164.1704 | -8961038.114 | 40222041.0996 | -1.3516 | 1 | 1.79 | 102.5598 | 41208164.1704 | -2922.6299 | -1342.1676 | 3216.0813 | 0.46899 | 0.10199 | -0.45777 | 2 | 0 | 0 | 0
6.8222 | 24560 | 41194722.1705 | -9019490.7111 | 40195197.7482 | -1.3501 | 1 | 1.7915 | 102.6472 | 41194722.1705 | -2920.5748 | -1351.3258 | 3218.0489 | 0.4693 | 0.10275 | -0.45791 | 2 | 0 | 0 | 0
6.8278 | 24580 | 41181188.5294 | -9077902.2076 | 40168171.233 | -1.3485 | 1 | 1.7931 | 102.7348 | 41181188.5294 | -2918.5045 | -1360.4868 | 3220.0299 | 0.4696 | 0.10352 | -0.45805 | 2 | 0 | 0 | 0
6.8333 | 24600 | 41167563.2185 | -9136272.2967 | 40140961.4966 | -1.347 | 1 | 1.7946 | 102.8224 | 41167563.2185 | -2916.4187 | -1369.6508 | 3222.0244 | 0.46992 | 0.10429 | -0.4582 | 2 | 0 | 0 | 0
6.8389 | 24620 | 41153846.2091 | -9194600.6706 | 40113568.4814 | -1.3455 | 1 | 1.7961 | 102.91 | 41153846.2091 | -2914.3175 | -1378.8176 | 3224.0324 | 0.47023 | 0.10506 | -0.45834 | 2 | 0 | 0 | 0
6.8444 | 24640 | 41140037.472 | -9252887.0211 | 40085992.1291 | -1.3439 | 1 | 1.7976 | 102.9977 | 41140037.472 | -2912.2009 | -1387.9874 | 3226.0538 | 0.47054 | 0.10583 | -0.45849 | 2 | 0 | 0 | 0
6.85 | 24660 | 41126136.9782 | -9311131.0392 | 40058232.3813 | -1.3424 | 1 | 1.7992 | 103.0855 | 41126136.9782 | -2910.0688 | -1397.1601 | 3228.0887 | 0.47086 | 0.10661 | -0.45864 | 2 | 0 | 0 | 0
6.8556 | 24680 | 41112144.698 | -9369332.4151 | 40030289.1791 | -1.3409 | 1 | 1.8007 | 103.1733 | 41112144.698 | -2907.9212 | -1406.3358 | 3230.1371 | 0.47118 | 0.10738 | -0.45878 | 2 | 0 | 0 | 0
6.8611 | 24700 | 41098060.602 | -9427490.8385 | 40002162.4633 | -1.3393 | 1 | 1.8022 | 103.2612 | 41098060.602 | -2905.758 | -1415.5145 | 3232.1991 | 0.47151 | 0.10816 | -0.45893 | 2 | 0 | 0 | 0
6.8667 | 24720 | 41083884.6603 | -9485605.9983 | 39973852.174 | -1.3378 | 1 | 1.8038 | 103.3491 | 41083884.6603 | -2903.5792 | -1424.6961 | 3234.2745 | 0.47183 | 0.10894 | -0.45908 | 2 | 0 | 0 | 0
6.8722 | 24740 | 41069616.8431 | -9543677.5828 | 39945358.2514 | -1.3363 | 1 | 1.8053 | 103.4371 | 41069616.8431 | -2901.3848 | -1433.8808 | 3236.3634 | 0.47216 | 0.10972 | -0.45923 | 2 | 0 | 0 | 0
6.8778 | 24760 | 41055257.12 | -9601705.2795 | 39916680.6349 | -1.3347 | 1 | 1.8069 | 103.5252 | 41055257.12 | -2899.1748 | -1443.0686 | 3238.4659 | 0.47249 | 0.1105 | -0.45939 | 2 | 0 | 0 | 0
6.8833 | 24780 | 41040805.4607 | -9659688.7752 | 39887819.2639 | -1.3332 | 1 | 1.8084 | 103.6133 | 41040805.4607 | -2896.949 | -1452.2593 | 3240.5819 | 0.47282 | 0.11129 | -0.45954 | 2 | 0 | 0 | 0
6.8889 | 24800 | 41026261.8347 | -9717627.756 | 39858774.077 | -1.3317 | 1 | 1.8099 | 103.7015 | 41026261.8347 | -2894.7076 | -1461.4532 | 3242.7114 | 0.47316 | 0.11207 | -0.45969 | 2 | 0 | 0 | 0
6.8944 | 24820 | 41011626.2112 | -9775521.9072 | 39829545.0128 | -1.3301 | 1 | 1.8115 | 103.7898 | 41011626.2112 | -2892.4503 | -1470.6502 | 3244.8545 | 0.4735 | 0.11286 | -0.45985 | 2 | 0 | 0 | 0
6.9 | 24840 | 40996898.5593 | -9833370.9134 | 39800132.0093 | -1.3286 | 1 | 1.813 | 103.8781 | 40996898.5593 | -2890.1773 | -1479.8503 | 3247.0111 | 0.47384 | 0.11365 | -0.46 | 2 | 0 | 0 | 0
6.9056 | 24860 | 40982078.8479 | -9891174.4586 | 39770535.0042 | -1.327 | 1 | 1.8146 | 103.9664 | 40982078.8479 | -2887.8884 | -1489.0535 | 3249.1813 | 0.47418 | 0.11444 | -0.46016 | 2 | 0 | 0 | 0
6.9111 | 24880 | 40967167.0456 | -9948932.2259 | 39740753.9348 | -1.3255 | 1 | 1.8161 | 104.0549 | 40967167.0456 | -2885.5836 | -1498.2598 | 3251.3651 | 0.47452 | 0.11524 | -0.46032 | 2 | 0 | 0 | 0
6.9167 | 24900 | 40952163.1209 | -10006643.8976 | 39710788.7379 | -1.3239 | 1 | 1.8176 | 104.1434 | 40952163.1209 | -2883.2629 | -1507.4694 | 3253.5625 | 0.47487 | 0.11603 | -0.46048 | 2 | 0 | 0 | 0
6.9222 | 24920 | 40937067.0421 | -10064309.1554 | 39680639.3502 | -1.3224 | 1 | 1.8192 | 104.232 | 40937067.0421 | -2880.9262 | -1516.6821 | 3255.7734 | 0.47522 | 0.11683 | -0.46064 | 2 | 0 | 0 | 0
6.9278 | 24940 | 40921878.7775 | -10121927.6803 | 39650305.7077 | -1.3209 | 1 | 1.8207 | 104.3206 | 40921878.7775 | -2878.5736 | -1525.8981 | 3257.998 | 0.47558 | 0.11763 | -0.4608 | 2 | 0 | 0 | 0
6.9333 | 24960 | 40906598.2947 | -10179499.1521 | 39619787.7463 | -1.3193 | 1 | 1.8223 | 104.4093 | 40906598.2947 | -2876.2049 | -1535.1172 | 3260.2361 | 0.47593 | 0.11843 | -0.46096 | 2 | 0 | 0 | 0
6.9389 | 24980 | 40891225.5617 | -10237023.2504 | 39589085.4013 | -1.3178 | 1 | 1.8238 | 104.4981 | 40891225.5617 | -2873.8202 | -1544.3397 | 3262.4879 | 0.47629 | 0.11924 | -0.46112 | 2 | 0 | 0 | 0
6.9444 | 25000 | 40875760.5459 | -10294499.6536 | 39558198.6077 | -1.3162 | 1 | 1.8254 | 104.5869 | 40875760.5459 | -2871.4193 | -1553.5654 | 3264.7533 | 0.47665 | 0.12004 | -0.46128 | 2 | 0 | 0 | 0
6.95 | 25020 | 40860203.2147 | -10351928.0395 | 39527127.3003 | -1.3147 | 1 | 1.8269 | 104.6758 | 40860203.2147 | -2869.0023 | -1562.7944 | 3267.0323 | 0.47701 | 0.12085 | -0.46145 | 2 | 0 | 0 | 0
6.9556 | 25040 | 40844553.5352 | -10409308.085 | 39495871.4132 | -1.3131 | 1 | 1.8285 | 104.7648 | 40844553.5352 | -2866.5691 | -1572.0266 | 3269.325 | 0.47738 | 0.12166 | -0.46161 | 2 | 0 | 0 | 0
6.9611 | 25060 | 40828811.4745 | -10466639.4663 | 39464430.8803 | -1.3115 | 1 | 1.83 | 104.8538 | 40828811.4745 | -2864.1196 | -1581.2623 | 3271.6313 | 0.47775 | 0.12247 | -0.46178 | 2 | 0 | 0 | 0
6.9667 | 25080 | 40812976.9993 | -10523921.8588 | 39432805.6351 | -1.31 | 1 | 1.8316 | 104.943 | 40812976.9993 | -2861.6539 | -1590.5012 | 3273.9513 | 0.47812 | 0.12329 | -0.46195 | 2 | 0 | 0 | 0
6.9722 | 25100 | 40797050.0762 | -10581154.937 | 39400995.6108 | -1.3084 | 1 | 1.8332 | 105.0321 | 40797050.0762 | -2859.1719 | -1599.7435 | 3276.285 | 0.47849 | 0.1241 | -0.46212 | 2 | 0 | 0 | 0
6.9778 | 25120 | 40781030.6716 | -10638338.3746 | 39369000.74 | -1.3069 | 1 | 1.8347 | 105.1214 | 40781030.6716 | -2856.6735 | -1608.9892 | 3278.6323 | 0.47887 | 0.12492 | -0.46229 | 2 | 0 | 0 | 0
6.9833 | 25140 | 40764918.7517 | -10695471.8445 | 39336820.9551 | -1.3053 | 1 | 1.8363 | 105.2107 | 40764918.7517 | -2854.1587 | -1618.2383 | 3280.9933 | 0.47924 | 0.12574 | -0.46246 | 2 | 0 | 0 | 0
6.9889 | 25160 | 40748714.2826 | -10752555.0187 | 39304456.1882 | -1.3038 | 1 | 1.8378 | 105.3001 | 40748714.2826 | -2851.6275 | -1627.4909 | 3283.3681 | 0.47963 | 0.12656 | -0.46263 | 2 | 0 | 0 | 0
6.9944 | 25180 | 40732417.23 | -10809587.5686 | 39271906.3708 | -1.3022 | 1 | 1.8394 | 105.3896 | 40732417.23 | -2849.0798 | -1636.7468 | 3285.7565 | 0.48001 | 0.12739 | -0.4628 | 2 | 0 | 0 | 0
7 | 25200 | 40716027.5597 | -10866569.1643 | 39239171.4342 | -1.3006 | 1 | 1.841 | 105.4791 | 40716027.5597 | -2846.5156 | -1646.0063 | 3288.1587 | 0.4804 | 0.12821 | -0.46297 | 2 | 0 | 0 | 0
7.0056 | 25220 | 40699545.2371 | -10923499.4756 | 39206251.3091 | -1.2991 | 1 | 1.8425 | 105.5687 | 40699545.2371 | -2843.9348 | -1655.2691 | 3290.5746 | 0.48079 | 0.12904 | -0.46314 | 2 | 0 | 0 | 0
7.0111 | 25240 | 40682970.2274 | -10980378.1709 | 39173145.9261 | -1.2975 | 1 | 1.8441 | 105.6584 | 40682970.2274 | -2841.3374 | -1664.5355 | 3293.0042 | 0.48118 | 0.12987 | -0.46332 | 2 | 0 | 0 | 0
7.0167 | 25260 | 40666302.4958 | -11037204.9182 | 39139855.2153 | -1.2959 | 1 | 1.8457 | 105.7481 | 40666302.4958 | -2838.7233 | -1673.8054 | 3295.4476 | 0.48157 | 0.1307 | -0.4635 | 2 | 0 | 0 | 0
7.0222 | 25280 | 40649542.0072 | -11093979.3844 | 39106379.1064 | -1.2944 | 1 | 1.8472 | 105.838 | 40649542.0072 | -2836.0926 | -1683.0789 | 3297.9047 | 0.48197 | 0.13154 | -0.46367 | 2 | 0 | 0 | 0
7.0278 | 25300 | 40632688.7262 | -11150701.2354 | 39072717.5287 | -1.2928 | 1 | 1.8488 | 105.9279 | 40632688.7262 | -2833.4451 | -1692.3559 | 3300.3756 | 0.48237 | 0.13237 | -0.46385 | 2 | 0 | 0 | 0
7.0333 | 25320 | 40615742.6173 | -11207370.1364 | 39038870.4112 | -1.2912 | 1 | 1.8504 | 106.0178 | 40615742.6173 | -2830.7808 | -1701.6364 | 3302.8603 | 0.48277 | 0.13321 | -0.46403 | 2 | 0 | 0 | 0
7.0389 | 25340 | 40598703.645 | -11263985.7518 | 39004837.6825 | -1.2897 | 1 | 1.8519 | 106.1079 | 40598703.645 | -2828.0997 | -1710.9206 | 3305.3588 | 0.48318 | 0.13406 | -0.46421 | 2 | 0 | 0 | 0
7.0444 | 25360 | 40581571.7733 | -11320547.7448 | 38970619.2708 | -1.2881 | 1 | 1.8535 | 106.198 | 40581571.7733 | -2825.4017 | -1720.2083 | 3307.8711 | 0.48358 | 0.1349 | -0.46439 | 2 | 0 | 0 | 0
7.05 | 25380 | 40564346.9662 | -11377055.7779 | 38936215.1039 | -1.2865 | 1 | 1.8551 | 106.2882 | 40564346.9662 | -2822.6867 | -1729.4997 | 3310.3972 | 0.484 | 0.13575 | -0.46457 | 2 | 0 | 0 | 0
7.0556 | 25400 | 40547029.1875 | -11433509.5127 | 38901625.1094 | -1.2849 | 1 | 1.8567 | 106.3785 | 40547029.1875 | -2819.9549 | -1738.7948 | 3312.9372 | 0.48441 | 0.13659 | -0.46475 | 2 | 0 | 0 | 0
7.0611 | 25420 | 40529618.4007 | -11489908.6098 | 38866849.2143 | -1.2834 | 1 | 1.8582 | 106.4689 | 40529618.4007 | -2817.206 | -1748.0935 | 3315.4909 | 0.48483 | 0.13745 | -0.46493 | 2 | 0 | 0 | 0
7.0667 | 25440 | 40512114.5693 | -11546252.7288 | 38831887.3453 | -1.2818 | 1 | 1.8598 | 106.5593 | 40512114.5693 | -2814.44 | -1757.3958 | 3318.0585 | 0.48524 | 0.1383 | -0.46512 | 2 | 0 | 0 | 0
7.0722 | 25460 | 40494517.6564 | -11602541.5286 | 38796739.4287 | -1.2802 | 1 | 1.8614 | 106.6498 | 40494517.6564 | -2811.6569 | -1766.7019 | 3320.64 | 0.48567 | 0.13915 | -0.4653 | 2 | 0 | 0 | 0
7.0778 | 25480 | 40476827.6251 | -11658774.6669 | 38761405.3906 | -1.2786 | 1 | 1.863 | 106.7404 | 40476827.6251 | -2808.8567 | -1776.0117 | 3323.2354 | 0.48609 | 0.14001 | -0.46549 | 2 | 0 | 0 | 0
7.0833 | 25500 | 40459044.4382 | -11714951.8006 | 38725885.1566 | -1.277 | 1 | 1.8646 | 106.8311 | 40459044.4382 | -2806.0393 | -1785.3252 | 3325.8446 | 0.48652 | 0.14087 | -0.46568 | 2 | 0 | 0 | 0
7.0889 | 25520 | 40441168.0583 | -11771072.5856 | 38690178.6518 | -1.2755 | 1 | 1.8661 | 106.9218 | 40441168.0583 | -2803.2046 | -1794.6425 | 3328.4678 | 0.48695 | 0.14173 | -0.46586 | 2 | 0 | 0 | 0
7.0944 | 25540 | 40423198.448 | -11827136.6769 | 38654285.8011 | -1.2739 | 1 | 1.8677 | 107.0127 | 40423198.448 | -2800.3526 | -1803.9636 | 3331.1048 | 0.48738 | 0.1426 | -0.46605 | 2 | 0 | 0 | 0
7.1 | 25560 | 40405135.5694 | -11883143.7284 | 38618206.529 | -1.2723 | 1 | 1.8693 | 107.1036 | 40405135.5694 | -2797.4832 | -1813.2885 | 3333.7558 | 0.48782 | 0.14347 | -0.46624 | 2 | 0 | 0 | 0
7.1056 | 25580 | 40386979.3848 | -11939093.3931 | 38581940.7596 | -1.2707 | 1 | 1.8709 | 107.1946 | 40386979.3848 | -2794.5965 | -1822.6171 | 3336.4207 | 0.48826 | 0.14434 | -0.46643 | 2 | 0 | 0 | 0
7.1111 | 25600 | 40368729.8559 | -11994985.3231 | 38545488.4166 | -1.2691 | 1 | 1.8725 | 107.2856 | 40368729.8559 | -2791.6923 | -1831.9497 | 3339.0995 | 0.4887 | 0.14521 | -0.46663 | 2 | 0 | 0 | 0
7.1167 | 25620 | 40350386.9445 | -12050819.1693 | 38508849.4234 | -1.2675 | 1 | 1.8741 | 107.3768 | 40350386.9445 | -2788.7706 | -1841.286 | 3341.7923 | 0.48914 | 0.14608 | -0.46682 | 2 | 0 | 0 | 0
7.1222 | 25640 | 40331950.6121 | -12106594.5818 | 38472023.7031 | -1.2659 | 1 | 1.8757 | 107.468 | 40331950.6121 | -2785.8314 | -1850.6262 | 3344.4991 | 0.48959 | 0.14696 | -0.46701 | 2 | 0 | 0 | 0
7.1278 | 25660 | 40313420.8202 | -12162311.2096 | 38435011.1782 | -1.2643 | 1 | 1.8773 | 107.5594 | 40313420.8202 | -2782.8746 | -1859.9704 | 3347.2198 | 0.49004 | 0.14784 | -0.46721 | 2 | 0 | 0 | 0
7.1333 | 25680 | 40294797.5298 | -12217968.7007 | 38397811.7709 | -1.2627 | 1 | 1.8789 | 107.6508 | 40294797.5298 | -2779.9001 | -1869.3184 | 3349.9546 | 0.49049 | 0.14872 | -0.4674 | 2 | 0 | 0 | 0
7.1389 | 25700 | 40276080.7019 | -12273566.7019 | 38360425.4032 | -1.2611 | 1 | 1.8805 | 107.7423 | 40276080.7019 | -2776.9079 | -1878.6703 | 3352.7033 | 0.49095 | 0.14961 | -0.4676 | 2 | 0 | 0 | 0
7.1444 | 25720 | 40257270.2973 | -12329104.8594 | 38322851.9967 | -1.2595 | 1 | 1.8821 | 107.8339 | 40257270.2973 | -2773.8979 | -1888.0262 | 3355.4661 | 0.49141 | 0.1505 | -0.46779 | 2 | 0 | 0 | 0
7.15 | 25740 | 40238366.2767 | -12384582.8179 | 38285091.4723 | -1.2579 | 1 | 1.8837 | 107.9255 | 40238366.2767 | -2770.8702 | -1897.3861 | 3358.2429 | 0.49187 | 0.15139 | -0.46799 | 2 | 0 | 0 | 0
7.1556 | 25760 | 40219368.6004 | -12440000.2214 | 38247143.751 | -1.2563 | 1 | 1.8853 | 108.0173 | 40219368.6004 | -2767.8246 | -1906.7499 | 3361.0338 | 0.49233 | 0.15228 | -0.46819 | 2 | 0 | 0 | 0
7.1611 | 25780 | 40200277.2288 | -12495356.7126 | 38209008.7531 | -1.2547 | 1 | 1.8869 | 108.1091 | 40200277.2288 | -2764.761 | -1916.1177 | 3363.8387 | 0.4928 | 0.15318 | -0.46839 | 2 | 0 | 0 | 0
7.1667 | 25800 | 40181092.1218 | -12550651.9333 | 38170686.3987 | -1.2531 | 1 | 1.8885 | 108.201 | 40181092.1218 | -2761.6795 | -1925.4896 | 3366.6577 | 0.49327 | 0.15407 | -0.46859 | 2 | 0 | 0 | 0
7.1722 | 25820 | 40161813.2394 | -12605885.5241 | 38132176.6075 | -1.2515 | 1 | 1.8901 | 108.2931 | 40161813.2394 | -2758.58 | -1934.8654 | 3369.4908 | 0.49375 | 0.15498 | -0.46879 | 2 | 0 | 0 | 0
7.1778 | 25840 | 40142440.5412 | -12661057.1246 | 38093479.2988 | -1.2499 | 1 | 1.8917 | 108.3852 | 40142440.5412 | -2755.4624 | -1944.2454 | 3372.338 | 0.49422 | 0.15588 | -0.469 | 2 | 0 | 0 | 0
7.1833 | 25860 | 40122973.9868 | -12716166.3733 | 38054594.3916 | -1.2483 | 1 | 1.8933 | 108.4774 | 40122973.9868 | -2752.3267 | -1953.6294 | 3375.1993 | 0.4947 | 0.15679 | -0.4692 | 2 | 0 | 0 | 0
7.1889 | 25880 | 40103413.5354 | -12771212.9077 | 38015521.8044 | -1.2467 | 1 | 1.8949 | 108.5696 | 40103413.5354 | -2749.1728 | -1963.0174 | 3378.0747 | 0.49518 | 0.1577 | -0.4694 | 2 | 0 | 0 | 0
7.1944 | 25900 | 40083759.1463 | -12826196.3641 | 37976261.4554 | -1.2451 | 1 | 1.8965 | 108.662 | 40083759.1463 | -2746.0007 | -1972.4096 | 3380.9643 | 0.49567 | 0.15861 | -0.46961 | 2 | 0 | 0 | 0
7.2 | 25920 | 40064010.7784 | -12881116.3775 | 37936813.2626 | -1.2435 | 1 | 1.8981 | 108.7545 | 40064010.7784 | -2742.8102 | -1981.806 | 3383.868 | 0.49616 | 0.15952 | -0.46982 | 2 | 0 | 0 | 0
7.2056 | 25940 | 40044168.3905 | -12935972.5822 | 37897177.1434 | -1.2419 | 1 | 1.8997 | 108.847 | 40044168.3905 | -2739.6014 | -1991.2064 | 3386.786 | 0.49665 | 0.16044 | -0.47002 | 2 | 0 | 0 | 0
7.2111 | 25960 | 40024231.9412 | -12990764.6111 | 37857353.015 | -1.2402 | 1 | 1.9014 | 108.9397 | 40024231.9412 | -2736.3742 | -2000.611 | 3389.7181 | 0.49715 | 0.16136 | -0.47023 | 2 | 0 | 0 | 0
7.2167 | 25980 | 40004201.389 | -13045492.096 | 37817340.7942 | -1.2386 | 1 | 1.903 | 109.0324 | 40004201.389 | -2733.1286 | -2010.0198 | 3392.6644 | 0.49764 | 0.16228 | -0.47044 | 2 | 0 | 0 | 0
7.2222 | 26000 | 39984076.692 | -13100154.6676 | 37777140.3972 | -1.237 | 1 | 1.9046 | 109.1252 | 39984076.692 | -2729.8644 | -2019.4328 | 3395.6249 | 0.49815 | 0.16321 | -0.47065 | 2 | 0 | 0 | 0
7.2278 | 26020 | 39963857.8083 | -13154751.9554 | 37736751.7403 | -1.2354 | 1 | 1.9062 | 109.2182 | 39963857.8083 | -2726.5816 | -2028.8501 | 3398.5997 | 0.49865 | 0.16414 | -0.47086 | 2 | 0 | 0 | 0
7.2333 | 26040 | 39943544.6958 | -13209283.5878 | 37696174.7392 | -1.2338 | 1 | 1.9078 | 109.3112 | 39943544.6958 | -2723.2802 | -2038.2715 | 3401.5887 | 0.49916 | 0.16507 | -0.47107 | 2 | 0 | 0 | 0
7.2389 | 26060 | 39923137.3123 | -13263749.1919 | 37655409.309 | -1.2321 | 1 | 1.9095 | 109.4043 | 39923137.3123 | -2719.9601 | -2047.6972 | 3404.592 | 0.49967 | 0.16601 | -0.47128 | 2 | 0 | 0 | 0
7.2444 | 26080 | 39902635.6152 | -13318148.3939 | 37614455.3649 | -1.2305 | 1 | 1.9111 | 109.4975 | 39902635.6152 | -2716.6212 | -2057.1272 | 3407.6096 | 0.50018 | 0.16694 | -0.4715 | 2 | 0 | 0 | 0
7.25 | 26100 | 39882039.5619 | -13372480.8185 | 37573312.8215 | -1.2289 | 1 | 1.9127 | 109.5908 | 39882039.5619 | -2713.2635 | -2066.5614 | 3410.6415 | 0.5007 | 0.16788 | -0.47171 | 2 | 0 | 0 | 0
7.2556 | 26120 | 39861349.1096 | -13426746.0893 | 37531981.5929 | -1.2272 | 1 | 1.9144 | 109.6842 | 39861349.1096 | -2709.887 | -2076 | 3413.6877 | 0.50122 | 0.16883 | -0.47193 | 2 | 0 | 0 | 0
7.2611 | 26140 | 39840564.2153 | -13480943.8289 | 37490461.5932 | -1.2256 | 1 | 1.916 | 109.7777 | 39840564.2153 | -2706.4915 | -2085.4429 | 3416.7482 | 0.50174 | 0.16978 | -0.47214 | 2 | 0 | 0 | 0
7.2667 | 26160 | 39819684.8357 | -13535073.6585 | 37448752.7359 | -1.224 | 1 | 1.9176 | 109.8713 | 39819684.8357 | -2703.077 | -2094.8901 | 3419.823 | 0.50227 | 0.17073 | -0.47236 | 2 | 0 | 0 | 0
7.2722 | 26180 | 39798710.9276 | -13589135.198 | 37406854.9342 | -1.2223 | 1 | 1.9193 | 109.965 | 39798710.9276 | -2699.6434 | -2104.3417 | 3422.9123 | 0.5028 | 0.17168 | -0.47258 | 2 | 0 | 0 | 0
7.2778 | 26200 | 39777642.4473 | -13643128.0662 | 37364768.1009 | -1.2207 | 1 | 1.9209 | 110.0588 | 39777642.4473 | -2696.1907 | -2113.7976 | 3426.0159 | 0.50333 | 0.17263 | -0.4728 | 2 | 0 | 0 | 0
7.2833 | 26220 | 39756479.3512 | -13697051.8808 | 37322492.1486 | -1.2191 | 1 | 1.9225 | 110.1527 | 39756479.3512 | -2692.7189 | -2123.258 | 3429.1339 | 0.50387 | 0.17359 | -0.47302 | 2 | 0 | 0 | 0
7.2889 | 26240 | 39735221.5954 | -13750906.258 | 37280026.9893 | -1.2174 | 1 | 1.9242 | 110.2467 | 39735221.5954 | -2689.2277 | -2132.7227 | 3432.2663 | 0.5044 | 0.17456 | -0.47324 | 2 | 0 | 0 | 0
7.2944 | 26260 | 39713869.1358 | -13804690.8127 | 37237372.5348 | -1.2158 | 1 | 1.9258 | 110.3408 | 39713869.1358 | -2685.7173 | -2142.1919 | 3435.4132 | 0.50495 | 0.17552 | -0.47346 | 2 | 0 | 0 | 0
7.3 | 26280 | 39692421.9281 | -13858405.1589 | 37194528.6967 | -1.2141 | 1 | 1.9275 | 110.435 | 39692421.9281 | -2682.1875 | -2151.6655 | 3438.5745 | 0.50549 | 0.17649 | -0.47368 | 2 | 0 | 0 | 0
7.3056 | 26300 | 39670879.928 | -13912048.9091 | 37151495.386 | -1.2125 | 1 | 1.9291 | 110.5293 | 39670879.928 | -2678.6383 | -2161.1436 | 3441.7502 | 0.50604 | 0.17746 | -0.4739 | 2 | 0 | 0 | 0
7.3111 | 26320 | 39649243.0909 | -13965621.6743 | 37108272.5134 | -1.2108 | 1 | 1.9307 | 110.6237 | 39649243.0909 | -2675.0695 | -2170.6262 | 3444.9405 | 0.50659 | 0.17844 | -0.47413 | 2 | 0 | 0 | 0
7.3167 | 26340 | 39627511.372 | -14019123.0646 | 37064859.9894 | -1.2092 | 1 | 1.9324 | 110.7182 | 39627511.372 | -2671.4812 | -2180.1133 | 3448.1453 | 0.50715 | 0.17942 | -0.47435 | 2 | 0 | 0 | 0
7.3222 | 26360 | 39605684.7263 | -14072552.6886 | 37021257.724 | -1.2075 | 1 | 1.934 | 110.8128 | 39605684.7263 | -2667.8733 | -2189.6049 | 3451.3645 | 0.50771 | 0.1804 | -0.47458 | 2 | 0 | 0 | 0
7.3278 | 26380 | 39583763.1088 | -14125910.1537 | 36977465.6268 | -1.2059 | 1 | 1.9357 | 110.9076 | 39583763.1088 | -2664.2456 | -2199.101 | 3454.5983 | 0.50827 | 0.18138 | -0.47481 | 2 | 0 | 0 | 0
7.3333 | 26400 | 39561746.4742 | -14179195.0657 | 36933483.6073 | -1.2042 | 1 | 1.9374 | 111.0024 | 39561746.4742 | -2660.5982 | -2208.6016 | 3457.8467 | 0.50884 | 0.18237 | -0.47503 | 2 | 0 | 0 | 0
7.3389 | 26420 | 39539634.7769 | -14232407.0294 | 36889311.5745 | -1.2026 | 1 | 1.939 | 111.0973 | 39539634.7769 | -2656.9309 | -2218.1069 | 3461.1097 | 0.50941 | 0.18336 | -0.47526 | 2 | 0 | 0 | 0
7.3444 | 26440 | 39517427.9715 | -14285545.6481 | 36844949.4371 | -1.2009 | 1 | 1.9407 | 111.1923 | 39517427.9715 | -2653.2438 | -2227.6167 | 3464.3872 | 0.50998 | 0.18436 | -0.47549 | 2 | 0 | 0 | 0
7.35 | 26460 | 39495126.0121 | -14338610.5237 | 36800397.1033 | -1.1993 | 1 | 1.9423 | 111.2875 | 39495126.0121 | -2649.5367 | -2237.1311 | 3467.6794 | 0.51056 | 0.18536 | -0.47572 | 2 | 0 | 0 | 0
7.3556 | 26480 | 39472728.8527 | -14391601.257 | 36755654.4812 | -1.1976 | 1 | 1.944 | 111.3827 | 39472728.8527 | -2645.8095 | -2246.6501 | 3470.9861 | 0.51114 | 0.18636 | -0.47595 | 2 | 0 | 0 | 0
7.3611 | 26500 | 39450236.4473 | -14444517.447 | 36710721.4784 | -1.1959 | 1 | 1.9457 | 111.4781 | 39450236.4473 | -2642.0622 | -2256.1738 | 3474.3076 | 0.51172 | 0.18736 | -0.47618 | 2 | 0 | 0 | 0
7.3667 | 26520 | 39427648.7494 | -14497358.6918 | 36665598.0023 | -1.1943 | 1 | 1.9473 | 111.5735 | 39427648.7494 | -2638.2948 | -2265.7021 | 3477.6437 | 0.5123 | 0.18837 | -0.47642 | 2 | 0 | 0 | 0
7.3722 | 26540 | 39404965.7127 | -14550124.5878 | 36620283.9598 | -1.1926 | 1 | 1.949 | 111.6691 | 39404965.7127 | -2634.5071 | -2275.2351 | 3480.9945 | 0.51289 | 0.18938 | -0.47665 | 2 | 0 | 0 | 0
7.3778 | 26560 | 39382187.2904 | -14602814.7301 | 36574779.2575 | -1.1909 | 1 | 1.9507 | 111.7648 | 39382187.2904 | -2630.6991 | -2284.7728 | 3484.36 | 0.51349 | 0.1904 | -0.47688 | 2 | 0 | 0 | 0
7.3833 | 26580 | 39359313.4358 | -14655428.7123 | 36529083.8018 | -1.1893 | 1 | 1.9523 | 111.8606 | 39359313.4358 | -2626.8707 | -2294.3152 | 3487.7402 | 0.51409 | 0.19142 | -0.47712 | 2 | 0 | 0 | 0
7.3889 | 26600 | 39336344.102 | -14707966.1267 | 36483197.4987 | -1.1876 | 1 | 1.954 | 111.9565 | 39336344.102 | -2623.0219 | -2303.8622 | 3491.1352 | 0.51469 | 0.19244 | -0.47735 | 2 | 0 | 0 | 0
7.3944 | 26620 | 39313279.2417 | -14760426.5641 | 36437120.2537 | -1.1859 | 1 | 1.9557 | 112.0525 | 39313279.2417 | -2619.1525 | -2313.4141 | 3494.545 | 0.51529 | 0.19347 | -0.47759 | 2 | 0 | 0 | 0
7.4 | 26640 | 39290118.8077 | -14812809.614 | 36390851.9722 | -1.1842 | 1 | 1.9574 | 112.1487 | 39290118.8077 | -2615.2625 | -2322.9707 | 3497.9695 | 0.5159 | 0.1945 | -0.47783 | 2 | 0 | 0 | 0
7.4056 | 26660 | 39266862.7525 | -14865114.8642 | 36344392.5592 | -1.1825 | 1 | 1.959 | 112.2449 | 39266862.7525 | -2611.3519 | -2332.532 | 3501.4089 | 0.51651 | 0.19553 | -0.47807 | 2 | 0 | 0 | 0
7.4111 | 26680 | 39243511.0284 | -14917341.9013 | 36297741.9193 | -1.1809 | 1 | 1.9607 | 112.3413 | 39243511.0284 | -2607.4204 | -2342.0981 | 3504.8631 | 0.51712 | 0.19657 | -0.47831 | 2 | 0 | 0 | 0
7.4167 | 26700 | 39220063.5877 | -14969490.3102 | 36250899.9568 | -1.1792 | 1 | 1.9624 | 112.4377 | 39220063.5877 | -2603.4682 | -2351.6691 | 3508.3321 | 0.51774 | 0.19761 | -0.47855 | 2 | 0 | 0 | 0
7.4222 | 26720 | 39196520.3824 | -15021559.6745 | 36203866.5758 | -1.1775 | 1 | 1.9641 | 112.5343 | 39196520.3824 | -2599.4951 | -2361.2448 | 3511.816 | 0.51836 | 0.19866 | -0.47879 | 2 | 0 | 0 | 0
7.4278 | 26740 | 39172881.3644 | -15073549.5763 | 36156641.6798 | -1.1758 | 1 | 1.9658 | 112.631 | 39172881.3644 | -2595.501 | -2370.8254 | 3515.3148 | 0.51899 | 0.19971 | -0.47903 | 2 | 0 | 0 | 0
7.4333 | 26760 | 39149146.4854 | -15125459.596 | 36109225.1723 | -1.1741 | 1 | 1.9675 | 112.7279 | 39149146.4854 | -2591.4858 | -2380.4108 | 3518.8286 | 0.51962 | 0.20076 | -0.47927 | 2 | 0 | 0 | 0
7.4389 | 26780 | 39125315.6969 | -15177289.3126 | 36061616.9563 | -1.1724 | 1 | 1.9692 | 112.8248 | 39125315.6969 | -2587.4496 | -2390.0011 | 3522.3572 | 0.52025 | 0.20181 | -0.47951 | 2 | 0 | 0 | 0
7.4444 | 26800 | 39101388.9504 | -15229038.3038 | 36013816.9345 | -1.1707 | 1 | 1.9709 | 112.9219 | 39101388.9504 | -2583.3921 | -2399.5963 | 3525.9009 | 0.52089 | 0.20287 | -0.47976 | 2 | 0 | 0 | 0
7.45 | 26820 | 39077366.197 | -15280706.1455 | 35965825.0092 | -1.169 | 1 | 1.9726 | 113.0191 | 39077366.197 | -2579.3133 | -2409.1963 | 3529.4595 | 0.52153 | 0.20394 | -0.48 | 2 | 0 | 0 | 0
7.4556 | 26840 | 39053247.3879 | -15332292.412 | 35917641.0825 | -1.1673 | 1 | 1.9743 | 113.1164 | 39053247.3879 | -2575.2132 | -2418.8013 | 3533.0331 | 0.52217 | 0.20501 | -0.48025 | 2 | 0 | 0 | 0
7.4611 | 26860 | 39029032.474 | -15383796.6762 | 35869265.0563 | -1.1656 | 1 | 1.976 | 113.2138 | 39029032.474 | -2571.0917 | -2428.4112 | 3536.6218 | 0.52282 | 0.20608 | -0.4805 | 2 | 0 | 0 | 0
7.4667 | 26880 | 39004721.4059 | -15435218.5095 | 35820696.8318 | -1.1639 | 1 | 1.9777 | 113.3113 | 39004721.4059 | -2566.9486 | -2438.0261 | 3540.2255 | 0.52347 | 0.20715 | -0.48074 | 2 | 0 | 0 | 0
7.4722 | 26900 | 38980314.1345 | -15486557.4816 | 35771936.3103 | -1.1622 | 1 | 1.9794 | 113.409 | 38980314.1345 | -2562.7839 | -2447.6459 | 3543.8442 | 0.52413 | 0.20823 | -0.48099 | 2 | 0 | 0 | 0
7.4778 | 26920 | 38955810.61 | -15537813.1606 | 35722983.3926 | -1.1605 | 1 | 1.9811 | 113.5068 | 38955810.61 | -2558.5976 | -2457.2707 | 3547.4781 | 0.52479 | 0.20932 | -0.48124 | 2 | 0 | 0 | 0
7.4833 | 26940 | 38931210.7828 | -15588985.113 | 35673837.9791 | -1.1588 | 1 | 1.9828 | 113.6047 | 38931210.7828 | -2554.3895 | -2466.9005 | 3551.1271 | 0.52545 | 0.2104 | -0.48149 | 2 | 0 | 0 | 0
7.4889 | 26960 | 38906514.6029 | -15640072.9037 | 35624499.97 | -1.1571 | 1 | 1.9845 | 113.7027 | 38906514.6029 | -2550.1596 | -2476.5352 | 3554.7913 | 0.52612 | 0.2115 | -0.48174 | 2 | 0 | 0 | 0
7.4944 | 26980 | 38881722.0205 | -15691076.0961 | 35574969.2653 | -1.1554 | 1 | 1.9862 | 113.8009 | 38881722.0205 | -2545.9078 | -2486.175 | 3558.4706 | 0.52679 | 0.21259 | -0.48199 | 2 | 0 | 0 | 0
7.5 | 27000 | 38856832.9854 | -15741994.2518 | 35525245.7645 | -1.1537 | 1 | 1.9879 | 113.8992 | 38856832.9854 | -2541.6339 | -2495.8199 | 3562.1651 | 0.52747 | 0.21369 | -0.48224 | 2 | 0 | 0 | 0
7.5056 | 27020 | 38831847.4471 | -15792826.9308 | 35475329.3669 | -1.152 | 1 | 1.9896 | 113.9976 | 38831847.4471 | -2537.338 | -2505.4698 | 3565.8748 | 0.52815 | 0.2148 | -0.48249 | 2 | 0 | 0 | 0
7.5111 | 27040 | 38806765.3553 | -15843573.6914 | 35425219.9715 | -1.1502 | 1 | 1.9914 | 114.0961 | 38806765.3553 | -2533.0199 | -2515.1247 | 3569.5998 | 0.52883 | 0.2159 | -0.48275 | 2 | 0 | 0 | 0
7.5167 | 27060 | 38781586.6594 | -15894234.0904 | 35374917.4769 | -1.1485 | 1 | 1.9931 | 114.1948 | 38781586.6594 | -2528.6796 | -2524.7848 | 3573.34 | 0.52952 | 0.21702 | -0.483 | 2 | 0 | 0 | 0
7.5222 | 27080 | 38756311.3085 | -15944807.6828 | 35324421.7815 | -1.1468 | 1 | 1.9948 | 114.2936 | 38756311.3085 | -2524.3169 | -2534.4499 | 3577.0955 | 0.53021 | 0.21813 | -0.48326 | 2 | 0 | 0 | 0
7.5278 | 27100 | 38730939.2517 | -15995294.0218 | 35273732.7834 | -1.1451 | 1 | 1.9965 | 114.3925 | 38730939.2517 | -2519.9319 | -2544.1201 | 3580.8664 | 0.5309 | 0.21925 | -0.48351 | 2 | 0 | 0 | 0
7.5333 | 27120 | 38705470.4381 | -16045692.659 | 35222850.3805 | -1.1433 | 1 | 1.9983 | 114.4915 | 38705470.4381 | -2515.5243 | -2553.7955 | 3584.6525 | 0.5316 | 0.22038 | -0.48377 | 2 | 0 | 0 | 0
7.5389 | 27140 | 38679904.8163 | -16096003.1443 | 35171774.4701 | -1.1416 | 1 | 2 | 114.5907 | 38679904.8163 | -2511.0941 | -2563.476 | 3588.4541 | 0.5323 | 0.22151 | -0.48403 | 2 | 0 | 0 | 0
7.5444 | 27160 | 38654242.335 | -16146225.026 | 35120504.9495 | -1.1399 | 1 | 2.0017 | 114.69 | 38654242.335 | -2506.6412 | -2573.1617 | 3592.271 | 0.53301 | 0.22264 | -0.48428 | 2 | 0 | 0 | 0
7.55 | 27180 | 38628482.9428 | -16196357.8503 | 35069041.7156 | -1.1381 | 1 | 2.0035 | 114.7895 | 38628482.9428 | -2502.1656 | -2582.8525 | 3596.1034 | 0.53372 | 0.22378 | -0.48454 | 2 | 0 | 0 | 0
7.5556 | 27200 | 38602626.588 | -16246401.1619 | 35017384.6651 | -1.1364 | 1 | 2.0052 | 114.8891 | 38602626.588 | -2497.6671 | -2592.5485 | 3599.9512 | 0.53444 | 0.22492 | -0.4848 | 2 | 0 | 0 | 0
7.5611 | 27220 | 38576673.2189 | -16296354.5037 | 34965533.6943 | -1.1347 | 1 | 2.0069 | 114.9888 | 38576673.2189 | -2493.1457 | -2602.2498 | 3603.8145 | 0.53516 | 0.22607 | -0.48506 | 2 | 0 | 0 | 0
7.5667 | 27240 | 38550622.7834 | -16346217.4168 | 34913488.6992 | -1.1329 | 1 | 2.0087 | 115.0886 | 38550622.7834 | -2488.6012 | -2611.9562 | 3607.6933 | 0.53588 | 0.22722 | -0.48532 | 2 | 0 | 0 | 0
7.5722 | 27260 | 38524475.2295 | -16395989.4405 | 34861249.5757 | -1.1312 | 1 | 2.0104 | 115.1886 | 38524475.2295 | -2484.0336 | -2621.6678 | 3611.5876 | 0.53661 | 0.22838 | -0.48558 | 2 | 0 | 0 | 0
7.5778 | 27280 | 38498230.5051 | -16445670.1123 | 34808816.2192 | -1.1294 | 1 | 2.0122 | 115.2887 | 38498230.5051 | -2479.4428 | -2631.3847 | 3615.4975 | 0.53734 | 0.22954 | -0.48584 | 2 | 0 | 0 | 0
7.5833 | 27300 | 38471888.5578 | -16495258.9679 | 34756188.525 | -1.1277 | 1 | 2.0139 | 115.389 | 38471888.5578 | -2474.8287 | -2641.1068 | 3619.4229 | 0.53808 | 0.23071 | -0.48611 | 2 | 0 | 0 | 0
7.5889 | 27320 | 38445449.3351 | -16544755.5411 | 34703366.388 | -1.1259 | 1 | 2.0157 | 115.4894 | 38445449.3351 | -2470.1911 | -2650.8343 | 3623.364 | 0.53882 | 0.23188 | -0.48637 | 2 | 0 | 0 | 0
7.5944 | 27340 | 38418912.7844 | -16594159.3639 | 34650349.703 | -1.1242 | 1 | 2.0174 | 115.5899 | 38418912.7844 | -2465.5301 | -2660.5669 | 3627.3207 | 0.53956 | 0.23305 | -0.48663 | 2 | 0 | 0 | 0
7.6 | 27360 | 38392278.853 | -16643469.9665 | 34597138.3643 | -1.1224 | 1 | 2.0192 | 115.6906 | 38392278.853 | -2460.8455 | -2670.3049 | 3631.293 | 0.54031 | 0.23423 | -0.4869 | 2 | 0 | 0 | 0
7.6056 | 27380 | 38365547.4879 | -16692686.8772 | 34543732.2661 | -1.1207 | 1 | 2.0209 | 115.7914 | 38365547.4879 | -2456.1373 | -2680.0482 | 3635.2811 | 0.54106 | 0.23541 | -0.48716 | 2 | 0 | 0 | 0
7.6111 | 27400 | 38338718.6363 | -16741809.6222 | 34490131.3023 | -1.1189 | 1 | 2.0227 | 115.8923 | 38338718.6363 | -2451.4052 | -2689.7968 | 3639.2848 | 0.54182 | 0.2366 | -0.48743 | 2 | 0 | 0 | 0
7.6167 | 27420 | 38311792.2449 | -16790837.7262 | 34436335.3665 | -1.1171 | 1 | 2.0245 | 115.9934 | 38311792.2449 | -2446.6493 | -2699.5507 | 3643.3044 | 0.54258 | 0.2378 | -0.4877 | 2 | 0 | 0 | 0
7.6222 | 27440 | 38284768.2605 | -16839770.7116 | 34382344.3521 | -1.1154 | 1 | 2.0262 | 116.0947 | 38284768.2605 | -2441.8694 | -2709.31 | 3647.3397 | 0.54335 | 0.23899 | -0.48796 | 2 | 0 | 0 | 0
7.6278 | 27460 | 38257646.6297 | -16888608.0991 | 34328158.1521 | -1.1136 | 1 | 2.028 | 116.196 | 38257646.6297 | -2437.0654 | -2719.0746 | 3651.3908 | 0.54412 | 0.2402 | -0.48823 | 2 | 0 | 0 | 0
7.6333 | 27480 | 38230427.299 | -16937349.4075 | 34273776.6596 | -1.1118 | 1 | 2.0298 | 116.2976 | 38230427.299 | -2432.2373 | -2728.8446 | 3655.4577 | 0.54489 | 0.24141 | -0.4885 | 2 | 0 | 0 | 0
7.6389 | 27500 | 38203110.2146 | -16985994.1535 | 34219199.7669 | -1.11 | 1 | 2.0316 | 116.3992 | 38203110.2146 | -2427.3849 | -2738.62 | 3659.5406 | 0.54567 | 0.24262 | -0.48877 | 2 | 0 | 0 | 0
7.6444 | 27520 | 38175695.3229 | -17034541.8518 | 34164427.3666 | -1.1083 | 1 | 2.0333 | 116.5011 | 38175695.3229 | -2422.5082 | -2748.4008 | 3663.6393 | 0.54646 | 0.24384 | -0.48904 | 2 | 0 | 0 | 0
7.65 | 27540 | 38148182.57 | -17082992.0153 | 34109459.3508 | -1.1065 | 1 | 2.0351 | 116.603 | 38148182.57 | -2417.607 | -2758.187 | 3667.7539 | 0.54725 | 0.24506 | -0.48931 | 2 | 0 | 0 | 0
7.6556 | 27560 | 38120571.9018 | -17131344.1547 | 34054295.6112 | -1.1047 | 1 | 2.0369 | 116.7051 | 38120571.9018 | -2412.6812 | -2767.9786 | 3671.8845 | 0.54804 | 0.24629 | -0.48958 | 2 | 0 | 0 | 0
7.6611 | 27580 | 38092863.2642 | -17179597.779 | 33998936.0395 | -1.1029 | 1 | 2.0387 | 116.8074 | 38092863.2642 | -2407.7308 | -2777.7756 | 3676.0311 | 0.54884 | 0.24752 | -0.48985 | 2 | 0 | 0 | 0
7.6667 | 27600 | 38065056.6029 | -17227752.3947 | 33943380.5271 | -1.1011 | 1 | 2.0405 | 116.9098 | 38065056.6029 | -2402.7556 | -2787.5781 | 3680.1938 | 0.54964 | 0.24876 | -0.49012 | 2 | 0 | 0 | 0
7.6722 | 27620 | 38037151.8637 | -17275807.5068 | 33887628.9653 | -1.0993 | 1 | 2.0423 | 117.0123 | 38037151.8637 | -2397.7556 | -2797.386 | 3684.3724 | 0.55045 | 0.25 | -0.4904 | 2 | 0 | 0 | 0
7.6778 | 27640 | 38009148.9919 | -17323762.6178 | 33831681.2448 | -1.0975 | 1 | 2.044 | 117.1151 | 38009148.9919 | -2392.7305 | -2807.1994 | 3688.5672 | 0.55126 | 0.25125 | -0.49067 | 2 | 0 | 0 | 0
7.6833 | 27660 | 37981047.933 | -17371617.2284 | 33775537.2564 | -1.0958 | 1 | 2.0458 | 117.2179 | 37981047.933 | -2387.6804 | -2817.0183 | 3692.7781 | 0.55207 | 0.2525 | -0.49094 | 2 | 0 | 0 | 0
7.6889 | 27680 | 37952848.6323 | -17419370.837 | 33719196.8906 | -1.094 | 1 | 2.0476 | 117.3209 | 37952848.6323 | -2382.6052 | -2826.8427 | 3697.0051 | 0.55289 | 0.25376 | -0.49122 | 2 | 0 | 0 | 0
7.6944 | 27700 | 37924551.0349 | -17467022.9402 | 33662660.0375 | -1.0922 | 1 | 2.0494 | 117.4241 | 37924551.0349 | -2377.5046 | -2836.6725 | 3701.2483 | 0.55372 | 0.25503 | -0.49149 | 2 | 0 | 0 | 0
7.7 | 27720 | 37896155.0859 | -17514573.0323 | 33605926.5874 | -1.0904 | 1 | 2.0512 | 117.5274 | 37896155.0859 | -2372.3787 | -2846.5079 | 3705.5077 | 0.55455 | 0.2563 | -0.49177 | 2 | 0 | 0 | 0
7.7056 | 27740 | 37867660.7304 | -17562020.6053 | 33548996.4298 | -1.0885 | 1 | 2.053 | 117.6309 | 37867660.7304 | -2367.2272 | -2856.3488 | 3709.7834 | 0.55538 | 0.25757 | -0.49204 | 2 | 0 | 0 | 0
7.7111 | 27760 | 37839067.913 | -17609365.1494 | 33491869.4546 | -1.0867 | 1 | 2.0549 | 117.7345 | 37839067.913 | -2362.0502 | -2866.1952 | 3714.0754 | 0.55622 | 0.25885 | -0.49232 | 2 | 0 | 0 | 0
7.7167 | 27780 | 37810376.5787 | -17656606.1525 | 33434545.5509 | -1.0849 | 1 | 2.0567 | 117.8383 | 37810376.5787 | -2356.8474 | -2876.0471 | 3718.3836 | 0.55707 | 0.26014 | -0.4926 | 2 | 0 | 0 | 0
7.7222 | 27800 | 37781586.672 | -17703743.1002 | 33377024.6081 | -1.0831 | 1 | 2.0585 | 117.9422 | 37781586.672 | -2351.6188 | -2885.9046 | 3722.7082 | 0.55792 | 0.26143 | -0.49288 | 2 | 0 | 0 | 0
7.7278 | 27820 | 37752698.1374 | -17750775.4761 | 33319306.5152 | -1.0813 | 1 | 2.0603 | 118.0463 | 37752698.1374 | -2346.3643 | -2895.7677 | 3727.0492 | 0.55877 | 0.26273 | -0.49315 | 2 | 0 | 0 | 0
7.7333 | 27840 | 37723710.9195 | -17797702.7615 | 33261391.1608 | -1.0795 | 1 | 2.0621 | 118.1506 | 37723710.9195 | -2341.0837 | -2905.6364 | 3731.4066 | 0.55963 | 0.26403 | -0.49343 | 2 | 0 | 0 | 0
7.7389 | 27860 | 37694624.9625 | -17844524.4355 | 33203278.4336 | -1.0777 | 1 | 2.0639 | 118.255 | 37694624.9625 | -2335.777 | -2915.5106 | 3735.7805 | 0.56049 | 0.26534 | -0.49371 | 2 | 0 | 0 | 0
7.7444 | 27880 | 37665440.2108 | -17891239.9749 | 33144968.222 | -1.0758 | 1 | 2.0658 | 118.3596 | 37665440.2108 | -2330.444 | -2925.3904 | 3740.1709 | 0.56136 | 0.26665 | -0.49399 | 2 | 0 | 0 | 0
7.75 | 27900 | 37636156.6085 | -17937848.8543 | 33086460.4141 | -1.074 | 1 | 2.0676 | 118.4644 | 37636156.6085 | -2325.0846 | -2935.2758 | 3744.5777 | 0.56224 | 0.26797 | -0.49427 | 2 | 0 | 0 | 0
7.7556 | 27920 | 37606774.0996 | -17984350.5461 | 33027754.8981 | -1.0722 | 1 | 2.0694 | 118.5693 | 37606774.0996 | -2319.6987 | -2945.1668 | 3749.0012 | 0.56312 | 0.26929 | -0.49455 | 2 | 0 | 0 | 0
7.7611 | 27940 | 37577292.6281 | -18030744.5203 | 32968851.5617 | -1.0703 | 1 | 2.0713 | 118.6744 | 37577292.6281 | -2314.2862 | -2955.0635 | 3753.4412 | 0.564 | 0.27062 | -0.49483 | 2 | 0 | 0 | 0
7.7667 | 27960 | 37547712.1379 | -18077030.2447 | 32909750.2927 | -1.0685 | 1 | 2.0731 | 118.7796 | 37547712.1379 | -2308.847 | -2964.9657 | 3757.8978 | 0.56489 | 0.27196 | -0.49511 | 2 | 0 | 0 | 0
7.7722 | 27980 | 37518032.5729 | -18123207.1846 | 32850450.9784 | -1.0667 | 1 | 2.0749 | 118.885 | 37518032.5729 | -2303.3809 | -2974.8736 | 3762.3711 | 0.56578 | 0.2733 | -0.49539 | 2 | 0 | 0 | 0
7.7778 | 28000 | 37488253.8767 | -18169274.8031 | 32790953.5063 | -1.0648 | 1 | 2.0768 | 118.9906 | 37488253.8767 | -2297.8879 | -2984.7871 | 3766.8612 | 0.56668 | 0.27465 | -0.49568 | 2 | 0 | 0 | 0
7.7833 | 28020 | 37458375.993 | -18215232.561 | 32731257.7635 | -1.063 | 1 | 2.0786 | 119.0963 | 37458375.993 | -2292.3678 | -2994.7063 | 3771.3679 | 0.56759 | 0.27601 | -0.49596 | 2 | 0 | 0 | 0
7.7889 | 28040 | 37428398.8653 | -18261079.9166 | 32671363.637 | -1.0611 | 1 | 2.0805 | 119.2022 | 37428398.8653 | -2286.8205 | -3004.6312 | 3775.8915 | 0.5685 | 0.27737 | -0.49624 | 2 | 0 | 0 | 0
7.7944 | 28060 | 37398322.4371 | -18306816.3259 | 32611271.0135 | -1.0593 | 1 | 2.0823 | 119.3083 | 37398322.4371 | -2281.2458 | -3014.5617 | 3780.4318 | 0.56941 | 0.27873 | -0.49653 | 2 | 0 | 0 | 0
7.8 | 28080 | 37368146.6518 | -18352441.2425 | 32550979.78 | -1.0574 | 1 | 2.0842 | 119.4146 | 37368146.6518 | -2275.6437 | -3024.4979 | 3784.989 | 0.57033 | 0.2801 | -0.49681 | 2 | 0 | 0 | 0
7.8056 | 28100 | 37337871.4528 | -18397954.1174 | 32490489.8227 | -1.0556 | 1 | 2.086 | 119.521 | 37337871.4528 | -2270.0141 | -3034.4397 | 3789.5631 | 0.57126 | 0.28148 | -0.49709 | 2 | 0 | 0 | 0
7.8111 | 28120 | 37307496.7833 | -18443354.3995 | 32429801.0282 | -1.0537 | 1 | 2.0879 | 119.6276 | 37307496.7833 | -2264.3568 | -3044.3873 | 3794.1541 | 0.57219 | 0.28287 | -0.49738 | 2 | 0 | 0 | 0
7.8167 | 28140 | 37277022.5865 | -18488641.5349 | 32368913.2828 | -1.0518 | 1 | 2.0898 | 119.7344 | 37277022.5865 | -2258.6716 | -3054.3405 | 3798.7621 | 0.57312 | 0.28426 | -0.49766 | 2 | 0 | 0 | 0
7.8222 | 28160 | 37246448.8055 | -18533814.9674 | 32307826.4724 | -1.05 | 1 | 2.0916 | 119.8413 | 37246448.8055 | -2252.9585 | -3064.2995 | 3803.3871 | 0.57406 | 0.28565 | -0.49795 | 2 | 0 | 0 | 0
7.8278 | 28180 | 37215775.3833 | -18578874.1383 | 32246540.4832 | -1.0481 | 1 | 2.0935 | 119.9484 | 37215775.3833 | -2247.2174 | -3074.2641 | 3808.0291 | 0.57501 | 0.28706 | -0.49823 | 2 | 0 | 0 | 0
7.8333 | 28200 | 37185002.263 | -18623818.4863 | 32185055.201 | -1.0462 | 1 | 2.0954 | 120.0557 | 37185002.263 | -2241.4481 | -3084.2345 | 3812.6883 | 0.57596 | 0.28847 | -0.49852 | 2 | 0 | 0 | 0
7.8389 | 28220 | 37154129.3876 | -18668647.4478 | 32123370.5115 | -1.0443 | 1 | 2.0972 | 120.1632 | 37154129.3876 | -2235.6504 | -3094.2106 | 3817.3645 | 0.57692 | 0.28988 | -0.4988 | 2 | 0 | 0 | 0
7.8444 | 28240 | 37123156.6998 | -18713360.4562 | 32061486.3004 | -1.0425 | 1 | 2.0991 | 120.2709 | 37123156.6998 | -2229.8243 | -3104.1924 | 3822.0579 | 0.57788 | 0.2913 | -0.49909 | 2 | 0 | 0 | 0
7.85 | 28260 | 37092084.1425 | -18757956.9429 | 31999402.4532 | -1.0406 | 1 | 2.101 | 120.3787 | 37092084.1425 | -2223.9697 | -3114.1799 | 3826.7685 | 0.57885 | 0.29273 | -0.49938 | 2 | 0 | 0 | 0
7.8556 | 28280 | 37060911.6584 | -18802436.3363 | 31937118.8552 | -1.0387 | 1 | 2.1029 | 120.4867 | 37060911.6584 | -2218.0863 | -3124.1732 | 3831.4964 | 0.57983 | 0.29417 | -0.49966 | 2 | 0 | 0 | 0
7.8611 | 28300 | 37029639.1904 | -18846798.0623 | 31874635.3919 | -1.0368 | 1 | 2.1048 | 120.5949 | 37029639.1904 | -2212.1741 | -3134.1722 | 3836.2416 | 0.58081 | 0.29561 | -0.49995 | 2 | 0 | 0 | 0
7.8667 | 28320 | 36998266.681 | -18891041.5443 | 31811951.9484 | -1.0349 | 1 | 2.1067 | 120.7033 | 36998266.681 | -2206.2329 | -3144.1769 | 3841.0041 | 0.58179 | 0.29706 | -0.50024 | 2 | 0 | 0 | 0
7.8722 | 28340 | 36966794.0729 | -18935166.2029 | 31749068.4099 | -1.033 | 1 | 2.1086 | 120.8119 | 36966794.0729 | -2200.2627 | -3154.1874 | 3845.7839 | 0.58278 | 0.29851 | -0.50053 | 2 | 0 | 0 | 0
7.8778 | 28360 | 36935221.3086 | -18979171.4562 | 31685984.6613 | -1.0311 | 1 | 2.1105 | 120.9206 | 36935221.3086 | -2194.2632 | -3164.2037 | 3850.5812 | 0.58378 | 0.29998 | -0.50081 | 2 | 0 | 0 | 0
7.8833 | 28380 | 36903548.3308 | -19023056.7193 | 31622700.5877 | -1.0292 | 1 | 2.1124 | 121.0296 | 36903548.3308 | -2188.2343 | -3174.2257 | 3855.396 | 0.58478 | 0.30144 | -0.5011 | 2 | 0 | 0 | 0
7.8889 | 28400 | 36871775.082 | -19066821.405 | 31559216.074 | -1.0273 | 1 | 2.1143 | 121.1387 | 36871775.082 | -2182.1759 | -3184.2535 | 3860.2282 | 0.58579 | 0.30292 | -0.50139 | 2 | 0 | 0 | 0
7.8944 | 28420 | 36839901.5045 | -19110464.9232 | 31495531.0049 | -1.0254 | 1 | 2.1162 | 121.248 | 36839901.5045 | -2176.0879 | -3194.287 | 3865.078 | 0.5868 | 0.3044 | -0.50168 | 2 | 0 | 0 | 0
7.9 | 28440 | 36807927.5409 | -19153986.681 | 31431645.2652 | -1.0235 | 1 | 2.1181 | 121.3575 | 36807927.5409 | -2169.9701 | -3204.3263 | 3869.9454 | 0.58782 | 0.30589 | -0.50196 | 2 | 0 | 0 | 0
7.9056 | 28460 | 36775853.1335 | -19197386.0828 | 31367558.7397 | -1.0216 | 1 | 2.12 | 121.4672 | 36775853.1335 | -2163.8224 | -3214.3713 | 3874.8304 | 0.58885 | 0.30739 | -0.50225 | 2 | 0 | 0 | 0
7.9111 | 28480 | 36743678.2248 | -19240662.5302 | 31303271.3129 | -1.0197 | 1 | 2.1219 | 121.5771 | 36743678.2248 | -2157.6446 | -3224.4222 | 3879.733 | 0.58988 | 0.30889 | -0.50254 | 2 | 0 | 0 | 0
7.9167 | 28500 | 36711402.7572 | -19283815.422 | 31238782.8695 | -1.0178 | 1 | 2.1238 | 121.6872 | 36711402.7572 | -2151.4366 | -3234.4788 | 3884.6535 | 0.59092 | 0.3104 | -0.50283 | 2 | 0 | 0 | 0
7.9222 | 28520 | 36679026.6729 | -19326844.1543 | 31174093.2941 | -1.0158 | 1 | 2.1258 | 121.7975 | 36679026.6729 | -2145.1983 | -3244.5412 | 3889.5916 | 0.59196 | 0.31192 | -0.50312 | 2 | 0 | 0 | 0
7.9278 | 28540 | 36646549.9144 | -19369748.1202 | 31109202.4711 | -1.0139 | 1 | 2.1277 | 121.9079 | 36646549.9144 | -2138.9295 | -3254.6093 | 3894.5476 | 0.59301 | 0.31344 | -0.50341 | 2 | 0 | 0 | 0
7.9333 | 28560 | 36613972.4238 | -19412526.71 | 31044110.285 | -1.012 | 1 | 2.1296 | 122.0186 | 36613972.4238 | -2132.6301 | -3264.6832 | 3899.5214 | 0.59407 | 0.31497 | -0.5037 | 2 | 0 | 0 | 0
7.9389 | 28580 | 36581294.1436 | -19455179.311 | 30978816.6204 | -1.01 | 1 | 2.1316 | 122.1295 | 36581294.1436 | -2126.2998 | -3274.7629 | 3904.5132 | 0.59513 | 0.31651 | -0.50399 | 2 | 0 | 0 | 0
7.9444 | 28600 | 36548515.0161 | -19497705.3078 | 30913321.3617 | -1.0081 | 1 | 2.1335 | 122.2405 | 36548515.0161 | -2119.9387 | -3284.8484 | 3909.5229 | 0.5962 | 0.31806 | -0.50427 | 2 | 0 | 0 | 0
7.95 | 28620 | 36515634.9836 | -19540104.082 | 30847624.3934 | -1.0062 | 1 | 2.1354 | 122.3518 | 36515634.9836 | -2113.5465 | -3294.9397 | 3914.5506 | 0.59727 | 0.31961 | -0.50456 | 2 | 0 | 0 | 0
7.9556 | 28640 | 36482653.9883 | -19582375.0121 | 30781725.6 | -1.0042 | 1 | 2.1374 | 122.4632 | 36482653.9883 | -2107.1231 | -3305.0367 | 3919.5963 | 0.59835 | 0.32117 | -0.50485 | 2 | 0 | 0 | 0
7.9611 | 28660 | 36449571.9725 | -19624517.4738 | 30715624.8658 | -1.0023 | 1 | 2.1393 | 122.5749 | 36449571.9725 | -2100.6683 | -3315.1395 | 3924.6602 | 0.59944 | 0.32274 | -0.50514 | 2 | 0 | 0 | 0
7.9667 | 28680 | 36416388.8787 | -19666530.8399 | 30649322.0755 | -1.0003 | 1 | 2.1413 | 122.6868 | 36416388.8787 | -2094.182 | -3325.2481 | 3929.7421 | 0.60053 | 0.32432 | -0.50543 | 2 | 0 | 0 | 0
7.9722 | 28700 | 36383104.649 | -19708414.4798 | 30582817.1134 | -0.99835 | 1 | 2.1432 | 122.7989 | 36383104.649 | -2087.664 | -3335.3625 | 3934.8423 | 0.60163 | 0.3259 | -0.50572 | 2 | 0 | 0 | 0
7.9778 | 28720 | 36349719.2259 | -19750167.7603 | 30516109.8641 | -0.99639 | 1 | 2.1452 | 122.9111 | 36349719.2259 | -2081.1142 | -3345.4826 | 3939.9607 | 0.60274 | 0.32749 | -0.50601 | 2 | 0 | 0 | 0
7.9833 | 28740 | 36316232.5517 | -19791790.0449 | 30449200.2123 | -0.99443 | 1 | 2.1472 | 123.0236 | 36316232.5517 | -2074.5325 | -3355.6085 | 3945.0974 | 0.60385 | 0.32909 | -0.5063 | 2 | 0 | 0 | 0
7.9889 | 28760 | 36282644.5687 | -19833280.694 | 30382088.0423 | -0.99246 | 1 | 2.1491 | 123.1363 | 36282644.5687 | -2067.9186 | -3365.7402 | 3950.2524 | 0.60497 | 0.3307 | -0.50658 | 2 | 0 | 0 | 0
7.9944 | 28780 | 36248955.2195 | -19874639.065 | 30314773.2391 | -0.99049 | 1 | 2.1511 | 123.2492 | 36248955.2195 | -2061.2724 | -3375.8776 | 3955.4258 | 0.60609 | 0.33231 | -0.50687 | 2 | 0 | 0 | 0
8 | 28800 | 36215164.4463 | -19915864.5122 | 30247255.6871 | -0.98851 | 1 | 2.1531 | 123.3623 | 36215164.4463 | -2054.5937 | -3386.0208 | 3960.6176 | 0.60722 | 0.33393 | -0.50716 | 2 | 0 | 0 | 0
8.0056 | 28820 | 36181272.1917 | -19956956.3866 | 30179535.2713 | -0.98654 | 1 | 2.1551 | 123.4756 | 36181272.1917 | -2047.8825 | -3396.1697 | 3965.828 | 0.60836 | 0.33556 | -0.50745 | 2 | 0 | 0 | 0
8.0111 | 28840 | 36147278.3982 | -19997914.0362 | 30111611.8764 | -0.98455 | 1 | 2.157 | 123.5892 | 36147278.3982 | -2041.1385 | -3406.3244 | 3971.0569 | 0.60951 | 0.3372 | -0.50774 | 2 | 0 | 0 | 0
8.0167 | 28860 | 36113183.0083 | -20038736.8056 | 30043485.3875 | -0.98257 | 1 | 2.159 | 123.7029 | 36113183.0083 | -2034.3615 | -3416.4849 | 3976.3043 | 0.61066 | 0.33885 | -0.50802 | 2 | 0 | 0 | 0
8.0222 | 28880 | 36078985.9646 | -20079424.0363 | 29975155.6894 | -0.98058 | 1 | 2.161 | 123.8169 | 36078985.9646 | -2027.5515 | -3426.6511 | 3981.5704 | 0.61182 | 0.3405 | -0.50831 | 2 | 0 | 0 | 0
8.0278 | 28900 | 36044687.2097 | -20119975.0667 | 29906622.6673 | -0.97859 | 1 | 2.163 | 123.9311 | 36044687.2097 | -2020.7082 | -3436.823 | 3986.8552 | 0.61298 | 0.34216 | -0.5086 | 2 | 0 | 0 | 0
8.0333 | 28920 | 36010286.6864 | -20160389.2315 | 29837886.2064 | -0.97659 | 1 | 2.165 | 124.0455 | 36010286.6864 | -2013.8316 | -3447.0007 | 3992.1587 | 0.61415 | 0.34383 | -0.50888 | 2 | 0 | 0 | 0
8.0389 | 28940 | 35975784.3373 | -20200665.8627 | 29768946.1921 | -0.97459 | 1 | 2.167 | 124.1601 | 35975784.3373 | -2006.9213 | -3457.1841 | 3997.4811 | 0.61533 | 0.34551 | -0.50917 | 2 | 0 | 0 | 0
8.0444 | 28960 | 35941180.1053 | -20240804.2884 | 29699802.5098 | -0.97259 | 1 | 2.169 | 124.2749 | 35941180.1053 | -1999.9773 | -3467.3732 | 4002.8223 | 0.61652 | 0.3472 | -0.50946 | 2 | 0 | 0 | 0
8.05 | 28980 | 35906473.9332 | -20280803.8337 | 29630455.0451 | -0.97058 | 1 | 2.171 | 124.39 | 35906473.9332 | -1992.9993 | -3477.5681 | 4008.1824 | 0.61771 | 0.3489 | -0.50974 | 2 | 0 | 0 | 0
8.0556 | 29000 | 35871665.7641 | -20320663.8203 | 29560903.6836 | -0.96857 | 1 | 2.173 | 124.5053 | 35871665.7641 | -1985.9873 | -3487.7686 | 4013.5614 | 0.61891 | 0.3506 | -0.51003 | 2 | 0 | 0 | 0
8.0611 | 29020 | 35836755.5408 | -20360383.5664 | 29491148.3114 | -0.96655 | 1 | 2.175 | 124.6208 | 35836755.5408 | -1978.941 | -3497.9749 | 4018.9595 | 0.62012 | 0.35231 | -0.51031 | 2 | 0 | 0 | 0
8.0667 | 29040 | 35801743.2066 | -20399962.3869 | 29421188.8143 | -0.96453 | 1 | 2.1771 | 124.7365 | 35801743.2066 | -1971.8603 | -3508.1868 | 4024.3767 | 0.62133 | 0.35404 | -0.5106 | 2 | 0 | 0 | 0
8.0722 | 29060 | 35766628.7046 | -20439399.593 | 29351025.0786 | -0.96251 | 1 | 2.1791 | 124.8525 | 35766628.7046 | -1964.745 | -3518.4044 | 4029.8129 | 0.62255 | 0.35577 | -0.51088 | 2 | 0 | 0 | 0
8.0778 | 29080 | 35731411.978 | -20478694.4929 | 29280656.9907 | -0.96048 | 1 | 2.1811 | 124.9687 | 35731411.978 | -1957.5949 | -3528.6277 | 4035.2684 | 0.62378 | 0.3575 | -0.51116 | 2 | 0 | 0 | 0
8.0833 | 29100 | 35696092.9702 | -20517846.3908 | 29210084.4371 | -0.95845 | 1 | 2.1831 | 125.0851 | 35696092.9702 | -1950.4098 | -3538.8566 | 4040.7431 | 0.62501 | 0.35925 | -0.51145 | 2 | 0 | 0 | 0
8.0889 | 29120 | 35660671.6247 | -20556854.5877 | 29139307.3045 | -0.95641 | 1 | 2.1852 | 125.2018 | 35660671.6247 | -1943.1897 | -3549.0912 | 4046.2371 | 0.62625 | 0.36101 | -0.51173 | 2 | 0 | 0 | 0
8.0944 | 29140 | 35625147.8851 | -20595718.3809 | 29068325.48 | -0.95437 | 1 | 2.1872 | 125.3186 | 35625147.8851 | -1935.9342 | -3559.3315 | 4051.7504 | 0.6275 | 0.36277 | -0.51201 | 2 | 0 | 0 | 0
8.1 | 29160 | 35589521.6951 | -20634437.0642 | 28997138.8507 | -0.95233 | 1 | 2.1893 | 125.4358 | 35589521.6951 | -1928.6432 | -3569.5773 | 4057.2832 | 0.62876 | 0.36455 | -0.51229 | 2 | 0 | 0 | 0
8.1056 | 29180 | 35553792.9983 | -20673009.9278 | 28925747.304 | -0.95028 | 1 | 2.1913 | 125.5531 | 35553792.9983 | -1921.3165 | -3579.8288 | 4062.8354 | 0.63003 | 0.36633 | -0.51257 | 2 | 0 | 0 | 0
8.1111 | 29200 | 35517961.7388 | -20711436.2581 | 28854150.7275 | -0.94823 | 1 | 2.1934 | 125.6707 | 35517961.7388 | -1913.954 | -3590.0859 | 4068.4072 | 0.6313 | 0.36813 | -0.51285 | 2 | 0 | 0 | 0
8.1167 | 29220 | 35482027.8605 | -20749715.3381 | 28782349.0091 | -0.94617 | 1 | 2.1954 | 125.7885 | 35482027.8605 | -1906.5554 | -3600.3486 | 4073.9985 | 0.63258 | 0.36993 | -0.51313 | 2 | 0 | 0 | 0
8.1222 | 29240 | 35445991.3077 | -20787846.447 | 28710342.037 | -0.94411 | 1 | 2.1975 | 125.9066 | 35445991.3077 | -1899.1207 | -3610.6169 | 4079.6095 | 0.63386 | 0.37174 | -0.51341 | 2 | 0 | 0 | 0
8.1278 | 29260 | 35409852.0246 | -20825828.8603 | 28638129.6995 | -0.94204 | 1 | 2.1995 | 126.0249 | 35409852.0246 | -1891.6495 | -3620.8907 | 4085.2402 | 0.63516 | 0.37356 | -0.51369 | 2 | 0 | 0 | 0
8.1333 | 29280 | 35373609.9556 | -20863661.8496 | 28565711.8854 | -0.93997 | 1 | 2.2016 | 126.1434 | 35373609.9556 | -1884.1417 | -3631.1701 | 4090.8906 | 0.63646 | 0.37539 | -0.51397 | 2 | 0 | 0 | 0
8.1389 | 29300 | 35337265.0454 | -20901344.683 | 28493088.4836 | -0.9379 | 1 | 2.2037 | 126.2622 | 35337265.0454 | -1876.5971 | -3641.455 | 4096.5609 | 0.63777 | 0.37723 | -0.51425 | 2 | 0 | 0 | 0
8.1444 | 29320 | 35300817.2387 | -20938876.6246 | 28420259.3835 | -0.93582 | 1 | 2.2058 | 126.3813 | 35300817.2387 | -1869.0155 | -3651.7454 | 4102.2511 | 0.63909 | 0.37908 | -0.51452 | 2 | 0 | 0 | 0
8.15 | 29340 | 35264266.4804 | -20976256.9347 | 28347224.4745 | -0.93374 | 1 | 2.2079 | 126.5005 | 35264266.4804 | -1861.3968 | -3662.0414 | 4107.9612 | 0.64041 | 0.38094 | -0.5148 | 2 | 0 | 0 | 0
8.1556 | 29360 | 35227612.7155 | -21013484.87 | 28273983.6467 | -0.93166 | 1 | 2.2099 | 126.6201 | 35227612.7155 | -1853.7406 | -3672.3428 | 4113.6913 | 0.64175 | 0.38281 | -0.51507 | 2 | 0 | 0 | 0
8.1611 | 29380 | 35190855.8893 | -21050559.6828 | 28200536.7903 | -0.92956 | 1 | 2.212 | 126.7399 | 35190855.8893 | -1846.047 | -3682.6497 | 4119.4415 | 0.64309 | 0.38468 | -0.51534 | 2 | 0 | 0 | 0
8.1667 | 29400 | 35153995.9472 | -21087480.622 | 28126883.7959 | -0.92747 | 1 | 2.2141 | 126.8599 | 35153995.9472 | -1838.3155 | -3692.9621 | 4125.2118 | 0.64444 | 0.38657 | -0.51562 | 2 | 0 | 0 | 0
8.1722 | 29420 | 35117032.8347 | -21124246.9323 | 28053024.5545 | -0.92537 | 1 | 2.2162 | 126.9802 | 35117032.8347 | -1830.5461 | -3703.2799 | 4131.0024 | 0.64579 | 0.38847 | -0.51589 | 2 | 0 | 0 | 0
8.1778 | 29440 | 35079966.4976 | -21160857.8544 | 27978958.9574 | -0.92327 | 1 | 2.2183 | 127.1007 | 35079966.4976 | -1822.7385 | -3713.6031 | 4136.8132 | 0.64716 | 0.39038 | -0.51616 | 2 | 0 | 0 | 0
8.1833 | 29460 | 35042796.882 | -21197312.625 | 27904686.8964 | -0.92116 | 1 | 2.2204 | 127.2215 | 35042796.882 | -1814.8926 | -3723.9316 | 4142.6443 | 0.64853 | 0.3923 | -0.51643 | 2 | 0 | 0 | 0
8.1889 | 29480 | 35005523.9339 | -21233610.477 | 27830208.2636 | -0.91905 | 1 | 2.2225 | 127.3425 | 35005523.9339 | -1807.0081 | -3734.2656 | 4148.4959 | 0.64992 | 0.39423 | -0.5167 | 2 | 0 | 0 | 0
8.1944 | 29500 | 34968147.5998 | -21269750.639 | 27755522.9515 | -0.91693 | 1 | 2.2247 | 127.4638 | 34968147.5998 | -1799.0848 | -3744.6049 | 4154.3678 | 0.65131 | 0.39616 | -0.51697 | 2 | 0 | 0 | 0
8.2 | 29520 | 34930667.8262 | -21305732.3355 | 27680630.8532 | -0.91481 | 1 | 2.2268 | 127.5854 | 34930667.8262 | -1791.1226 | -3754.9496 | 4160.2604 | 0.6527 | 0.39811 | -0.51723 | 2 | 0 | 0 | 0
8.2056 | 29540 | 34893084.56 | -21341554.7869 | 27605531.8621 | -0.91268 | 1 | 2.2289 | 127.7072 | 34893084.56 | -1783.1211 | -3765.2995 | 4166.1735 | 0.65411 | 0.40007 | -0.5175 | 2 | 0 | 0 | 0
8.2111 | 29560 | 34855397.7482 | -21377217.2095 | 27530225.8719 | -0.91055 | 1 | 2.231 | 127.8293 | 34855397.7482 | -1775.0803 | -3775.6547 | 4172.1072 | 0.65553 | 0.40204 | -0.51776 | 2 | 0 | 0 | 0
8.2167 | 29580 | 34817607.338 | -21412718.8154 | 27454712.7772 | -0.90841 | 1 | 2.2332 | 127.9517 | 34817607.338 | -1766.9999 | -3786.0152 | 4178.0617 | 0.65695 | 0.40402 | -0.51802 | 2 | 0 | 0 | 0
8.2222 | 29600 | 34779713.2771 | -21448058.8125 | 27378992.4726 | -0.90627 | 1 | 2.2353 | 128.0743 | 34779713.2771 | -1758.8796 | -3796.381 | 4184.037 | 0.65838 | 0.40601 | -0.51829 | 2 | 0 | 0 | 0
8.2278 | 29620 | 34741715.5132 | -21483236.4042 | 27303064.8536 | -0.90413 | 1 | 2.2375 | 128.1972 | 34741715.5132 | -1750.7193 | -3806.7519 | 4190.0332 | 0.65982 | 0.40801 | -0.51855 | 2 | 0 | 0 | 0
8.2333 | 29640 | 34703613.9943 | -21518250.79 | 27226929.816 | -0.90198 | 1 | 2.2396 | 128.3204 | 34703613.9943 | -1742.5187 | -3817.128 | 4196.0502 | 0.66127 | 0.41003 | -0.51881 | 2 | 0 | 0 | 0
8.2389 | 29660 | 34665408.6687 | -21553101.1648 | 27150587.256 | -0.89983 | 1 | 2.2418 | 128.4438 | 34665408.6687 | -1734.2777 | -3827.5093 | 4202.0883 | 0.66273 | 0.41205 | -0.51906 | 2 | 0 | 0 | 0
8.2444 | 29680 | 34627099.4849 | -21587786.7191 | 27074037.0707 | -0.89767 | 1 | 2.2439 | 128.5675 | 34627099.4849 | -1725.996 | -3837.8957 | 4208.1475 | 0.6642 | 0.41409 | -0.51932 | 2 | 0 | 0 | 0
8.25 | 29700 | 34588686.3919 | -21622306.6393 | 26997279.1575 | -0.8955 | 1 | 2.2461 | 128.6915 | 34588686.3919 | -1717.6734 | -3848.2872 | 4214.2278 | 0.66567 | 0.41613 | -0.51957 | 2 | 0 | 0 | 0
8.2556 | 29720 | 34550169.3387 | -21656660.1072 | 26920313.4145 | -0.89333 | 1 | 2.2483 | 128.8157 | 34550169.3387 | -1709.3096 | -3858.6837 | 4220.3293 | 0.66716 | 0.41819 | -0.51983 | 2 | 0 | 0 | 0
8.2611 | 29740 | 34511548.2748 | -21690846.3 | 26843139.7402 | -0.89116 | 1 | 2.2504 | 128.9403 | 34511548.2748 | -1700.9045 | -3869.0853 | 4226.4521 | 0.66865 | 0.42026 | -0.52008 | 2 | 0 | 0 | 0
8.2667 | 29760 | 34472823.1499 | -21724864.3907 | 26765758.0339 | -0.88898 | 1 | 2.2526 | 129.0651 | 34472823.1499 | -1692.4578 | -3879.4919 | 4232.5963 | 0.67016 | 0.42233 | -0.52033 | 2 | 0 | 0 | 0
8.2722 | 29780 | 34433993.914 | -21758713.5475 | 26688168.1955 | -0.8868 | 1 | 2.2548 | 129.1902 | 34433993.914 | -1683.9693 | -3889.9035 | 4238.7618 | 0.67167 | 0.42443 | -0.52058 | 2 | 0 | 0 | 0
8.2778 | 29800 | 34395060.5176 | -21792392.9342 | 26610370.1255 | -0.88461 | 1 | 2.257 | 129.3155 | 34395060.5176 | -1675.4388 | -3900.32 | 4244.9489 | 0.67319 | 0.42653 | -0.52083 | 2 | 0 | 0 | 0
8.2833 | 29820 | 34356022.9113 | -21825901.71 | 26532363.7249 | -0.88242 | 1 | 2.2592 | 129.4412 | 34356022.9113 | -1666.866 | -3910.7415 | 4251.1576 | 0.67472 | 0.42864 | -0.52107 | 2 | 0 | 0 | 0
8.2889 | 29840 | 34316881.0462 | -21859239.0294 | 26454148.8957 | -0.88022 | 1 | 2.2614 | 129.5671 | 34316881.0462 | -1658.2506 | -3921.1678 | 4257.3879 | 0.67626 | 0.43077 | -0.52132 | 2 | 0 | 0 | 0
8.2944 | 29860 | 34277634.8736 | -21892404.0422 | 26375725.5403 | -0.87802 | 1 | 2.2636 | 129.6934 | 34277634.8736 | -1649.5926 | -3931.5989 | 4263.64 | 0.67781 | 0.4329 | -0.52156 | 2 | 0 | 0 | 0
8.3 | 29880 | 34238284.3453 | -21925395.8937 | 26297093.5621 | -0.87581 | 1 | 2.2658 | 129.8199 | 34238284.3453 | -1640.8915 | -3942.0349 | 4269.9138 | 0.67937 | 0.43505 | -0.5218 | 2 | 0 | 0 | 0
8.3056 | 29900 | 34198829.4133 | -21958213.7242 | 26218252.8648 | -0.87359 | 1 | 2.268 | 129.9467 | 34198829.4133 | -1632.1473 | -3952.4756 | 4276.2095 | 0.68094 | 0.43721 | -0.52204 | 2 | 0 | 0 | 0
8.3111 | 29920 | 34159270.0302 | -21990856.6693 | 26139203.3533 | -0.87138 | 1 | 2.2702 | 130.0738 | 34159270.0302 | -1623.3595 | -3962.921 | 4282.5272 | 0.68252 | 0.43939 | -0.52227 | 2 | 0 | 0 | 0
8.3167 | 29940 | 34119606.1488 | -22023323.8599 | 26059944.933 | -0.86915 | 1 | 2.2724 | 130.2012 | 34119606.1488 | -1614.5281 | -3973.3711 | 4288.8669 | 0.6841 | 0.44157 | -0.52251 | 2 | 0 | 0 | 0
8.3222 | 29960 | 34079837.7223 | -22055614.4219 | 25980477.5101 | -0.86692 | 1 | 2.2747 | 130.3289 | 34079837.7223 | -1605.6527 | -3983.8259 | 4295.2287 | 0.6857 | 0.44377 | -0.52274 | 2 | 0 | 0 | 0
8.3278 | 29980 | 34039964.7045 | -22087727.4764 | 25900800.9917 | -0.86469 | 1 | 2.2769 | 130.4569 | 34039964.7045 | -1596.7332 | -3994.2853 | 4301.6127 | 0.68731 | 0.44598 | -0.52297 | 2 | 0 | 0 | 0
8.3333 | 30000 | 33999987.0493 | -22119662.1395 | 25820915.2856 | -0.86245 | 1 | 2.2791 | 130.5852 | 33999987.0493 | -1587.7691 | -4004.7493 | 4308.019 | 0.68893 | 0.4482 | -0.5232 | 2 | 0 | 0 | 0
8.3389 | 30020 | 33959904.7112 | -22151417.5223 | 25740820.3006 | -0.86021 | 1 | 2.2814 | 130.7138 | 33959904.7112 | -1578.7604 | -4015.2177 | 4314.4476 | 0.69055 | 0.45044 | -0.52342 | 2 | 0 | 0 | 0
8.3444 | 30040 | 33919717.6453 | -22182992.7311 | 25660515.9462 | -0.85796 | 1 | 2.2836 | 130.8427 | 33919717.6453 | -1569.7068 | -4025.6907 | 4320.8986 | 0.69219 | 0.45268 | -0.52365 | 2 | 0 | 0 | 0
8.35 | 30060 | 33879425.8068 | -22214386.867 | 25580002.1329 | -0.8557 | 1 | 2.2859 | 130.972 | 33879425.8068 | -1560.6079 | -4036.168 | 4327.3721 | 0.69384 | 0.45494 | -0.52387 | 2 | 0 | 0 | 0
8.3556 | 30080 | 33839029.1515 | -22245599.0259 | 25499278.7721 | -0.85344 | 1 | 2.2882 | 131.1015 | 33839029.1515 | -1551.4636 | -4046.6498 | 4333.8683 | 0.6955 | 0.45722 | -0.52409 | 2 | 0 | 0 | 0
8.3611 | 30100 | 33798527.6358 | -22276628.2987 | 25418345.776 | -0.85117 | 1 | 2.2904 | 131.2313 | 33798527.6358 | -1542.2736 | -4057.1359 | 4340.387 | 0.69716 | 0.4595 | -0.52431 | 2 | 0 | 0 | 0
8.3667 | 30120 | 33757921.2163 | -22307473.7713 | 25337203.0578 | -0.8489 | 1 | 2.2927 | 131.3615 | 33757921.2163 | -1533.0376 | -4067.6263 | 4346.9286 | 0.69884 | 0.4618 | -0.52452 | 2 | 0 | 0 | 0
8.3722 | 30140 | 33717209.8504 | -22338134.524 | 25255850.5318 | -0.84663 | 1 | 2.295 | 131.4919 | 33717209.8504 | -1523.7554 | -4078.1209 | 4353.493 | 0.70053 | 0.46411 | -0.52473 | 2 | 0 | 0 | 0
8.3778 | 30160 | 33676393.4957 | -22368609.6322 | 25174288.1131 | -0.84434 | 1 | 2.2972 | 131.6227 | 33676393.4957 | -1514.4267 | -4088.6198 | 4360.0802 | 0.70223 | 0.46644 | -0.52494 | 2 | 0 | 0 | 0
8.3833 | 30180 | 33635472.1105 | -22398898.1658 | 25092515.7179 | -0.84206 | 1 | 2.2995 | 131.7538 | 33635472.1105 | -1505.0512 | -4099.1227 | 4366.6905 | 0.70394 | 0.46877 | -0.52515 | 2 | 0 | 0 | 0
8.3889 | 30200 | 33594445.6536 | -22428999.1895 | 25010533.2635 | -0.83976 | 1 | 2.3018 | 131.8852 | 33594445.6536 | -1495.6287 | -4109.6298 | 4373.3239 | 0.70566 | 0.47113 | -0.52535 | 2 | 0 | 0 | 0
8.3944 | 30220 | 33553314.0842 | -22458911.7626 | 24928340.6682 | -0.83746 | 1 | 2.3041 | 132.0169 | 33553314.0842 | -1486.1588 | -4120.1408 | 4379.9804 | 0.70739 | 0.47349 | -0.52555 | 2 | 0 | 0 | 0
8.4 | 30240 | 33512077.3622 | -22488634.9389 | 24845937.8513 | -0.83516 | 1 | 2.3064 | 132.149 | 33512077.3622 | -1476.6414 | -4130.6559 | 4386.6602 | 0.70913 | 0.47587 | -0.52575 | 2 | 0 | 0 | 0
8.4056 | 30260 | 33470735.4479 | -22518167.7669 | 24763324.7333 | -0.83285 | 1 | 2.3087 | 132.2814 | 33470735.4479 | -1467.0761 | -4141.1749 | 4393.3634 | 0.71089 | 0.47826 | -0.52595 | 2 | 0 | 0 | 0
8.4111 | 30280 | 33429288.3024 | -22547509.2893 | 24680501.2359 | -0.83053 | 1 | 2.3111 | 132.4141 | 33429288.3024 | -1457.4627 | -4151.6977 | 4400.0899 | 0.71265 | 0.48067 | -0.52614 | 2 | 0 | 0 | 0
8.4167 | 30300 | 33387735.8872 | -22576658.5436 | 24597467.2818 | -0.82821 | 1 | 2.3134 | 132.5471 | 33387735.8872 | -1447.8009 | -4162.2243 | 4406.84 | 0.71442 | 0.48309 | -0.52633 | 2 | 0 | 0 | 0
8.4222 | 30320 | 33346078.1643 | -22605614.5615 | 24514222.7949 | -0.82588 | 1 | 2.3157 | 132.6805 | 33346078.1643 | -1438.0904 | -4172.7547 | 4413.6137 | 0.71621 | 0.48553 | -0.52652 | 2 | 0 | 0 | 0
8.4278 | 30340 | 33304315.0966 | -22634376.3691 | 24430767.7005 | -0.82355 | 1 | 2.318 | 132.8142 | 33304315.0966 | -1428.3309 | -4183.2888 | 4420.4111 | 0.71801 | 0.48797 | -0.5267 | 2 | 0 | 0 | 0
8.4333 | 30360 | 33262446.6474 | -22662942.987 | 24347101.9249 | -0.82121 | 1 | 2.3204 | 132.9482 | 33262446.6474 | -1418.5221 | -4193.8265 | 4427.2323 | 0.71982 | 0.49044 | -0.52688 | 2 | 0 | 0 | 0
8.4389 | 30380 | 33220472.7806 | -22691313.4297 | 24263225.3958 | -0.81886 | 1 | 2.3227 | 133.0826 | 33220472.7806 | -1408.6638 | -4204.3677 | 4434.0773 | 0.72164 | 0.49292 | -0.52706 | 2 | 0 | 0 | 0
8.4444 | 30400 | 33178393.461 | -22719486.7062 | 24179138.042 | -0.81651 | 1 | 2.3251 | 133.2173 | 33178393.461 | -1398.7557 | -4214.9124 | 4440.9463 | 0.72347 | 0.49541 | -0.52724 | 2 | 0 | 0 | 0
8.45 | 30420 | 33136208.6537 | -22747461.8198 | 24094839.794 | -0.81415 | 1 | 2.3274 | 133.3524 | 33136208.6537 | -1388.7974 | -4225.4605 | 4447.8394 | 0.72531 | 0.49791 | -0.52741 | 2 | 0 | 0 | 0
8.4556 | 30440 | 33093918.3247 | -22775237.7676 | 24010330.5832 | -0.81179 | 1 | 2.3298 | 133.4878 | 33093918.3247 | -1378.7887 | -4236.012 | 4454.7566 | 0.72717 | 0.50044 | -0.52757 | 2 | 0 | 0 | 0
8.4611 | 30460 | 33051522.4408 | -22802813.541 | 23925610.3426 | -0.80942 | 1 | 2.3322 | 133.6236 | 33051522.4408 | -1368.7292 | -4246.5668 | 4461.698 | 0.72903 | 0.50297 | -0.52774 | 2 | 0 | 0 | 0
8.4667 | 30480 | 33009020.9691 | -22830188.1254 | 23840679.0067 | -0.80705 | 1 | 2.3345 | 133.7597 | 33009020.9691 | -1358.6187 | -4257.1248 | 4468.6638 | 0.73091 | 0.50552 | -0.5279 | 2 | 0 | 0 | 0
8.4722 | 30500 | 32966413.8779 | -22857360.5003 | 23755536.5111 | -0.80466 | 1 | 2.3369 | 133.8961 | 32966413.8779 | -1348.4569 | -4267.6859 | 4475.654 | 0.7328 | 0.50809 | -0.52806 | 2 | 0 | 0 | 0
8.4778 | 30520 | 32923701.1359 | -22884329.639 | 23670182.7932 | -0.80228 | 1 | 2.3393 | 134.0329 | 32923701.1359 | -1338.2435 | -4278.2501 | 4482.6688 | 0.7347 | 0.51067 | -0.52821 | 2 | 0 | 0 | 0
8.4833 | 30540 | 32880882.7126 | -22911094.5086 | 23584617.7916 | -0.79988 | 1 | 2.3417 | 134.1701 | 32880882.7126 | -1327.9781 | -4288.8172 | 4489.7081 | 0.73662 | 0.51327 | -0.52836 | 2 | 0 | 0 | 0
8.4889 | 30560 | 32837958.5784 | -22937654.0705 | 23498841.4468 | -0.79748 | 1 | 2.3441 | 134.3076 | 32837958.5784 | -1317.6604 | -4299.3873 | 4496.7722 | 0.73855 | 0.51588 | -0.5285 | 2 | 0 | 0 | 0
8.4944 | 30580 | 32794928.7043 | -22964007.2793 | 23412853.7003 | -0.79508 | 1 | 2.3465 | 134.4455 | 32794928.7043 | -1307.2902 | -4309.9602 | 4503.8611 | 0.74049 | 0.51851 | -0.52865 | 2 | 0 | 0 | 0
8.5 | 30600 | 32751793.0621 | -22990153.0839 | 23326654.4958 | -0.79266 | 1 | 2.3489 | 134.5837 | 32751793.0621 | -1296.8671 | -4320.5359 | 4510.9749 | 0.74244 | 0.52115 | -0.52878 | 2 | 0 | 0 | 0
8.5056 | 30620 | 32708551.6247 | -23016090.4265 | 23240243.778 | -0.79024 | 1 | 2.3513 | 134.7224 | 32708551.6247 | -1286.3908 | -4331.1142 | 4518.1137 | 0.7444 | 0.52381 | -0.52892 | 2 | 0 | 0 | 0
8.5111 | 30640 | 32665204.3654 | -23041818.2432 | 23153621.4938 | -0.78782 | 1 | 2.3538 | 134.8613 | 32665204.3654 | -1275.861 | -4341.6951 | 4525.2777 | 0.74638 | 0.52649 | -0.52905 | 2 | 0 | 0 | 0
8.5167 | 30660 | 32621751.2586 | -23067335.4636 | 23066787.5914 | -0.78539 | 1 | 2.3562 | 135.0007 | 32621751.2586 | -1265.2774 | -4352.2785 | 4532.4668 | 0.74837 | 0.52918 | -0.52917 | 2 | 0 | 0 | 0
8.5222 | 30680 | 32578192.2795 | -23092641.0108 | 22979742.0209 | -0.78295 | 1 | 2.3586 | 135.1404 | 32578192.2795 | -1254.6395 | -4362.8643 | 4539.6812 | 0.75037 | 0.53189 | -0.52929 | 2 | 0 | 0 | 0
8.5278 | 30700 | 32534527.4043 | -23117733.8016 | 22892484.7341 | -0.7805 | 1 | 2.3611 | 135.2805 | 32534527.4043 | -1243.9472 | -4373.4525 | 4546.9211 | 0.75239 | 0.53462 | -0.52941 | 2 | 0 | 0 | 0
8.5333 | 30720 | 32490756.6098 | -23142612.7459 | 22805015.6845 | -0.77805 | 1 | 2.3635 | 135.421 | 32490756.6098 | -1233.2001 | -4384.0428 | 4554.1864 | 0.75442 | 0.53736 | -0.52952 | 2 | 0 | 0 | 0
8.5389 | 30740 | 32446879.874 | -23167276.7474 | 22717334.8276 | -0.77559 | 1 | 2.366 | 135.5618 | 32446879.874 | -1222.3978 | -4394.6354 | 4561.4774 | 0.75646 | 0.54012 | -0.52963 | 2 | 0 | 0 | 0
8.5444 | 30760 | 32402897.1757 | -23191724.7029 | 22629442.1205 | -0.77313 | 1 | 2.3685 | 135.7031 | 32402897.1757 | -1211.54 | -4405.2299 | 4568.7941 | 0.75851 | 0.54289 | -0.52973 | 2 | 0 | 0 | 0
8.55 | 30780 | 32358808.4946 | -23215955.5024 | 22541337.5225 | -0.77066 | 1 | 2.3709 | 135.8447 | 32358808.4946 | -1200.6263 | -4415.8264 | 4576.1366 | 0.76058 | 0.54568 | -0.52982 | 2 | 0 | 0 | 0
8.5556 | 30800 | 32314613.8115 | -23239968.0294 | 22453020.9945 | -0.76818 | 1 | 2.3734 | 135.9867 | 32314613.8115 | -1189.6565 | -4426.4247 | 4583.5051 | 0.76266 | 0.54849 | -0.52992 | 2 | 0 | 0 | 0
8.5611 | 30820 | 32270313.108 | -23263761.1603 | 22364492.4997 | -0.76569 | 1 | 2.3759 | 136.1291 | 32270313.108 | -1178.6302 | -4437.0248 | 4590.8995 | 0.76476 | 0.55132 | -0.53 | 2 | 0 | 0 | 0
8.5667 | 30840 | 32225906.367 | -23287333.7648 | 22275752.003 | -0.7632 | 1 | 2.3784 | 136.2719 | 32225906.367 | -1167.547 | -4447.6266 | 4598.3202 | 0.76687 | 0.55416 | -0.53009 | 2 | 0 | 0 | 0
8.5722 | 30860 | 32181393.572 | -23310684.7057 | 22186799.4715 | -0.7607 | 1 | 2.3809 | 136.415 | 32181393.572 | -1156.4066 | -4458.2299 | 4605.767 | 0.76899 | 0.55702 | -0.53016 | 2 | 0 | 0 | 0
8.5778 | 30880 | 32136774.708 | -23333812.8387 | 22097634.8744 | -0.7582 | 1 | 2.3834 | 136.5586 | 32136774.708 | -1145.2087 | -4468.8346 | 4613.2402 | 0.77113 | 0.5599 | -0.53024 | 2 | 0 | 0 | 0
8.5833 | 30900 | 32092049.7607 | -23356717.0124 | 22008258.1829 | -0.75568 | 1 | 2.3859 | 136.7026 | 32092049.7607 | -1133.9528 | -4479.4406 | 4620.7399 | 0.77328 | 0.56279 | -0.5303 | 2 | 0 | 0 | 0
8.5889 | 30920 | 32047218.7171 | -23379396.0685 | 21918669.3706 | -0.75316 | 1 | 2.3884 | 136.847 | 32047218.7171 | -1122.6386 | -4490.0479 | 4628.2661 | 0.77544 | 0.56571 | -0.53036 | 2 | 0 | 0 | 0
8.5944 | 30940 | 32002281.5653 | -23401848.8413 | 21828868.413 | -0.75064 | 1 | 2.391 | 136.9918 | 32002281.5653 | -1111.2658 | -4500.6562 | 4635.8191 | 0.77762 | 0.56864 | -0.53042 | 2 | 0 | 0 | 0
8.6 | 30960 | 31957238.2943 | -23424074.158 | 21738855.2881 | -0.7481 | 1 | 2.3935 | 137.137 | 31957238.2943 | -1099.834 | -4511.2656 | 4643.3988 | 0.77982 | 0.57159 | -0.53047 | 2 | 0 | 0 | 0
8.6056 | 30980 | 31912088.8944 | -23446070.8386 | 21648629.976 | -0.74556 | 1 | 2.396 | 137.2826 | 31912088.8944 | -1088.3429 | -4521.8758 | 4651.0054 | 0.78202 | 0.57456 | -0.53051 | 2 | 0 | 0 | 0
8.6111 | 31000 | 31866833.3573 | -23467837.6957 | 21558192.4592 | -0.74301 | 1 | 2.3986 | 137.4286 | 31866833.3573 | -1076.7919 | -4532.4868 | 4658.639 | 0.78425 | 0.57755 | -0.53055 | 2 | 0 | 0 | 0
8.6167 | 31020 | 31821471.6755 | -23489373.5344 | 21467542.7227 | -0.74046 | 1 | 2.4011 | 137.575 | 31821471.6755 | -1065.1809 | -4543.0984 | 4666.2998 | 0.78648 | 0.58055 | -0.53058 | 2 | 0 | 0 | 0
8.6222 | 31040 | 31776003.8429 | -23510677.1525 | 21376680.7539 | -0.73789 | 1 | 2.4037 | 137.7219 | 31776003.8429 | -1053.5094 | -4553.7106 | 4673.9878 | 0.78874 | 0.58358 | -0.53061 | 2 | 0 | 0 | 0
8.6278 | 31060 | 31730429.8546 | -23531747.3402 | 21285606.5424 | -0.73532 | 1 | 2.4063 | 137.8691 | 31730429.8546 | -1041.777 | -4564.3231 | 4681.7032 | 0.791 | 0.58662 | -0.53063 | 2 | 0 | 0 | 0
8.6333 | 31080 | 31684749.7071 | -23552582.88 | 21194320.0806 | -0.73274 | 1 | 2.4088 | 138.0168 | 31684749.7071 | -1029.9834 | -4574.9359 | 4689.446 | 0.79329 | 0.58968 | -0.53064 | 2 | 0 | 0 | 0
8.6389 | 31100 | 31638963.3979 | -23573182.5471 | 21102821.3634 | -0.73016 | 1 | 2.4114 | 138.1649 | 31638963.3979 | -1018.1281 | -4585.5488 | 4697.2164 | 0.79558 | 0.59276 | -0.53064 | 2 | 0 | 0 | 0
8.6444 | 31120 | 31593070.9261 | -23593545.1087 | 21011110.3882 | -0.72757 | 1 | 2.414 | 138.3135 | 31593070.9261 | -1006.2108 | -4596.1616 | 4705.0146 | 0.7979 | 0.59586 | -0.53064 | 2 | 0 | 0 | 0
8.65 | 31140 | 31547072.2919 | -23613669.3243 | 20919187.1553 | -0.72497 | 1 | 2.4166 | 138.4625 | 31547072.2919 | -994.2311 | -4606.7744 | 4712.8405 | 0.80022 | 0.59899 | -0.53064 | 2 | 0 | 0 | 0
8.6556 | 31160 | 31500967.4971 | -23633553.9456 | 20827051.6674 | -0.72236 | 1 | 2.4192 | 138.6119 | 31500967.4971 | -982.1885 | -4617.3869 | 4720.6944 | 0.80257 | 0.60213 | -0.53062 | 2 | 0 | 0 | 0
8.6611 | 31180 | 31454756.5447 | -23653197.7164 | 20734703.9302 | -0.71974 | 1 | 2.4218 | 138.7618 | 31454756.5447 | -970.0828 | -4627.9989 | 4728.5764 | 0.80493 | 0.60529 | -0.5306 | 2 | 0 | 0 | 0
8.6667 | 31200 | 31408439.4391 | -23672599.3726 | 20642143.9522 | -0.71712 | 1 | 2.4245 | 138.9121 | 31408439.4391 | -957.9135 | -4638.6104 | 4736.4865 | 0.8073 | 0.60847 | -0.53057 | 2 | 0 | 0 | 0
8.6722 | 31220 | 31362016.1863 | -23691757.6421 | 20549371.7446 | -0.71449 | 1 | 2.4271 | 139.0628 | 31362016.1863 | -945.6801 | -4649.2211 | 4744.425 | 0.8097 | 0.61167 | -0.53054 | 2 | 0 | 0 | 0
8.6778 | 31240 | 31315486.7935 | -23710671.2444 | 20456387.3217 | -0.71185 | 1 | 2.4297 | 139.214 | 31315486.7935 | -933.3823 | -4659.8311 | 4752.3918 | 0.8121 | 0.61489 | -0.5305 | 2 | 0 | 0 | 0
8.6833 | 31260 | 31268851.2697 | -23729338.8913 | 20363190.7006 | -0.7092 | 1 | 2.4324 | 139.3657 | 31268851.2697 | -921.0197 | -4670.44 | 4760.3872 | 0.81453 | 0.61813 | -0.53044 | 2 | 0 | 0 | 0
8.6889 | 31280 | 31222109.6251 | -23747759.286 | 20269781.9016 | -0.70655 | 1 | 2.435 | 139.5178 | 31222109.6251 | -908.5919 | -4681.0477 | 4768.4113 | 0.81697 | 0.62139 | -0.53039 | 2 | 0 | 0 | 0
8.6944 | 31300 | 31175261.8718 | -23765931.1238 | 20176160.9479 | -0.70389 | 1 | 2.4377 | 139.6703 | 31175261.8718 | -896.0984 | -4691.6541 | 4776.4642 | 0.81943 | 0.62468 | -0.53032 | 2 | 0 | 0 | 0
8.7 | 31320 | 31128308.0232 | -23783853.0912 | 20082327.8661 | -0.70122 | 1 | 2.4404 | 139.8233 | 31128308.0232 | -883.5388 | -4702.259 | 4784.546 | 0.8219 | 0.62798 | -0.53025 | 2 | 0 | 0 | 0
8.7056 | 31340 | 31081248.0943 | -23801523.8666 | 19988282.6858 | -0.69854 | 1 | 2.4431 | 139.9768 | 31081248.0943 | -870.9127 | -4712.8623 | 4792.6569 | 0.82439 | 0.63131 | -0.53016 | 2 | 0 | 0 | 0
8.7111 | 31360 | 31034082.1019 | -23818942.1198 | 19894025.4398 | -0.69585 | 1 | 2.4457 | 140.1307 | 31034082.1019 | -858.2196 | -4723.4638 | 4800.7969 | 0.8269 | 0.63465 | -0.53007 | 2 | 0 | 0 | 0
8.7167 | 31380 | 30986810.0643 | -23836106.512 | 19799556.1645 | -0.69315 | 1 | 2.4484 | 140.2851 | 30986810.0643 | -845.4592 | -4734.0633 | 4808.9662 | 0.82942 | 0.63802 | -0.52997 | 2 | 0 | 0 | 0
8.7222 | 31400 | 30939432.0017 | -23853015.6959 | 19704874.8993 | -0.69045 | 1 | 2.4511 | 140.44 | 30939432.0017 | -832.631 | -4744.6606 | 4817.165 | 0.83197 | 0.64141 | -0.52987 | 2 | 0 | 0 | 0
8.7278 | 31420 | 30891947.9357 | -23869668.3154 | 19609981.6873 | -0.68774 | 1 | 2.4539 | 140.5954 | 30891947.9357 | -819.7345 | -4755.2556 | 4825.3933 | 0.83453 | 0.64482 | -0.52975 | 2 | 0 | 0 | 0
8.7333 | 31440 | 30844357.89 | -23886063.0056 | 19514876.5751 | -0.68502 | 1 | 2.4566 | 140.7512 | 30844357.89 | -806.7694 | -4765.8481 | 4833.6513 | 0.8371 | 0.64826 | -0.52963 | 2 | 0 | 0 | 0
8.7389 | 31460 | 30796661.8899 | -23902198.3928 | 19419559.6127 | -0.68229 | 1 | 2.4593 | 140.9076 | 30796661.8899 | -793.7351 | -4776.4379 | 4841.9392 | 0.8397 | 0.65171 | -0.52949 | 2 | 0 | 0 | 0
8.7444 | 31480 | 30748859.9625 | -23918073.0944 | 19324030.8539 | -0.67956 | 1 | 2.462 | 141.0644 | 30748859.9625 | -780.6312 | -4787.0249 | 4850.2569 | 0.84231 | 0.65519 | -0.52935 | 2 | 0 | 0 | 0
8.75 | 31500 | 30700952.1368 | -23933685.7188 | 19228290.3562 | -0.67681 | 1 | 2.4648 | 141.2217 | 30700952.1368 | -767.4573 | -4797.6088 | 4858.6048 | 0.84494 | 0.65869 | -0.52919 | 2 | 0 | 0 | 0
8.7556 | 31520 | 30652938.4438 | -23949034.8653 | 19132338.1807 | -0.67406 | 1 | 2.4675 | 141.3794 | 30652938.4438 | -754.2129 | -4808.1894 | 4866.9829 | 0.84759 | 0.66222 | -0.52903 | 2 | 0 | 0 | 0
8.7611 | 31540 | 30604818.9161 | -23964119.124 | 19036174.3924 | -0.67129 | 1 | 2.4703 | 141.5377 | 30604818.9161 | -740.8976 | -4818.7666 | 4875.3914 | 0.85026 | 0.66577 | -0.52886 | 2 | 0 | 0 | 0
8.7667 | 31560 | 30556593.5886 | -23978937.076 | 18939799.0602 | -0.66852 | 1 | 2.4731 | 141.6965 | 30556593.5886 | -727.5108 | -4829.3402 | 4883.8303 | 0.85294 | 0.66934 | -0.52868 | 2 | 0 | 0 | 0
8.7722 | 31580 | 30508262.4979 | -23993487.2929 | 18843212.2571 | -0.66574 | 1 | 2.4759 | 141.8558 | 30508262.4979 | -714.0522 | -4839.9099 | 4892.2999 | 0.85565 | 0.67293 | -0.52849 | 2 | 0 | 0 | 0
8.7778 | 31600 | 30459825.683 | -24007768.3371 | 18746414.06 | -0.66295 | 1 | 2.4786 | 142.0156 | 30459825.683 | -700.5212 | -4850.4755 | 4900.8002 | 0.85837 | 0.67655 | -0.52828 | 2 | 0 | 0 | 0
8.7833 | 31620 | 30411283.1845 | -24021778.7614 | 18649404.55 | -0.66016 | 1 | 2.4814 | 142.1759 | 30411283.1845 | -686.9174 | -4861.0369 | 4909.3314 | 0.86111 | 0.68019 | -0.52807 | 2 | 0 | 0 | 0
8.7889 | 31640 | 30362635.0455 | -24035517.1091 | 18552183.8122 | -0.65735 | 1 | 2.4842 | 142.3367 | 30362635.0455 | -673.2402 | -4871.5938 | 4917.8937 | 0.86388 | 0.68386 | -0.52785 | 2 | 0 | 0 | 0
8.7944 | 31660 | 30313881.3109 | -24048981.9141 | 18454751.9363 | -0.65453 | 1 | 2.4871 | 142.498 | 30313881.3109 | -659.4893 | -4882.146 | 4926.4872 | 0.86666 | 0.68755 | -0.52761 | 2 | 0 | 0 | 0
8.8 | 31680 | 30265022.0281 | -24062171.7004 | 18357109.016 | -0.65171 | 1 | 2.4899 | 142.6599 | 30265022.0281 | -645.6641 | -4892.6933 | 4935.112 | 0.86946 | 0.69126 | -0.52737 | 2 | 0 | 0 | 0
8.8056 | 31700 | 30216057.2465 | -24075084.9823 | 18259255.1496 | -0.64887 | 1 | 2.4927 | 142.8222 | 30216057.2465 | -631.7641 | -4903.2355 | 4943.7682 | 0.87228 | 0.695 | -0.52711 | 2 | 0 | 0 | 0
8.8111 | 31720 | 30166987.0177 | -24087720.2643 | 18161190.4399 | -0.64603 | 1 | 2.4956 | 142.9851 | 30166987.0177 | -617.7888 | -4913.7723 | 4952.4561 | 0.87512 | 0.69876 | -0.52684 | 2 | 0 | 0 | 0
8.8167 | 31740 | 30117811.3959 | -24100076.0411 | 18062914.9943 | -0.64318 | 1 | 2.4984 | 143.1486 | 30117811.3959 | -603.7378 | -4924.3035 | 4961.1757 | 0.87798 | 0.70255 | -0.52656 | 2 | 0 | 0 | 0
8.8222 | 31760 | 30068530.4372 | -24112150.7971 | 17964428.9247 | -0.64032 | 1 | 2.5013 | 143.3125 | 30068530.4372 | -589.6105 | -4934.8288 | 4969.9272 | 0.88086 | 0.70637 | -0.52627 | 2 | 0 | 0 | 0
8.8278 | 31780 | 30019144.2005 | -24123943.007 | 17865732.3479 | -0.63745 | 1 | 2.5041 | 143.4771 | 30019144.2005 | -575.4064 | -4945.3481 | 4978.7107 | 0.88376 | 0.7102 | -0.52596 | 2 | 0 | 0 | 0
8.8333 | 31800 | 29969652.7468 | -24135451.1349 | 17766825.3854 | -0.63456 | 1 | 2.507 | 143.6421 | 29969652.7468 | -561.125 | -4955.8611 | 4987.5265 | 0.88668 | 0.71407 | -0.52565 | 2 | 0 | 0 | 0
8.8389 | 31820 | 29920056.1397 | -24146673.6351 | 17667708.1639 | -0.63167 | 1 | 2.5099 | 143.8077 | 29920056.1397 | -546.7658 | -4966.3675 | 4996.3745 | 0.88962 | 0.71796 | -0.52532 | 2 | 0 | 0 | 0
8.8444 | 31840 | 29870354.4453 | -24157608.9512 | 17568380.8147 | -0.62877 | 1 | 2.5128 | 143.9739 | 29870354.4453 | -532.3283 | -4976.867 | 5005.2551 | 0.89258 | 0.72188 | -0.52498 | 2 | 0 | 0 | 0
8.85 | 31860 | 29820547.7324 | -24168255.5167 | 17468843.4745 | -0.62587 | 1 | 2.5157 | 144.1406 | 29820547.7324 | -517.8119 | -4987.3595 | 5014.1683 | 0.89557 | 0.72582 | -0.52462 | 2 | 0 | 0 | 0
8.8556 | 31880 | 29770636.072 | -24178611.7545 | 17369096.285 | -0.62295 | 1 | 2.5186 | 144.3078 | 29770636.072 | -503.2161 | -4997.8446 | 5023.1143 | 0.89857 | 0.72979 | -0.52426 | 2 | 0 | 0 | 0
8.8611 | 31900 | 29720619.5381 | -24188676.0767 | 17269139.3933 | -0.62002 | 1 | 2.5216 | 144.4756 | 29720619.5381 | -488.5404 | -5008.3221 | 5032.0932 | 0.9016 | 0.73378 | -0.52387 | 2 | 0 | 0 | 0
8.8667 | 31920 | 29670498.2072 | -24198446.885 | 17168972.9518 | -0.61708 | 1 | 2.5245 | 144.644 | 29670498.2072 | -473.7843 | -5018.7917 | 5041.1052 | 0.90465 | 0.73781 | -0.52348 | 2 | 0 | 0 | 0
8.8722 | 31940 | 29620272.1587 | -24207922.5702 | 17068597.1183 | -0.61413 | 1 | 2.5275 | 144.813 | 29620272.1587 | -458.9471 | -5029.2531 | 5050.1504 | 0.90772 | 0.74186 | -0.52307 | 2 | 0 | 0 | 0
8.8778 | 31960 | 29569941.4746 | -24217101.5125 | 16968012.0563 | -0.61117 | 1 | 2.5304 | 144.9825 | 29569941.4746 | -444.0284 | -5039.7061 | 5059.229 | 0.91081 | 0.74593 | -0.52265 | 2 | 0 | 0 | 0
8.8833 | 31980 | 29519506.2398 | -24225982.0807 | 16867217.935 | -0.6082 | 1 | 2.5334 | 145.1526 | 29519506.2398 | -429.0276 | -5050.1503 | 5068.3412 | 0.91393 | 0.75004 | -0.52221 | 2 | 0 | 0 | 0
8.8889 | 32000 | 29468966.5422 | -24234562.6331 | 16766214.929 | -0.60522 | 1 | 2.5364 | 145.3233 | 29468966.5422 | -413.9442 | -5060.5855 | 5077.4871 | 0.91707 | 0.75417 | -0.52176 | 2 | 0 | 0 | 0
8.8944 | 32020 | 29418322.4724 | -24242841.5165 | 16665003.2193 | -0.60223 | 1 | 2.5394 | 145.4946 | 29418322.4724 | -398.7775 | -5071.0113 | 5086.6668 | 0.92023 | 0.75833 | -0.52129 | 2 | 0 | 0 | 0
8.9 | 32040 | 29367574.1243 | -24250817.0667 | 16563582.9923 | -0.59923 | 1 | 2.5424 | 145.6665 | 29367574.1243 | -383.5271 | -5081.4276 | 5095.8806 | 0.92341 | 0.76252 | -0.52081 | 2 | 0 | 0 | 0
8.9056 | 32060 | 29316721.5945 | -24258487.6081 | 16461954.4409 | -0.59622 | 1 | 2.5454 | 145.839 | 29316721.5945 | -368.1923 | -5091.8338 | 5105.1285 | 0.92662 | 0.76674 | -0.52031 | 2 | 0 | 0 | 0
8.9111 | 32080 | 29265764.9829 | -24265851.4538 | 16360117.764 | -0.5932 | 1 | 2.5484 | 146.012 | 29265764.9829 | -352.7726 | -5102.2299 | 5114.4108 | 0.92984 | 0.77099 | -0.5198 | 2 | 0 | 0 | 0
8.9167 | 32100 | 29214704.3925 | -24272906.9055 | 16258073.1668 | -0.59017 | 1 | 2.5514 | 146.1857 | 29214704.3925 | -337.2674 | -5112.6153 | 5123.7276 | 0.9331 | 0.77526 | -0.51927 | 2 | 0 | 0 | 0
8.9222 | 32120 | 29163539.9295 | -24279652.2531 | 16155820.8608 | -0.58713 | 1 | 2.5545 | 146.36 | 29163539.9295 | -321.6761 | -5122.9898 | 5133.079 | 0.93637 | 0.77956 | -0.51873 | 2 | 0 | 0 | 0
8.9278 | 32140 | 29112271.7033 | -24286085.775 | 16053361.0642 | -0.58408 | 1 | 2.5575 | 146.5349 | 29112271.7033 | -305.9981 | -5133.3531 | 5142.4653 | 0.93968 | 0.7839 | -0.51816 | 2 | 0 | 0 | 0
8.9333 | 32160 | 29060899.8268 | -24292205.7378 | 15950694.0017 | -0.58101 | 1 | 2.5606 | 146.7104 | 29060899.8268 | -290.2329 | -5143.7048 | 5151.8865 | 0.943 | 0.78826 | -0.51759 | 2 | 0 | 0 | 0
8.9389 | 32180 | 29009424.4161 | -24298010.3963 | 15847819.9048 | -0.57794 | 1 | 2.5637 | 146.8865 | 29009424.4161 | -274.3798 | -5154.0446 | 5161.3429 | 0.94635 | 0.79265 | -0.51699 | 2 | 0 | 0 | 0
8.9444 | 32200 | 28957845.5908 | -24303497.9933 | 15744739.0118 | -0.57485 | 1 | 2.5667 | 147.0633 | 28957845.5908 | -258.4383 | -5164.3722 | 5170.8346 | 0.94972 | 0.79708 | -0.51638 | 2 | 0 | 0 | 0
8.95 | 32220 | 28906163.4739 | -24308666.7595 | 15641451.568 | -0.57176 | 1 | 2.5698 | 147.2407 | 28906163.4739 | -242.4077 | -5174.6871 | 5180.3618 | 0.95312 | 0.80153 | -0.51575 | 2 | 0 | 0 | 0
8.9556 | 32240 | 28854378.1921 | -24313514.9137 | 15537957.8259 | -0.56865 | 1 | 2.5729 | 147.4187 | 28854378.1921 | -226.2874 | -5184.989 | 5189.9246 | 0.95655 | 0.80601 | -0.5151 | 2 | 0 | 0 | 0
8.9611 | 32260 | 28802489.8757 | -24318040.662 | 15434258.0449 | -0.56553 | 1 | 2.5761 | 147.5974 | 28802489.8757 | -210.0768 | -5195.2776 | 5199.5232 | 0.96 | 0.81053 | -0.51443 | 2 | 0 | 0 | 0
8.9667 | 32280 | 28750498.6585 | -24322242.1988 | 15330352.4922 | -0.5624 | 1 | 2.5792 | 147.7767 | 28750498.6585 | -193.7753 | -5205.5525 | 5209.1579 | 0.96347 | 0.81508 | -0.51374 | 2 | 0 | 0 | 0
8.9722 | 32300 | 28698404.6782 | -24326117.7055 | 15226241.4421 | -0.55926 | 1 | 2.5823 | 147.9567 | 28698404.6782 | -177.3823 | -5215.8133 | 5218.8286 | 0.96697 | 0.81965 | -0.51304 | 2 | 0 | 0 | 0
8.9778 | 32320 | 28646208.0764 | -24329665.3512 | 15121925.1769 | -0.55611 | 1 | 2.5855 | 148.1373 | 28646208.0764 | -160.8971 | -5226.0595 | 5228.5358 | 0.9705 | 0.82426 | -0.51231 | 2 | 0 | 0 | 0
8.9833 | 32340 | 28593908.9984 | -24332883.2925 | 15017403.9862 | -0.55295 | 1 | 2.5886 | 148.3186 | 28593908.9984 | -144.319 | -5236.2909 | 5238.2794 | 0.97405 | 0.8289 | -0.51157 | 2 | 0 | 0 | 0
8.9889 | 32360 | 28541507.5935 | -24335769.673 | 14912678.1678 | -0.54977 | 1 | 2.5918 | 148.5005 | 28541507.5935 | -127.6475 | -5246.507 | 5248.0596 | 0.97763 | 0.83357 | -0.5108 | 2 | 0 | 0 | 0
8.9944 | 32380 | 28489004.0151 | -24338322.6236 | 14807748.0274 | -0.54658 | 1 | 2.595 | 148.6831 | 28489004.0151 | -110.8819 | -5256.7074 | 5257.8767 | 0.98124 | 0.83828 | -0.51002 | 2 | 0 | 0 | 0
9 | 32400 | 28436398.4206 | -24340540.2623 | 14702613.879 | -0.54338 | 1 | 2.5982 | 148.8664 | 28436398.4206 | -94.0216 | -5266.8917 | 5267.7309 | 0.98487 | 0.84302 | -0.50921 | 2 | 0 | 0 | 0
9.0056 | 32420 | 28383690.9715 | -24342420.694 | 14597276.0447 | -0.54017 | 1 | 2.6014 | 149.0504 | 28383690.9715 | -77.0658 | -5277.0595 | 5277.6222 | 0.98854 | 0.84779 | -0.50839 | 2 | 0 | 0 | 0
9.0111 | 32440 | 28330881.8337 | -24343962.0104 | 14491734.8551 | -0.53695 | 1 | 2.6046 | 149.2351 | 28330881.8337 | -60.014 | -5287.2103 | 5287.5509 | 0.99222 | 0.85259 | -0.50754 | 2 | 0 | 0 | 0
9.0167 | 32460 | 28277971.1773 | -24345162.2901 | 14385990.6496 | -0.53371 | 1 | 2.6079 | 149.4204 | 28277971.1773 | -42.8654 | -5297.3437 | 5297.5171 | 0.99594 | 0.85743 | -0.50667 | 2 | 0 | 0 | 0
9.0222 | 32480 | 28224959.1767 | -24346019.5983 | 14280043.776 | -0.53047 | 1 | 2.6111 | 149.6064 | 28224959.1767 | -25.6194 | -5307.4592 | 5307.5211 | 0.99969 | 0.8623 | -0.50578 | 2 | 0 | 0 | 0
9.0278 | 32500 | 28171846.011 | -24346531.9867 | 14173894.5914 | -0.52721 | 1 | 2.6144 | 149.7932 | 28171846.011 | -8.2753 | -5317.5565 | 5317.5629 | 1.0035 | 0.8672 | -0.50486 | 2 | 0 | 0 | 0
9.0333 | 32520 | 28118631.8636 | -24346697.4934 | 14067543.4616 | -0.52394 | 1 | 2.6177 | 149.9806 | 28118631.8636 | 9.1675 | -5327.635 | 5327.6429 | 1.0073 | 0.87214 | -0.50392 | 2 | 0 | 0 | 0
9.0389 | 32540 | 28065316.9225 | -24346514.1429 | 13960990.7618 | -0.52065 | 1 | 2.6209 | 150.1688 | 28065316.9225 | 26.7098 | -5337.6943 | 5337.7611 | 1.0111 | 0.87712 | -0.50296 | 2 | 0 | 0 | 0
9.0444 | 32560 | 28011901.3807 | -24345979.946 | 13854236.8765 | -0.51736 | 1 | 2.6242 | 150.3577 | 28011901.3807 | 44.3523 | -5347.7338 | 5347.9177 | 1.015 | 0.88212 | -0.50198 | 2 | 0 | 0 | 0
9.05 | 32580 | 27958385.4357 | -24345092.8995 | 13747282.2 | -0.51405 | 1 | 2.6275 | 150.5473 | 27958385.4357 | 62.0957 | -5357.7532 | 5358.113 | 1.0188 | 0.88717 | -0.50097 | 2 | 0 | 0 | 0
9.0556 | 32600 | 27904769.2899 | -24343850.9862 | 13640127.1358 | -0.51073 | 1 | 2.6309 | 150.7376 | 27904769.2899 | 79.9406 | -5367.7519 | 5368.3471 | 1.0228 | 0.89225 | -0.49993 | 2 | 0 | 0 | 0
9.0611 | 32620 | 27851053.1506 | -24342252.1749 | 13532772.0978 | -0.50739 | 1 | 2.6342 | 150.9287 | 27851053.1506 | 97.8877 | -5377.7294 | 5378.6202 | 1.0267 | 0.89736 | -0.49888 | 2 | 0 | 0 | 0
9.0667 | 32640 | 27797237.2304 | -24340294.4201 | 13425217.5097 | -0.50404 | 1 | 2.6375 | 151.1205 | 27797237.2304 | 115.9379 | -5387.6852 | 5388.9325 | 1.0307 | 0.90251 | -0.49779 | 2 | 0 | 0 | 0
9.0722 | 32660 | 27743321.7467 | -24337975.6622 | 13317463.8053 | -0.50068 | 1 | 2.6409 | 151.313 | 27743321.7467 | 134.0918 | -5397.6188 | 5399.2842 | 1.0347 | 0.90769 | -0.49668 | 2 | 0 | 0 | 0
9.0778 | 32680 | 27689306.9222 | -24335293.8268 | 13209511.4292 | -0.49731 | 1 | 2.6443 | 151.5063 | 27689306.9222 | 152.3501 | -5407.5297 | 5409.6754 | 1.0387 | 0.91292 | -0.49554 | 2 | 0 | 0 | 0
9.0833 | 32700 | 27635192.9851 | -24332246.8252 | 13101360.8361 | -0.49392 | 1 | 2.6477 | 151.7004 | 27635192.9851 | 170.7136 | -5417.4172 | 5420.1063 | 1.0428 | 0.91817 | -0.49438 | 2 | 0 | 0 | 0
9.0889 | 32720 | 27580980.1687 | -24328832.5542 | 12993012.4919 | -0.49052 | 1 | 2.6511 | 151.8952 | 27580980.1687 | 189.1829 | -5427.2809 | 5430.5772 | 1.0469 | 0.92347 | -0.49319 | 2 | 0 | 0 | 0
9.0944 | 32740 | 27526668.712 | -24325048.8956 | 12884466.8732 | -0.48711 | 1 | 2.6545 | 152.0908 | 27526668.712 | 207.759 | -5437.1203 | 5441.0882 | 1.051 | 0.9288 | -0.49197 | 2 | 0 | 0 | 0
9.1 | 32760 | 27472258.8594 | -24320893.7163 | 12775724.4678 | -0.48368 | 1 | 2.6579 | 152.2871 | 27472258.8594 | 226.4424 | -5446.9346 | 5451.6395 | 1.0552 | 0.93417 | -0.49072 | 2 | 0 | 0 | 0
9.1056 | 32780 | 27417750.8612 | -24316364.8685 | 12666785.7749 | -0.48024 | 1 | 2.6614 | 152.4843 | 27417750.8612 | 245.234 | -5456.7235 | 5462.2313 | 1.0594 | 0.93958 | -0.48944 | 2 | 0 | 0 | 0
9.1111 | 32800 | 27363144.9733 | -24311460.1891 | 12557651.3054 | -0.47679 | 1 | 2.6648 | 152.6822 | 27363144.9733 | 264.1345 | -5466.4862 | 5472.8638 | 1.0636 | 0.94502 | -0.48814 | 2 | 0 | 0 | 0
9.1167 | 32820 | 27308441.4576 | -24306177.4997 | 12448321.5815 | -0.47332 | 1 | 2.6683 | 152.8809 | 27308441.4576 | 283.1446 | -5476.2222 | 5483.5372 | 1.0679 | 0.95051 | -0.4868 | 2 | 0 | 0 | 0
9.1222 | 32840 | 27253640.582 | -24300514.6069 | 12338797.1378 | -0.46984 | 1 | 2.6718 | 153.0804 | 27253640.582 | 302.2653 | -5485.9308 | 5494.2517 | 1.0722 | 0.95603 | -0.48543 | 2 | 0 | 0 | 0
9.1278 | 32860 | 27198742.6202 | -24294469.3017 | 12229078.5209 | -0.46634 | 1 | 2.6753 | 153.2807 | 27198742.6202 | 321.4971 | -5495.6116 | 5505.0074 | 1.0765 | 0.96159 | -0.48404 | 2 | 0 | 0 | 0
9.1333 | 32880 | 27143747.8525 | -24288039.3594 | 12119166.2896 | -0.46283 | 1 | 2.6788 | 153.4819 | 27143747.8525 | 340.841 | -5505.2637 | 5515.8047 | 1.0809 | 0.96719 | -0.48261 | 2 | 0 | 0 | 0
9.1389 | 32900 | 27088656.5652 | -24281222.5398 | 12009061.0157 | -0.4593 | 1 | 2.6823 | 153.6838 | 27088656.5652 | 360.2976 | -5514.8866 | 5526.6435 | 1.0853 | 0.97283 | -0.48115 | 2 | 0 | 0 | 0
9.1444 | 32920 | 27033469.0512 | -24274016.5871 | 11898763.2833 | -0.45576 | 1 | 2.6858 | 153.8866 | 27033469.0512 | 379.8679 | -5524.4797 | 5537.5243 | 1.0897 | 0.97851 | -0.47965 | 2 | 0 | 0 | 0
9.15 | 32940 | 26978185.6099 | -24266419.2293 | 11788273.69 | -0.45221 | 1 | 2.6894 | 154.0902 | 26978185.6099 | 399.5525 | -5534.0422 | 5548.4471 | 1.0942 | 0.98423 | -0.47813 | 2 | 0 | 0 | 0
9.1556 | 32960 | 26922806.5472 | -24258428.1785 | 11677592.8464 | -0.44864 | 1 | 2.6929 | 154.2946 | 26922806.5472 | 419.3524 | -5543.5735 | 5559.4121 | 1.0987 | 0.98999 | -0.47657 | 2 | 0 | 0 | 0
9.1611 | 32980 | 26867332.1759 | -24250041.1308 | 11566721.3766 | -0.44506 | 1 | 2.6965 | 154.4999 | 26867332.1759 | 439.2682 | -5553.0729 | 5570.4197 | 1.1033 | 0.99579 | -0.47497 | 2 | 0 | 0 | 0
9.1667 | 33000 | 26811762.8156 | -24241255.766 | 11455659.9186 | -0.44146 | 1 | 2.7001 | 154.706 | 26811762.8156 | 459.3009 | -5562.5397 | 5581.4698 | 1.1078 | 1.0016 | -0.47334 | 2 | 0 | 0 | 0
9.1722 | 33020 | 26756098.793 | -24232069.7474 | 11344409.1241 | -0.43785 | 1 | 2.7037 | 154.913 | 26756098.793 | 479.4513 | -5571.9732 | 5592.5629 | 1.1125 | 1.0075 | -0.47168 | 2 | 0 | 0 | 0
9.1778 | 33040 | 26700340.4417 | -24222480.7222 | 11232969.6593 | -0.43422 | 1 | 2.7074 | 155.1209 | 26700340.4417 | 499.7201 | -5581.3727 | 5603.6989 | 1.1171 | 1.0134 | -0.46997 | 2 | 0 | 0 | 0
9.1833 | 33060 | 26644488.1028 | -24212486.3206 | 11121342.2047 | -0.43058 | 1 | 2.711 | 155.3296 | 26644488.1028 | 520.1082 | -5590.7375 | 5614.8783 | 1.1218 | 1.0194 | -0.46824 | 2 | 0 | 0 | 0
9.1889 | 33080 | 26588542.1245 | -24202084.1564 | 11009527.4555 | -0.42692 | 1 | 2.7147 | 155.5392 | 26588542.1245 | 540.6165 | -5600.0667 | 5626.101 | 1.1265 | 1.0254 | -0.46646 | 2 | 0 | 0 | 0
9.1944 | 33100 | 26532502.8627 | -24191271.8265 | 10897526.1219 | -0.42325 | 1 | 2.7183 | 155.7497 | 26532502.8627 | 561.2458 | -5609.3596 | 5637.3675 | 1.1313 | 1.0315 | -0.46465 | 2 | 0 | 0 | 0
9.2 | 33120 | 26476370.6809 | -24180046.9109 | 10785338.9294 | -0.41956 | 1 | 2.722 | 155.9611 | 26476370.6809 | 581.9969 | -5618.6155 | 5648.6778 | 1.1361 | 1.0376 | -0.46279 | 2 | 0 | 0 | 0
9.2056 | 33140 | 26420145.9503 | -24168406.9725 | 10672966.6189 | -0.41585 | 1 | 2.7257 | 156.1734 | 26420145.9503 | 602.8708 | -5627.8336 | 5660.0322 | 1.1409 | 1.0437 | -0.4609 | 2 | 0 | 0 | 0
9.2111 | 33160 | 26363829.05 | -24156349.5571 | 10560409.9471 | -0.41213 | 1 | 2.7295 | 156.3865 | 26363829.05 | 623.8682 | -5637.013 | 5671.4308 | 1.1458 | 1.0499 | -0.45897 | 2 | 0 | 0 | 0
9.2167 | 33180 | 26307420.3671 | -24143872.1933 | 10447669.6869 | -0.4084 | 1 | 2.7332 | 156.6006 | 26307420.3671 | 644.9901 | -5646.153 | 5682.8739 | 1.1507 | 1.0561 | -0.457 | 2 | 0 | 0 | 0
9.2222 | 33200 | 26250920.297 | -24130972.3921 | 10334746.6272 | -0.40464 | 1 | 2.7369 | 156.8157 | 26250920.297 | 666.2372 | -5655.2527 | 5694.3617 | 1.1557 | 1.0624 | -0.45498 | 2 | 0 | 0 | 0
9.2278 | 33220 | 26194329.2432 | -24117647.6473 | 10221641.5739 | -0.40087 | 1 | 2.7407 | 157.0316 | 26194329.2432 | 687.6106 | -5664.3112 | 5705.8943 | 1.1607 | 1.0687 | -0.45293 | 2 | 0 | 0 | 0
9.2333 | 33240 | 26137647.6179 | -24103895.4348 | 10108355.3494 | -0.39709 | 1 | 2.7445 | 157.2485 | 26137647.6179 | 709.1111 | -5673.3278 | 5717.4721 | 1.1657 | 1.075 | -0.45083 | 2 | 0 | 0 | 0
9.2389 | 33260 | 26080875.8418 | -24089713.2129 | 9994888.7936 | -0.39329 | 1 | 2.7483 | 157.4663 | 26080875.8418 | 730.7395 | -5682.3015 | 5729.0951 | 1.1708 | 1.0814 | -0.44869 | 2 | 0 | 0 | 0
9.2444 | 33280 | 26024014.3444 | -24075098.4222 | 9881242.7638 | -0.38947 | 1 | 2.7521 | 157.6851 | 26024014.3444 | 752.4969 | -5691.2314 | 5740.7636 | 1.1759 | 1.0879 | -0.4465 | 2 | 0 | 0 | 0
9.25 | 33300 | 25967063.5639 | -24060048.4851 | 9767418.135 | -0.38563 | 1 | 2.756 | 157.9048 | 25967063.5639 | 774.3839 | -5700.1167 | 5752.4778 | 1.1811 | 1.0944 | -0.44426 | 2 | 0 | 0 | 0
9.2556 | 33320 | 25910023.9479 | -24044560.8062 | 9653415.8005 | -0.38178 | 1 | 2.7598 | 158.1255 | 25910023.9479 | 796.4017 | -5708.9564 | 5764.238 | 1.1863 | 1.1009 | -0.44199 | 2 | 0 | 0 | 0
9.2611 | 33340 | 25852895.953 | -24028632.7716 | 9539236.672 | -0.37791 | 1 | 2.7637 | 158.3472 | 25852895.953 | 818.5511 | -5717.7496 | 5776.0442 | 1.1915 | 1.1075 | -0.43966 | 2 | 0 | 0 | 0
9.2667 | 33360 | 25795680.0452 | -24012261.7493 | 9424881.6797 | -0.37403 | 1 | 2.7676 | 158.5699 | 25795680.0452 | 840.833 | -5726.4953 | 5787.8968 | 1.1968 | 1.1141 | -0.43729 | 2 | 0 | 0 | 0
9.2722 | 33380 | 25738376.7002 | -23995445.089 | 9310351.7733 | -0.37012 | 1 | 2.7715 | 158.7935 | 25738376.7002 | 863.2484 | -5735.1926 | 5799.7958 | 1.2022 | 1.1208 | -0.43486 | 2 | 0 | 0 | 0
9.2778 | 33400 | 25680986.4032 | -23978180.1217 | 9195647.9215 | -0.3662 | 1 | 2.7754 | 159.0181 | 25680986.4032 | 885.7981 | -5743.8404 | 5811.7417 | 1.2076 | 1.1275 | -0.43239 | 2 | 0 | 0 | 0
9.2833 | 33420 | 25623509.6496 | -23960464.1598 | 9080771.113 | -0.36226 | 1 | 2.7793 | 159.2438 | 25623509.6496 | 908.4831 | -5752.4378 | 5823.7344 | 1.213 | 1.1343 | -0.42987 | 2 | 0 | 0 | 0
9.2889 | 33440 | 25565946.9444 | -23942294.4972 | 8965722.3565 | -0.35831 | 1 | 2.7833 | 159.4705 | 25565946.9444 | 931.3044 | -5760.9838 | 5835.7743 | 1.2184 | 1.1411 | -0.4273 | 2 | 0 | 0 | 0
9.2944 | 33460 | 25508298.8033 | -23923668.4087 | 8850502.6813 | -0.35433 | 1 | 2.7873 | 159.6982 | 25508298.8033 | 954.2629 | -5769.4772 | 5847.8616 | 1.224 | 1.1479 | -0.42467 | 2 | 0 | 0 | 0
9.3 | 33480 | 25450565.7522 | -23904583.1503 | 8735113.1372 | -0.35034 | 1 | 2.7913 | 159.9269 | 25450565.7522 | 977.3596 | -5777.9171 | 5859.9964 | 1.2295 | 1.1548 | -0.42199 | 2 | 0 | 0 | 0
9.3056 | 33500 | 25392748.3276 | -23885035.9588 | 8619554.7956 | -0.34633 | 1 | 2.7953 | 160.1567 | 25392748.3276 | 1000.5953 | -5786.3023 | 5872.179 | 1.2351 | 1.1618 | -0.41926 | 2 | 0 | 0 | 0
9.3111 | 33520 | 25334847.0767 | -23865024.0521 | 8503828.749 | -0.3423 | 1 | 2.7993 | 160.3875 | 25334847.0767 | 1023.9712 | -5794.6318 | 5884.4095 | 1.2408 | 1.1688 | -0.41648 | 2 | 0 | 0 | 0
9.3167 | 33540 | 25276862.5578 | -23844544.6287 | 8387936.112 | -0.33826 | 1 | 2.8033 | 160.6194 | 25276862.5578 | 1047.4881 | -5802.9045 | 5896.6882 | 1.2465 | 1.1758 | -0.41363 | 2 | 0 | 0 | 0
9.3222 | 33560 | 25218795.3404 | -23823594.8676 | 8271878.0216 | -0.33419 | 1 | 2.8074 | 160.8523 | 25218795.3404 | 1071.1469 | -5811.1192 | 5909.0153 | 1.2522 | 1.1829 | -0.41073 | 2 | 0 | 0 | 0
9.3278 | 33580 | 25160646.0052 | -23802171.9287 | 8155655.6374 | -0.33011 | 1 | 2.8115 | 161.0863 | 25160646.0052 | 1094.9488 | -5819.2748 | 5921.391 | 1.258 | 1.1901 | -0.40778 | 2 | 0 | 0 | 0
9.3333 | 33600 | 25102415.1446 | -23780272.9521 | 8039270.1421 | -0.326 | 1 | 2.8156 | 161.3214 | 25102415.1446 | 1118.8947 | -5827.37 | 5933.8155 | 1.2639 | 1.1973 | -0.40476 | 2 | 0 | 0 | 0
9.3389 | 33620 | 25044103.3626 | -23757895.0582 | 7922722.7417 | -0.32188 | 1 | 2.8197 | 161.5576 | 25044103.3626 | 1142.9855 | -5835.4038 | 5946.289 | 1.2698 | 1.2045 | -0.40169 | 2 | 0 | 0 | 0
9.3444 | 33640 | 24985711.2754 | -23735035.3478 | 7806014.6664 | -0.31774 | 1 | 2.8239 | 161.7949 | 24985711.2754 | 1167.2223 | -5843.3748 | 5958.8117 | 1.2757 | 1.2118 | -0.39855 | 2 | 0 | 0 | 0
9.35 | 33660 | 24927239.511 | -23711690.9019 | 7689147.1705 | -0.31358 | 1 | 2.828 | 162.0333 | 24927239.511 | 1191.606 | -5851.2819 | 5971.3838 | 1.2817 | 1.2192 | -0.39535 | 2 | 0 | 0 | 0
9.3556 | 33680 | 24868688.7101 | -23687858.7814 | 7572121.5332 | -0.3094 | 1 | 2.8322 | 162.2729 | 24868688.7101 | 1216.1377 | -5859.1237 | 5984.0055 | 1.2877 | 1.2266 | -0.39209 | 2 | 0 | 0 | 0
9.3611 | 33700 | 24810059.526 | -23663536.0273 | 7454939.0587 | -0.3052 | 1 | 2.8364 | 162.5135 | 24810059.526 | 1240.8183 | -5866.8991 | 5996.677 | 1.2938 | 1.234 | -0.38877 | 2 | 0 | 0 | 0
9.3667 | 33720 | 24751352.6246 | -23638719.6604 | 7337601.0768 | -0.30098 | 1 | 2.8406 | 162.7553 | 24751352.6246 | 1265.6489 | -5874.6067 | 6009.3985 | 1.3 | 1.2415 | -0.38538 | 2 | 0 | 0 | 0
9.3722 | 33740 | 24692568.685 | -23613406.6815 | 7220108.9436 | -0.29674 | 1 | 2.8449 | 162.9983 | 24692568.685 | 1290.6305 | -5882.2451 | 6022.1703 | 1.3062 | 1.2491 | -0.38192 | 2 | 0 | 0 | 0
9.3778 | 33760 | 24633708.3994 | -23587594.0708 | 7102464.0414 | -0.29247 | 1 | 2.8491 | 163.2424 | 24633708.3994 | 1315.7641 | -5889.8131 | 6034.9924 | 1.3124 | 1.2567 | -0.3784 | 2 | 0 | 0 | 0
9.3833 | 33780 | 24574772.4738 | -23561278.7885 | 6984667.7796 | -0.28819 | 1 | 2.8534 | 163.4877 | 24574772.4738 | 1341.0507 | -5897.3092 | 6047.8652 | 1.3187 | 1.2643 | -0.37481 | 2 | 0 | 0 | 0
9.3889 | 33800 | 24515761.6277 | -23534457.7741 | 6866721.5952 | -0.28389 | 1 | 2.8577 | 163.7342 | 24515761.6277 | 1366.4914 | -5904.7321 | 6060.7887 | 1.3251 | 1.272 | -0.37114 | 2 | 0 | 0 | 0
9.3944 | 33820 | 24456676.5946 | -23507127.9467 | 6748626.9528 | -0.27957 | 1 | 2.862 | 163.9818 | 24456676.5946 | 1392.0871 | -5912.0804 | 6073.7633 | 1.3315 | 1.2798 | -0.36741 | 2 | 0 | 0 | 0
9.4 | 33840 | 24397518.1222 | -23479286.2049 | 6630385.3457 | -0.27523 | 1 | 2.8664 | 164.2307 | 24397518.1222 | 1417.8389 | -5919.3525 | 6086.7891 | 1.3379 | 1.2876 | -0.36361 | 2 | 0 | 0 | 0
9.4056 | 33860 | 24338286.9728 | -23450929.4264 | 6511998.2958 | -0.27086 | 1 | 2.8707 | 164.4808 | 24338286.9728 | 1443.7479 | -5926.5471 | 6099.8662 | 1.3445 | 1.2954 | -0.35973 | 2 | 0 | 0 | 0
9.4111 | 33880 | 24278983.9232 | -23422054.4685 | 6393467.3547 | -0.26648 | 1 | 2.8751 | 164.7321 | 24278983.9232 | 1469.815 | -5933.6626 | 6112.995 | 1.351 | 1.3034 | -0.35577 | 2 | 0 | 0 | 0
9.4167 | 33900 | 24219609.7654 | -23392658.1676 | 6274794.1037 | -0.26207 | 1 | 2.8795 | 164.9846 | 24219609.7654 | 1496.0414 | -5940.6975 | 6126.1755 | 1.3577 | 1.3113 | -0.35175 | 2 | 0 | 0 | 0
9.4222 | 33920 | 24160165.3065 | -23362737.339 | 6155980.1546 | -0.25764 | 1 | 2.884 | 165.2383 | 24160165.3065 | 1522.4281 | -5947.6502 | 6139.408 | 1.3644 | 1.3193 | -0.34764 | 2 | 0 | 0 | 0
9.4278 | 33940 | 24100651.3691 | -23332288.7776 | 6037027.1502 | -0.25319 | 1 | 2.8884 | 165.4934 | 24100651.3691 | 1548.976 | -5954.5193 | 6152.6926 | 1.3711 | 1.3274 | -0.34345 | 2 | 0 | 0 | 0
9.4333 | 33960 | 24041068.7915 | -23301309.257 | 5917936.7647 | -0.24872 | 1 | 2.8929 | 165.7496 | 24041068.7915 | 1575.6864 | -5961.303 | 6166.0296 | 1.3779 | 1.3355 | -0.33919 | 2 | 0 | 0 | 0
9.4389 | 33980 | 23981418.4283 | -23269795.5298 | 5798710.7044 | -0.24422 | 1 | 2.8974 | 166.0072 | 23981418.4283 | 1602.5601 | -5967.9998 | 6179.4191 | 1.3848 | 1.3437 | -0.33484 | 2 | 0 | 0 | 0
9.4444 | 34000 | 23921701.1501 | -23237744.3279 | 5679350.7082 | -0.2397 | 1 | 2.9019 | 166.266 | 23921701.1501 | 1629.5983 | -5974.608 | 6192.8613 | 1.3917 | 1.3519 | -0.33041 | 2 | 0 | 0 | 0
9.45 | 34020 | 23861917.8442 | -23205152.3617 | 5559858.5481 | -0.23516 | 1 | 2.9064 | 166.5262 | 23861917.8442 | 1656.802 | -5981.1259 | 6206.3564 | 1.3987 | 1.3602 | -0.3259 | 2 | 0 | 0 | 0
9.4556 | 34040 | 23802069.415 | -23172016.3209 | 5440236.03 | -0.2306 | 1 | 2.911 | 166.7876 | 23802069.415 | 1684.1724 | -5987.5518 | 6219.9046 | 1.4057 | 1.3685 | -0.32129 | 2 | 0 | 0 | 0
9.4611 | 34060 | 23742156.7837 | -23138332.8736 | 5320484.994 | -0.22601 | 1 | 2.9156 | 167.0504 | 23742156.7837 | 1711.7103 | -5993.8839 | 6233.506 | 1.4128 | 1.3769 | -0.31661 | 2 | 0 | 0 | 0
9.4667 | 34080 | 23682180.8893 | -23104098.6673 | 5200607.315 | -0.2214 | 1 | 2.9202 | 167.3145 | 23682180.8893 | 1739.417 | -6000.1206 | 6247.1608 | 1.42 | 1.3853 | -0.31183 | 2 | 0 | 0 | 0
9.4722 | 34100 | 23622142.6884 | -23069310.3279 | 5080604.9037 | -0.21677 | 1 | 2.9248 | 167.5799 | 23622142.6884 | 1767.2934 | -6006.2598 | 6260.8692 | 1.4272 | 1.3938 | -0.30696 | 2 | 0 | 0 | 0
9.4778 | 34120 | 23562043.1557 | -23033964.4601 | 4960479.7068 | -0.21212 | 1 | 2.9295 | 167.8467 | 23562043.1557 | 1795.3406 | -6012.3 | 6274.6314 | 1.4345 | 1.4024 | -0.30201 | 2 | 0 | 0 | 0
9.4833 | 34140 | 23501883.2844 | -22998057.6478 | 4840233.7075 | -0.20744 | 1 | 2.9342 | 168.1148 | 23501883.2844 | 1823.5597 | -6018.239 | 6288.4474 | 1.4419 | 1.411 | -0.29695 | 2 | 0 | 0 | 0
9.4889 | 34160 | 23441664.0863 | -22961586.4532 | 4719868.9269 | -0.20273 | 1 | 2.9389 | 168.3844 | 23441664.0863 | 1851.9518 | -6024.0752 | 6302.3176 | 1.4493 | 1.4196 | -0.29181 | 2 | 0 | 0 | 0
9.4944 | 34180 | 23381386.5922 | -22924547.4176 | 4599387.4237 | -0.198 | 1 | 2.9436 | 168.6553 | 23381386.5922 | 1880.5178 | -6029.8064 | 6316.242 | 1.4568 | 1.4283 | -0.28656 | 2 | 0 | 0 | 0
9.5 | 34200 | 23321051.8525 | -22886937.0611 | 4478791.2955 | -0.19325 | 1 | 2.9483 | 168.9276 | 23321051.8525 | 1909.2589 | -6035.4308 | 6330.2208 | 1.4643 | 1.4371 | -0.28122 | 2 | 0 | 0 | 0
9.5056 | 34220 | 23260660.9371 | -22848751.8826 | 4358082.6793 | -0.18847 | 1 | 2.9531 | 169.2013 | 23260660.9371 | 1938.1761 | -6040.9464 | 6344.2541 | 1.4719 | 1.4459 | -0.27578 | 2 | 0 | 0 | 0
9.5111 | 34240 | 23200214.9359 | -22809988.3597 | 4237263.7518 | -0.18367 | 1 | 2.9579 | 169.4765 | 23200214.9359 | 1967.2705 | -6046.351 | 6358.3421 | 1.4796 | 1.4547 | -0.27023 | 2 | 0 | 0 | 0
9.5167 | 34260 | 23139714.9593 | -22770642.9491 | 4116336.7309 | -0.17884 | 1 | 2.9628 | 169.7531 | 23139714.9593 | 1996.5431 | -6051.6428 | 6372.485 | 1.4874 | 1.4636 | -0.26459 | 2 | 0 | 0 | 0
9.5222 | 34280 | 23079162.1384 | -22730712.0864 | 3995303.8755 | -0.17399 | 1 | 2.9676 | 170.0311 | 23079162.1384 | 2025.995 | -6056.8194 | 6386.6828 | 1.4952 | 1.4726 | -0.25883 | 2 | 0 | 0 | 0
9.5278 | 34300 | 23018557.6253 | -22690192.1859 | 3874167.4868 | -0.16911 | 1 | 2.9725 | 170.3106 | 23018557.6253 | 2055.6272 | -6061.8789 | 6400.9358 | 1.5031 | 1.4816 | -0.25297 | 2 | 0 | 0 | 0
9.5333 | 34320 | 22957902.5936 | -22649079.6413 | 3752929.9089 | -0.16421 | 1 | 2.9774 | 170.5916 | 22957902.5936 | 2085.4408 | -6066.819 | 6415.244 | 1.511 | 1.4907 | -0.247 | 2 | 0 | 0 | 0
9.5389 | 34340 | 22897198.2388 | -22607370.8251 | 3631593.5295 | -0.15928 | 1 | 2.9823 | 170.8741 | 22897198.2388 | 2115.4368 | -6071.6375 | 6429.6076 | 1.519 | 1.4998 | -0.24092 | 2 | 0 | 0 | 0
9.5444 | 34360 | 22836445.7785 | -22565062.0892 | 3510160.7803 | -0.15432 | 1 | 2.9873 | 171.1581 | 22836445.7785 | 2145.6162 | -6076.3321 | 6444.0267 | 1.5271 | 1.509 | -0.23473 | 2 | 0 | 0 | 0
9.55 | 34380 | 22775646.4527 | -22522149.7645 | 3388634.1385 | -0.14934 | 1 | 2.9923 | 171.4436 | 22775646.4527 | 2175.9802 | -6080.9006 | 6458.5015 | 1.5353 | 1.5182 | -0.22842 | 2 | 0 | 0 | 0
9.5556 | 34400 | 22714801.5247 | -22478630.1614 | 3267016.127 | -0.14433 | 1 | 2.9973 | 171.7306 | 22714801.5247 | 2206.5296 | -6085.3406 | 6473.032 | 1.5435 | 1.5275 | -0.222 | 2 | 0 | 0 | 0
9.5611 | 34420 | 22653912.2808 | -22434499.5696 | 3145309.315 | -0.13929 | 1 | 3.0023 | 172.0192 | 22653912.2808 | 2237.2656 | -6089.6498 | 6487.6183 | 1.5518 | 1.5368 | -0.21546 | 2 | 0 | 0 | 0
9.5667 | 34440 | 22592980.0312 | -22389754.2584 | 3023516.3197 | -0.13423 | 1 | 3.0074 | 172.3093 | 22592980.0312 | 2268.1891 | -6093.8257 | 6502.2606 | 1.5602 | 1.5462 | -0.2088 | 2 | 0 | 0 | 0
9.5722 | 34460 | 22532006.1101 | -22344390.4769 | 2901639.8059 | -0.12914 | 1 | 3.0125 | 172.601 | 22532006.1101 | 2299.3012 | -6097.8659 | 6516.959 | 1.5687 | 1.5556 | -0.20201 | 2 | 0 | 0 | 0
9.5778 | 34480 | 22470991.8765 | -22298404.4536 | 2779682.488 | -0.12402 | 1 | 3.0176 | 172.8943 | 22470991.8765 | 2330.6028 | -6101.7679 | 6531.7135 | 1.5772 | 1.5651 | -0.1951 | 2 | 0 | 0 | 0
9.5833 | 34500 | 22409938.714 | -22251792.3974 | 2657647.1298 | -0.11887 | 1 | 3.0227 | 173.1891 | 22409938.714 | 2362.095 | -6105.5292 | 6546.5242 | 1.5858 | 1.5746 | -0.18806 | 2 | 0 | 0 | 0
9.5889 | 34520 | 22348848.0319 | -22204550.497 | 2535536.546 | -0.1137 | 1 | 3.0279 | 173.4856 | 22348848.0319 | 2393.7788 | -6109.1472 | 6561.3913 | 1.5945 | 1.5842 | -0.1809 | 2 | 0 | 0 | 0
9.5944 | 34540 | 22287721.265 | -22156674.9214 | 2413353.6029 | -0.10849 | 1 | 3.0331 | 173.7837 | 22287721.265 | 2425.6551 | -6112.6192 | 6576.3148 | 1.6032 | 1.5938 | -0.1736 | 2 | 0 | 0 | 0
9.6 | 34560 | 22226559.8746 | -22108161.82 | 2291101.2191 | -0.10326 | 1 | 3.0383 | 174.0835 | 22226559.8746 | 2457.7249 | -6115.9426 | 6591.2947 | 1.6121 | 1.6035 | -0.16617 | 2 | 0 | 0 | 0
9.6056 | 34580 | 22165365.3484 | -22059007.323 | 2168782.3665 | -0.098002 | 1 | 3.0436 | 174.3849 | 22165365.3484 | 2489.9891 | -6119.1148 | 6606.3311 | 1.621 | 1.6132 | -0.15861 | 2 | 0 | 0 | 0
9.6111 | 34600 | 22104139.2015 | -22009207.5411 | 2046400.0713 | -0.092713 | 1 | 3.0489 | 174.688 | 22104139.2015 | 2522.4487 | -6122.1328 | 6621.4242 | 1.63 | 1.623 | -0.1509 | 2 | 0 | 0 | 0
9.6167 | 34620 | 22042882.9764 | -21958758.5664 | 1923957.4146 | -0.087394 | 1 | 3.0542 | 174.9927 | 22042882.9764 | 2555.1047 | -6124.9941 | 6636.5738 | 1.6391 | 1.6328 | -0.14306 | 2 | 0 | 0 | 0
9.6222 | 34640 | 21981598.2435 | -21907656.472 | 1801457.5335 | -0.082045 | 1 | 3.0595 | 175.2992 | 21981598.2435 | 2587.958 | -6127.6956 | 6651.7802 | 1.6482 | 1.6427 | -0.13508 | 2 | 0 | 0 | 0
9.6278 | 34660 | 21920286.6021 | -21855897.3127 | 1678903.6223 | -0.076666 | 1 | 3.0649 | 175.6073 | 21920286.6021 | 2621.0094 | -6130.2345 | 6667.0432 | 1.6574 | 1.6526 | -0.12695 | 2 | 0 | 0 | 0
9.6333 | 34680 | 21858949.6799 | -21803477.125 | 1556298.933 | -0.071258 | 1 | 3.0703 | 175.9172 | 21858949.6799 | 2654.2599 | -6132.6078 | 6682.3629 | 1.6668 | 1.6625 | -0.11867 | 2 | 0 | 0 | 0
9.6389 | 34700 | 21797589.1346 | -21750391.9276 | 1433646.7762 | -0.065818 | 1 | 3.0758 | 176.2289 | 21797589.1346 | 2687.7103 | -6134.8127 | 6697.7394 | 1.6762 | 1.6725 | -0.11024 | 2 | 0 | 0 | 0
9.6444 | 34720 | 21736206.6534 | -21696637.7213 | 1310950.5226 | -0.060348 | 1 | 3.0812 | 176.5423 | 21736206.6534 | 2721.3616 | -6136.8459 | 6713.1726 | 1.6856 | 1.6826 | -0.10166 | 2 | 0 | 0 | 0
9.65 | 34740 | 21674803.9542 | -21642210.4898 | 1188213.6037 | -0.054848 | 1 | 3.0867 | 176.8575 | 21674803.9542 | 2755.2145 | -6138.7046 | 6728.6626 | 1.6952 | 1.6926 | -0.092931 | 2 | 0 | 0 | 0
9.6556 | 34760 | 21613382.7855 | -21587106.1997 | 1065439.5124 | -0.049315 | 1 | 3.0923 | 177.1744 | 21613382.7855 | 2789.2699 | -6140.3854 | 6744.2093 | 1.7048 | 1.7028 | -0.084041 | 2 | 0 | 0 | 0
9.6611 | 34780 | 21551944.9275 | -21531320.8011 | 942631.8048 | -0.043752 | 1 | 3.0978 | 177.4932 | 21551944.9275 | 2823.5287 | -6141.8852 | 6759.8127 | 1.7146 | 1.7129 | -0.074992 | 2 | 0 | 0 | 0
9.6667 | 34800 | 21490492.1922 | -21474850.2276 | 819794.1005 | -0.038156 | 1 | 3.1034 | 177.8138 | 21490492.1922 | 2857.9915 | -6143.2008 | 6775.4728 | 1.7244 | 1.7231 | -0.06578 | 2 | 0 | 0 | 0
9.6722 | 34820 | 21429026.4241 | -21417690.397 | 696930.0842 | -0.032528 | 1 | 3.1091 | 178.1363 | 21429026.4241 | 2892.6593 | -6144.3289 | 6791.1895 | 1.7343 | 1.7334 | -0.056404 | 2 | 0 | 0 | 0
9.6778 | 34840 | 21367549.5006 | -21359837.2118 | 574043.5061 | -0.026868 | 1 | 3.1147 | 178.4606 | 21367549.5006 | 2927.5326 | -6145.2661 | 6806.9628 | 1.7443 | 1.7437 | -0.046861 | 2 | 0 | 0 | 0
9.6833 | 34860 | 21306063.3327 | -21301286.5591 | 451138.1836 | -0.021176 | 1 | 3.1204 | 178.7867 | 21306063.3327 | 2962.6124 | -6146.0091 | 6822.7927 | 1.7544 | 1.754 | -0.037148 | 2 | 0 | 0 | 0
9.6889 | 34880 | 21244569.8652 | -21242034.3117 | 328218.0021 | -0.01545 | 1 | 3.1261 | 179.1148 | 21244569.8652 | 2997.8992 | -6146.5543 | 6838.6789 | 1.7646 | 1.7643 | -0.027261 | 2 | 0 | 0 | 0
9.6944 | 34900 | 21183071.0777 | -21182076.328 | 205286.9161 | -0.0096912 | 1 | 3.1319 | 179.4447 | 21183071.0777 | 3033.3938 | -6146.8983 | 6854.6215 | 1.7748 | 1.7747 | -0.0172 | 2 | 0 | 0 | 0
9.7 | 34920 | 21121568.9849 | -21121408.4529 | 82348.9501 | -0.0038988 | 1 | 3.1377 | 179.7766 | 21121568.9849 | 3069.0967 | -6147.0375 | 6870.6204 | 1.7852 | 1.7851 | -0.00696 | 2 | 0 | 0 | 0
9.7056 | 34940 | 21060065.6371 | -21060026.5182 | -40591.7999 | 0.0019274 | 1 | 3.1435 | 180.1104 | 21060065.6371 | 3105.0088 | -6146.9683 | 6886.6754 | 1.7956 | 1.7956 | 0.0034609 | 2 | 0 | 0 | 0
9.7111 | 34960 | 20998563.1209 | -20997926.3429 | -163531.1656 | 0.0077878 | 1 | 3.1494 | 180.4462 | 20998563.1209 | 3141.1304 | -6146.687 | 6902.7865 | 1.8061 | 1.8061 | 0.014066 | 2 | 0 | 0 | 0
9.7167 | 34980 | 20937063.5597 | -20935103.7342 | -286464.9049 | 0.013683 | 1 | 3.1553 | 180.784 | 20937063.5597 | 3177.4623 | -6146.1898 | 6918.9534 | 1.8168 | 1.8166 | 0.024857 | 2 | 0 | 0 | 0
9.7222 | 35000 | 20875569.1142 | -20871554.4877 | -409388.7013 | 0.019612 | 1 | 3.1612 | 181.1237 | 20875569.1142 | 3214.005 | -6145.473 | 6935.1761 | 1.8275 | 1.8271 | 0.035839 | 2 | 0 | 0 | 0
9.7278 | 35020 | 20814081.9833 | -20807274.3884 | -532298.1623 | 0.025577 | 1 | 3.1672 | 181.4654 | 20814081.9833 | 3250.7589 | -6144.5328 | 6951.4543 | 1.8383 | 1.8377 | 0.047012 | 2 | 0 | 0 | 0
9.7333 | 35040 | 20752604.4042 | -20742259.2108 | -655188.8183 | 0.031577 | 1 | 3.1732 | 181.8092 | 20752604.4042 | 3287.7245 | -6143.3652 | 6967.7879 | 1.8492 | 1.8483 | 0.058382 | 2 | 0 | 0 | 0
9.7389 | 35060 | 20691138.6533 | -20676504.7202 | -778056.1215 | 0.037612 | 1 | 3.1792 | 182.155 | 20691138.6533 | 3324.9024 | -6141.9662 | 6984.1767 | 1.8602 | 1.8589 | 0.06995 | 2 | 0 | 0 | 0
9.7444 | 35080 | 20629687.0469 | -20610006.6728 | -900895.4447 | 0.043684 | 1 | 3.1853 | 182.5029 | 20629687.0469 | 3362.2928 | -6140.3318 | 7000.6205 | 1.8713 | 1.8695 | 0.08172 | 2 | 0 | 0 | 0
9.75 | 35100 | 20568251.9416 | -20542760.817 | -1023702.08 | 0.049792 | 1 | 3.1914 | 182.8528 | 20568251.9416 | 3399.8962 | -6138.4579 | 7017.119 | 1.8825 | 1.8802 | 0.093694 | 2 | 0 | 0 | 0
9.7556 | 35120 | 20506835.7347 | -20474762.8937 | -1146471.2377 | 0.055936 | 1 | 3.1975 | 183.2049 | 20506835.7347 | 3437.7128 | -6136.3404 | 7033.6721 | 1.8938 | 1.8908 | 0.10588 | 2 | 0 | 0 | 0
9.7611 | 35140 | 20445440.8655 | -20406008.6373 | -1269198.045 | 0.062117 | 1 | 3.2037 | 183.5591 | 20445440.8655 | 3475.743 | -6133.975 | 7050.2793 | 1.9052 | 1.9015 | 0.11827 | 2 | 0 | 0 | 0
9.7667 | 35160 | 20384069.8151 | -20336493.7767 | -1391877.5449 | 0.068336 | 1 | 3.2099 | 183.9154 | 20384069.8151 | 3513.9871 | -6131.3575 | 7066.9406 | 1.9167 | 1.9122 | 0.13088 | 2 | 0 | 0 | 0
9.7722 | 35180 | 20322725.1078 | -20266214.0356 | -1514504.6945 | 0.074592 | 1 | 3.2162 | 184.2738 | 20322725.1078 | 3552.4451 | -6128.4835 | 7083.6555 | 1.9283 | 1.9229 | 0.1437 | 2 | 0 | 0 | 0
9.7778 | 35200 | 20261409.311 | -20195165.1341 | -1637074.3643 | 0.080886 | 1 | 3.2225 | 184.6344 | 20261409.311 | 3591.1173 | -6125.3486 | 7100.4239 | 1.94 | 1.9336 | 0.15674 | 2 | 0 | 0 | 0
9.7833 | 35220 | 20200125.0364 | -20123342.7891 | -1759581.3368 | 0.087218 | 1 | 3.2288 | 184.9972 | 20200125.0364 | 3630.0037 | -6121.9484 | 7117.2452 | 1.9517 | 1.9443 | 0.17001 | 2 | 0 | 0 | 0
9.7889 | 35240 | 20138874.9404 | -20050742.7154 | -1882020.3048 | 0.093589 | 1 | 3.2352 | 185.3622 | 20138874.9404 | 3669.1044 | -6118.2783 | 7134.1192 | 1.9636 | 1.955 | 0.18351 | 2 | 0 | 0 | 0
9.7944 | 35260 | 20077661.7247 | -19977360.6268 | -2004385.8706 | 0.099998 | 1 | 3.2416 | 185.7295 | 20077661.7247 | 3708.4195 | -6114.3337 | 7151.0455 | 1.9756 | 1.9658 | 0.19723 | 2 | 0 | 0 | 0
9.8 | 35280 | 20016488.1371 | -19903192.2372 | -2126672.5446 | 0.10645 | 1 | 3.248 | 186.099 | 20016488.1371 | 3747.9488 | -6110.11 | 7168.0237 | 1.9877 | 1.9765 | 0.21119 | 2 | 0 | 0 | 0
9.8056 | 35300 | 19955356.972 | -19828233.2613 | -2248874.7438 | 0.11294 | 1 | 3.2545 | 186.4707 | 19955356.972 | 3787.6923 | -6105.6023 | 7185.0534 | 1.9999 | 1.9872 | 0.22538 | 2 | 0 | 0 | 0
9.8111 | 35320 | 19894271.0712 | -19752479.4163 | -2370986.7906 | 0.11946 | 1 | 3.2611 | 186.8447 | 19894271.0712 | 3827.6497 | -6100.8061 | 7202.1342 | 2.0122 | 1.9979 | 0.23981 | 2 | 0 | 0 | 0
9.8167 | 35340 | 19833233.3244 | -19675926.4224 | -2493002.9118 | 0.12603 | 1 | 3.2676 | 187.2211 | 19833233.3244 | 3867.8209 | -6095.7162 | 7219.2655 | 2.0246 | 2.0086 | 0.25449 | 2 | 0 | 0 | 0
9.8222 | 35360 | 19772246.67 | -19598570.0046 | -2614917.2365 | 0.13264 | 1 | 3.2742 | 187.5997 | 19772246.67 | 3908.2056 | -6090.328 | 7236.447 | 2.0371 | 2.0192 | 0.26941 | 2 | 0 | 0 | 0
9.8278 | 35380 | 19711314.0957 | -19520405.8934 | -2736723.7957 | 0.13929 | 1 | 3.2809 | 187.9807 | 19711314.0957 | 3948.8033 | -6084.6362 | 7253.6781 | 2.0497 | 2.0299 | 0.28459 | 2 | 0 | 0 | 0
9.8333 | 35400 | 19650438.6392 | -19441429.8267 | -2858416.5202 | 0.14598 | 1 | 3.2876 | 188.3641 | 19650438.6392 | 3989.6138 | -6078.636 | 7270.9582 | 2.0625 | 2.0405 | 0.30001 | 2 | 0 | 0 | 0
9.8389 | 35420 | 19589623.3887 | -19361637.5506 | -2979989.2399 | 0.15271 | 1 | 3.2943 | 188.7499 | 19589623.3887 | 4030.6365 | -6072.3221 | 7288.2869 | 2.0753 | 2.0511 | 0.31569 | 2 | 0 | 0 | 0
9.8444 | 35440 | 19528871.4839 | -19281024.821 | -3101435.6819 | 0.15949 | 1 | 3.3011 | 189.138 | 19528871.4839 | 4071.8708 | -6065.6894 | 7305.6635 | 2.0882 | 2.0617 | 0.33164 | 2 | 0 | 0 | 0
9.85 | 35460 | 19468186.1164 | -19199587.405 | -3222749.4695 | 0.1663 | 1 | 3.3079 | 189.5286 | 19468186.1164 | 4113.3161 | -6058.7326 | 7323.0875 | 2.1013 | 2.0723 | 0.34784 | 2 | 0 | 0 | 0
9.8556 | 35480 | 19407570.5304 | -19117321.0824 | -3343924.1209 | 0.17316 | 1 | 3.3148 | 189.9216 | 19407570.5304 | 4154.9718 | -6051.4463 | 7340.5581 | 2.1144 | 2.0828 | 0.36431 | 2 | 0 | 0 | 0
9.8611 | 35500 | 19347028.0234 | -19034221.6473 | -3464953.0476 | 0.18007 | 1 | 3.3217 | 190.317 | 19347028.0234 | 4196.8369 | -6043.8253 | 7358.0747 | 2.1277 | 2.0933 | 0.38105 | 2 | 0 | 0 | 0
9.8667 | 35520 | 19286561.947 | -18950284.9095 | -3585829.5534 | 0.18701 | 1 | 3.3286 | 190.715 | 19286561.947 | 4238.9107 | -6035.864 | 7375.6367 | 2.141 | 2.1037 | 0.39807 | 2 | 0 | 0 | 0
9.8722 | 35540 | 19226175.7073 | -18865506.6962 | -3706546.8327 | 0.194 | 1 | 3.3356 | 191.1154 | 19226175.7073 | 4281.1921 | -6027.5568 | 7393.2434 | 2.1545 | 2.1141 | 0.41536 | 2 | 0 | 0 | 0
9.8778 | 35560 | 19165872.7657 | -18779882.8539 | -3827097.9694 | 0.20103 | 1 | 3.3426 | 191.5184 | 19165872.7657 | 4323.6802 | -6018.8983 | 7410.8938 | 2.1681 | 2.1244 | 0.43293 | 2 | 0 | 0 | 0
9.8833 | 35580 | 19105656.6398 | -18693409.2497 | -3947475.9356 | 0.20811 | 1 | 3.3497 | 191.9239 | 19105656.6398 | 4366.3738 | -6009.8827 | 7428.5874 | 2.1818 | 2.1347 | 0.45078 | 2 | 0 | 0 | 0
9.8889 | 35600 | 19045530.9036 | -18606081.7735 | -4067673.5902 | 0.21523 | 1 | 3.3568 | 192.332 | 19045530.9036 | 4409.2717 | -6000.5044 | 7446.3232 | 2.1956 | 2.1449 | 0.46892 | 2 | 0 | 0 | 0
9.8944 | 35620 | 18985499.1884 | -18517896.3398 | -4187683.6775 | 0.2224 | 1 | 3.364 | 192.7427 | 18985499.1884 | 4452.3725 | -5990.7574 | 7464.1005 | 2.2095 | 2.155 | 0.48735 | 2 | 0 | 0 | 0
9.9 | 35640 | 18925565.1836 | -18428848.8892 | -4307498.8261 | 0.22961 | 1 | 3.3712 | 193.1559 | 18925565.1836 | 4495.6749 | -5980.6361 | 7481.9183 | 2.2235 | 2.1651 | 0.50607 | 2 | 0 | 0 | 0
9.9056 | 35660 | 18865732.637 | -18338935.391 | -4427111.5477 | 0.23687 | 1 | 3.3785 | 193.5718 | 18865732.637 | 4539.1773 | -5970.1344 | 7499.7757 | 2.2376 | 2.1751 | 0.52508 | 2 | 0 | 0 | 0
9.9111 | 35680 | 18806005.3557 | -18248151.8447 | -4546514.2352 | 0.24418 | 1 | 3.3858 | 193.9904 | 18806005.3557 | 4582.8781 | -5959.2464 | 7517.6718 | 2.2518 | 2.185 | 0.5444 | 2 | 0 | 0 | 0
9.9167 | 35700 | 18746387.2066 | -18156494.2824 | -4665699.1623 | 0.25153 | 1 | 3.3931 | 194.4116 | 18746387.2066 | 4626.7756 | -5947.966 | 7535.6056 | 2.2662 | 2.1949 | 0.56402 | 2 | 0 | 0 | 0
9.9222 | 35720 | 18686882.1172 | -18063958.7709 | -4784658.4815 | 0.25893 | 1 | 3.4005 | 194.8354 | 18686882.1172 | 4670.8679 | -5936.2871 | 7553.576 | 2.2806 | 2.2046 | 0.58394 | 2 | 0 | 0 | 0
9.9278 | 35740 | 18627494.076 | -17970541.4138 | -4903384.2235 | 0.26637 | 1 | 3.408 | 195.262 | 18627494.076 | 4715.153 | -5924.2036 | 7571.5821 | 2.2952 | 2.2143 | 0.60418 | 2 | 0 | 0 | 0
9.9333 | 35760 | 18568227.1331 | -17876238.354 | -5021868.2955 | 0.27387 | 1 | 3.4155 | 195.6913 | 18568227.1331 | 4759.6289 | -5911.7092 | 7589.6228 | 2.3099 | 2.2238 | 0.62472 | 2 | 0 | 0 | 0
9.9389 | 35780 | 18509085.401 | -17781045.7756 | -5140102.4802 | 0.28141 | 1 | 3.423 | 196.1234 | 18509085.401 | 4804.2934 | -5898.7977 | 7607.6968 | 2.3247 | 2.2332 | 0.64558 | 2 | 0 | 0 | 0
9.9444 | 35800 | 18450073.0551 | -17684959.9071 | -5258078.4347 | 0.289 | 1 | 3.4306 | 196.5582 | 18450073.0551 | 4849.1442 | -5885.4627 | 7625.803 | 2.3396 | 2.2425 | 0.66675 | 2 | 0 | 0 | 0
9.95 | 35820 | 18391194.3343 | -17587977.023 | -5375787.6892 | 0.29663 | 1 | 3.4382 | 196.9958 | 18391194.3343 | 4894.1788 | -5871.6978 | 7643.9402 | 2.3546 | 2.2517 | 0.68824 | 2 | 0 | 0 | 0
9.9556 | 35840 | 18332453.5412 | -17490093.447 | -5493221.6461 | 0.30432 | 1 | 3.4459 | 197.4363 | 18332453.5412 | 4939.3946 | -5857.4966 | 7662.1072 | 2.3697 | 2.2608 | 0.71006 | 2 | 0 | 0 | 0
9.9611 | 35860 | 18273855.0432 | -17391305.5545 | -5610371.5787 | 0.31206 | 1 | 3.4536 | 197.8795 | 18273855.0432 | 4984.789 | -5842.8526 | 7680.3026 | 2.3849 | 2.2697 | 0.7322 | 2 | 0 | 0 | 0
9.9667 | 35880 | 18215403.2728 | -17291609.7749 | -5727228.6303 | 0.31984 | 1 | 3.4614 | 198.3256 | 18215403.2728 | 5030.359 | -5827.7591 | 7698.5251 | 2.4002 | 2.2785 | 0.75467 | 2 | 0 | 0 | 0
9.9722 | 35900 | 18157102.728 | -17191002.595 | -5843783.813 | 0.32768 | 1 | 3.4693 | 198.7746 | 18157102.728 | 5076.1017 | -5812.2097 | 7716.7733 | 2.4157 | 2.2871 | 0.77747 | 2 | 0 | 0 | 0
9.9778 | 35920 | 18098957.9727 | -17089480.5612 | -5960028.007 | 0.33556 | 1 | 3.4772 | 199.2264 | 18098957.9727 | 5122.0139 | -5796.1976 | 7735.0458 | 2.4312 | 2.2956 | 0.8006 | 2 | 0 | 0 | 0
9.9833 | 35940 | 18040973.6375 | -16987040.283 | -6075951.9594 | 0.3435 | 1 | 3.4851 | 199.6812 | 18040973.6375 | 5168.0924 | -5779.7162 | 7753.3411 | 2.4469 | 2.3039 | 0.82407 | 2 | 0 | 0 | 0
9.9889 | 35960 | 17983154.4201 | -16883678.4356 | -6191546.2835 | 0.35149 | 1 | 3.4931 | 200.1389 | 17983154.4201 | 5214.3336 | -5762.7587 | 7771.6577 | 2.4626 | 2.3121 | 0.84787 | 2 | 0 | 0 | 0
9.9944 | 35980 | 17925505.0854 | -16779391.7631 | -6306801.4576 | 0.35953 | 1 | 3.5011 | 200.5995 | 17925505.0854 | 5260.7341 | -5745.3184 | 7789.994 | 2.4785 | 2.32 | 0.87202 | 2 | 0 | 0 | 0
10 | 36000 | 17868030.4661 | -16674177.0817 | -6421707.8249 | 0.36762 | 1 | 3.5092 | 201.0631 | 17868030.4661 | 5307.2899 | -5727.3883 | 7808.3483 | 2.4945 | 2.3278 | 0.8965 | 2 | 0 | 0 | 0
10.0056 | 36020 | 17810735.4634 | -16568031.2827 | -6536255.5918 | 0.37576 | 1 | 3.5174 | 201.5297 | 17810735.4634 | 5353.9973 | -5708.9618 | 7826.7191 | 2.5105 | 2.3354 | 0.92133 | 2 | 0 | 0 | 0
10.0111 | 36040 | 17753625.0466 | -16460951.3361 | -6650434.8281 | 0.38396 | 1 | 3.5256 | 201.9993 | 17753625.0466 | 5400.8521 | -5690.0319 | 7845.1046 | 2.5267 | 2.3427 | 0.9465 | 2 | 0 | 0 | 0
10.0167 | 36060 | 17696704.2541 | -16352934.2938 | -6764235.4658 | 0.39221 | 1 | 3.5338 | 202.472 | 17696704.2541 | 5447.85 | -5670.5916 | 7863.503 | 2.543 | 2.3499 | 0.97201 | 2 | 0 | 0 | 0
10.0222 | 36080 | 17639978.1934 | -16243977.2931 | -6877647.2986 | 0.40051 | 1 | 3.5421 | 202.9476 | 17639978.1934 | 5494.9867 | -5650.6341 | 7881.9125 | 2.5594 | 2.3568 | 0.99787 | 2 | 0 | 0 | 0
10.0278 | 36100 | 17583452.0414 | -16134077.56 | -6990659.9815 | 0.40887 | 1 | 3.5505 | 203.4264 | 17583452.0414 | 5542.2573 | -5630.1525 | 7900.3312 | 2.5759 | 2.3635 | 1.0241 | 2 | 0 | 0 | 0
10.0333 | 36120 | 17527131.0445 | -16023232.4133 | -7103263.0306 | 0.41728 | 1 | 3.5589 | 203.9082 | 17527131.0445 | 5589.6573 | -5609.1396 | 7918.7572 | 2.5924 | 2.37 | 1.0506 | 2 | 0 | 0 | 0
10.0389 | 36140 | 17471020.5193 | -15911439.2678 | -7215445.8221 | 0.42574 | 1 | 3.5673 | 204.3931 | 17471020.5193 | 5637.1815 | -5587.5885 | 7937.1884 | 2.6091 | 2.3762 | 1.0776 | 2 | 0 | 0 | 0
10.0444 | 36160 | 17415125.8517 | -15798695.6383 | -7327197.5925 | 0.43426 | 1 | 3.5759 | 204.8812 | 17415125.8517 | 5684.8247 | -5565.4923 | 7955.623 | 2.6259 | 2.3822 | 1.1048 | 2 | 0 | 0 | 0
10.05 | 36180 | 17359452.4983 | -15684999.1435 | -7438507.4383 | 0.44283 | 1 | 3.5844 | 205.3723 | 17359452.4983 | 5732.5817 | -5542.8439 | 7974.0586 | 2.6428 | 2.3878 | 1.1324 | 2 | 0 | 0 | 0
10.0556 | 36200 | 17304005.9854 | -15570347.5097 | -7549364.3157 | 0.45146 | 1 | 3.5931 | 205.8667 | 17304005.9854 | 5780.4467 | -5519.6363 | 7992.4933 | 2.6597 | 2.3933 | 1.1604 | 2 | 0 | 0 | 0
10.0611 | 36220 | 17248791.9097 | -15454738.5749 | -7659757.0408 | 0.46014 | 1 | 3.6017 | 206.3642 | 17248791.9097 | 5828.4141 | -5495.8624 | 8010.9247 | 2.6768 | 2.3984 | 1.1887 | 2 | 0 | 0 | 0
10.0667 | 36240 | 17193815.9377 | -15338170.293 | -7769674.2893 | 0.46888 | 1 | 3.6105 | 206.8649 | 17193815.9377 | 5876.4778 | -5471.5154 | 8029.3506 | 2.6939 | 2.4032 | 1.2174 | 2 | 0 | 0 | 0
10.0722 | 36260 | 17139083.8064 | -15220640.7379 | -7879104.597 | 0.47767 | 1 | 3.6193 | 207.3688 | 17139083.8064 | 5924.6315 | -5446.5881 | 8047.7687 | 2.7112 | 2.4077 | 1.2464 | 2 | 0 | 0 | 0
10.0778 | 36280 | 17084601.3223 | -15102148.1073 | -7988036.3599 | 0.48653 | 1 | 3.6281 | 207.8759 | 17084601.3223 | 5972.869 | -5421.0737 | 8066.1766 | 2.7285 | 2.4119 | 1.2757 | 2 | 0 | 0 | 0
10.0833 | 36300 | 17030374.362 | -14982690.7277 | -8096457.8345 | 0.49543 | 1 | 3.637 | 208.3862 | 17030374.362 | 6021.1835 | -5394.9652 | 8084.5717 | 2.7459 | 2.4157 | 1.3054 | 2 | 0 | 0 | 0
10.0889 | 36320 | 16976408.8713 | -14862267.0584 | -8204357.1382 | 0.5044 | 1 | 3.646 | 208.8998 | 16976408.8713 | 6069.5681 | -5368.2556 | 8102.9516 | 2.7634 | 2.4192 | 1.3355 | 2 | 0 | 0 | 0
10.0944 | 36340 | 16922710.8656 | -14740875.6958 | -8311722.2501 | 0.51342 | 1 | 3.655 | 209.4167 | 16922710.8656 | 6118.0159 | -5340.9381 | 8121.3138 | 2.7809 | 2.4224 | 1.3659 | 2 | 0 | 0 | 0
10.1 | 36360 | 16869286.429 | -14618515.3781 | -8418541.0115 | 0.5225 | 1 | 3.6641 | 209.9369 | 16869286.429 | 6166.5194 | -5313.0058 | 8139.6555 | 2.7986 | 2.4252 | 1.3966 | 2 | 0 | 0 | 0
10.1056 | 36380 | 16816141.7139 | -14495184.99 | -8524801.1267 | 0.53163 | 1 | 3.6732 | 210.4603 | 16816141.7139 | 6215.0712 | -5284.4519 | 8157.9741 | 2.8163 | 2.4276 | 1.4277 | 2 | 0 | 0 | 0
10.1111 | 36400 | 16763282.9411 | -14370883.5669 | -8630490.164 | 0.54083 | 1 | 3.6824 | 210.9871 | 16763282.9411 | 6263.6633 | -5255.2696 | 8176.2667 | 2.8341 | 2.4296 | 1.4591 | 2 | 0 | 0 | 0
10.1167 | 36420 | 16710716.3987 | -14245610.3002 | -8735595.5568 | 0.55008 | 1 | 3.6917 | 211.5172 | 16710716.3987 | 6312.2879 | -5225.4524 | 8194.5306 | 2.8519 | 2.4312 | 1.4909 | 2 | 0 | 0 | 0
10.1222 | 36440 | 16658448.4416 | -14119364.5416 | -8840104.6048 | 0.55939 | 1 | 3.701 | 212.0506 | 16658448.4416 | 6360.9367 | -5194.9935 | 8212.7628 | 2.8699 | 2.4324 | 1.5229 | 2 | 0 | 0 | 0
10.1278 | 36460 | 16606485.4911 | -13992145.8081 | -8944004.4752 | 0.56876 | 1 | 3.7103 | 212.5874 | 16606485.4911 | 6409.6011 | -5163.8865 | 8230.9604 | 2.8879 | 2.4332 | 1.5554 | 2 | 0 | 0 | 0
10.1333 | 36480 | 16554834.0338 | -13863953.7867 | -9047282.2043 | 0.57818 | 1 | 3.7198 | 213.1275 | 16554834.0338 | 6458.2723 | -5132.1248 | 8249.1203 | 2.9059 | 2.4336 | 1.5881 | 2 | 0 | 0 | 0
10.1389 | 36500 | 16503500.6209 | -13734788.3398 | -9149924.6994 | 0.58767 | 1 | 3.7293 | 213.671 | 16503500.6209 | 6506.9415 | -5099.702 | 8267.2395 | 2.924 | 2.4335 | 1.6211 | 2 | 0 | 0 | 0
10.1444 | 36520 | 16452491.8675 | -13604649.5095 | -9251918.7401 | 0.59721 | 1 | 3.7388 | 214.2179 | 16452491.8675 | 6555.5993 | -5066.612 | 8285.3147 | 2.9422 | 2.4329 | 1.6545 | 2 | 0 | 0 | 0
10.15 | 36540 | 16401814.4513 | -13473537.5232 | -9353250.9806 | 0.60682 | 1 | 3.7484 | 214.7682 | 16401814.4513 | 6604.2362 | -5032.8486 | 8303.3428 | 2.9604 | 2.4318 | 1.6882 | 2 | 0 | 0 | 0
10.1556 | 36560 | 16351475.1118 | -13341452.7985 | -9453907.9517 | 0.61648 | 1 | 3.7581 | 215.3218 | 16351475.1118 | 6652.8425 | -4998.4056 | 8321.3203 | 2.9786 | 2.4303 | 1.7221 | 2 | 0 | 0 | 0
10.1611 | 36580 | 16301480.6489 | -13208395.9479 | -9553876.0632 | 0.62621 | 1 | 3.7678 | 215.8789 | 16301480.6489 | 6701.4082 | -4963.2772 | 8339.2441 | 2.9969 | 2.4283 | 1.7564 | 2 | 0 | 0 | 0
10.1667 | 36600 | 16251837.9219 | -13074367.7847 | -9653141.6063 | 0.63599 | 1 | 3.7776 | 216.4394 | 16251837.9219 | 6749.9229 | -4927.4575 | 8357.1105 | 3.0153 | 2.4257 | 1.791 | 2 | 0 | 0 | 0
10.1722 | 36620 | 16202553.8479 | -12939369.3273 | -9751690.7564 | 0.64583 | 1 | 3.7874 | 217.0033 | 16202553.8479 | 6798.3761 | -4890.941 | 8374.9162 | 3.0336 | 2.4227 | 1.8258 | 2 | 0 | 0 | 0
10.1778 | 36640 | 16153635.4008 | -12803401.805 | -9849509.5756 | 0.65573 | 1 | 3.7973 | 217.5707 | 16153635.4008 | 6846.7571 | -4853.722 | 8392.6575 | 3.052 | 2.419 | 1.8609 | 2 | 0 | 0 | 0
10.1833 | 36660 | 16105089.6091 | -12666466.6631 | -9946584.0161 | 0.66569 | 1 | 3.8073 | 218.1414 | 16105089.6091 | 6895.0548 | -4815.7954 | 8410.3309 | 3.0705 | 2.4149 | 1.8963 | 2 | 0 | 0 | 0
10.1889 | 36680 | 16056923.5551 | -12528565.5677 | -10042899.9232 | 0.67572 | 1 | 3.8173 | 218.7157 | 16056923.5551 | 6943.2578 | -4777.1558 | 8427.9325 | 3.0889 | 2.4102 | 1.932 | 2 | 0 | 0 | 0
10.1944 | 36700 | 16009144.3725 | -12389700.4114 | -10138443.039 | 0.6858 | 1 | 3.8274 | 219.2933 | 16009144.3725 | 6991.3547 | -4737.7983 | 8445.4587 | 3.1074 | 2.4048 | 1.9679 | 2 | 0 | 0 | 0
10.2 | 36720 | 15961759.2452 | -12249873.3182 | -10233199.0056 | 0.69594 | 1 | 3.8375 | 219.8744 | 15961759.2452 | 7039.3335 | -4697.7182 | 8462.9056 | 3.1259 | 2.3989 | 2.004 | 2 | 0 | 0 | 0
10.2056 | 36740 | 15914775.4046 | -12109086.6487 | -10327153.3693 | 0.70614 | 1 | 3.8477 | 220.459 | 15914775.4046 | 7087.1822 | -4656.9108 | 8480.2694 | 3.1443 | 2.3924 | 2.0404 | 2 | 0 | 0 | 0
10.2111 | 36760 | 15868200.1284 | -11967343.0056 | -10420291.5843 | 0.7164 | 1 | 3.858 | 221.047 | 15868200.1284 | 7134.8884 | -4615.3717 | 8497.546 | 3.1628 | 2.3853 | 2.077 | 2 | 0 | 0 | 0
10.2167 | 36780 | 15822040.738 | -11824645.2383 | -10512599.0175 | 0.72673 | 1 | 3.8683 | 221.6384 | 15822040.738 | 7182.4395 | -4573.0967 | 8514.7314 | 3.1813 | 2.3776 | 2.1137 | 2 | 0 | 0 | 0
10.2222 | 36800 | 15776304.5962 | -11680996.4486 | -10604060.9523 | 0.73711 | 1 | 3.8787 | 222.2333 | 15776304.5962 | 7229.8227 | -4530.0821 | 8531.8216 | 3.1998 | 2.3692 | 2.1507 | 2 | 0 | 0 | 0
10.2278 | 36820 | 15730999.1052 | -11536399.9952 | -10694662.5939 | 0.74755 | 1 | 3.8891 | 222.8316 | 15730999.1052 | 7277.0248 | -4486.324 | 8548.8124 | 3.2182 | 2.3601 | 2.1879 | 2 | 0 | 0 | 0
10.2333 | 36840 | 15686131.7038 | -11390859.4994 | -10784389.0738 | 0.75806 | 1 | 3.8996 | 223.4334 | 15686131.7038 | 7324.0325 | -4441.8191 | 8565.6995 | 3.2367 | 2.3504 | 2.2252 | 2 | 0 | 0 | 0
10.2389 | 36860 | 15641709.8651 | -11244378.8494 | -10873225.455 | 0.76862 | 1 | 3.9102 | 224.0386 | 15641709.8651 | 7370.8322 | -4396.5641 | 8582.4789 | 3.2551 | 2.34 | 2.2627 | 2 | 0 | 0 | 0
10.2444 | 36880 | 15597741.0936 | -11096962.2057 | -10961156.7377 | 0.77924 | 1 | 3.9208 | 224.6473 | 15597741.0936 | 7417.41 | -4350.5563 | 8599.146 | 3.2735 | 2.3289 | 2.3004 | 2 | 0 | 0 | 0
10.25 | 36900 | 15554232.9224 | -10948614.0056 | -11048167.8645 | 0.78992 | 1 | 3.9315 | 225.2593 | 15554232.9224 | 7463.7519 | -4303.7931 | 8615.6965 | 3.2918 | 2.3171 | 2.3382 | 2 | 0 | 0 | 0
10.2556 | 36920 | 15511192.9105 | -10799338.9682 | -11134243.7264 | 0.80067 | 1 | 3.9423 | 225.8748 | 15511192.9105 | 7509.8435 | -4256.2721 | 8632.1261 | 3.3101 | 2.3046 | 2.376 | 2 | 0 | 0 | 0
10.2611 | 36940 | 15468628.6396 | -10649142.0989 | -11219369.1689 | 0.81147 | 1 | 3.9531 | 226.4937 | 15468628.6396 | 7555.6702 | -4207.9915 | 8648.4302 | 3.3283 | 2.2913 | 2.414 | 2 | 0 | 0 | 0
10.2667 | 36960 | 15426547.7109 | -10498028.694 | -11303528.9983 | 0.82233 | 1 | 3.9639 | 227.1159 | 15426547.7109 | 7601.2174 | -4158.9495 | 8664.6043 | 3.3465 | 2.2774 | 2.4521 | 2 | 0 | 0 | 0
10.2722 | 36980 | 15384957.7419 | -10346004.3452 | -11386707.9882 | 0.83325 | 1 | 3.9748 | 227.7416 | 15384957.7419 | 7646.4701 | -4109.1449 | 8680.6438 | 3.3646 | 2.2626 | 2.4902 | 2 | 0 | 0 | 0
10.2778 | 37000 | 15343866.363 | -10193074.9436 | -11468890.8862 | 0.84423 | 1 | 3.9858 | 228.3706 | 15343866.363 | 7691.413 | -4058.5767 | 8696.5441 | 3.3827 | 2.2471 | 2.5284 | 2 | 0 | 0 | 0
10.2833 | 37020 | 15303281.214 | -10039246.6843 | -11550062.421 | 0.85526 | 1 | 3.9969 | 229.003 | 15303281.214 | 7736.0307 | -4007.2444 | 8712.3004 | 3.4006 | 2.2309 | 2.5666 | 2 | 0 | 0 | 0
10.2889 | 37040 | 15263209.9407 | -9884526.0701 | -11630207.3096 | 0.86636 | 1 | 4.008 | 229.6388 | 15263209.9407 | 7780.3077 | -3955.1478 | 8727.9082 | 3.4185 | 2.2139 | 2.6048 | 2 | 0 | 0 | 0
10.2944 | 37060 | 15223660.1906 | -9728919.9155 | -11709310.2647 | 0.87751 | 1 | 4.0191 | 230.2778 | 15223660.1906 | 7824.2283 | -3902.2869 | 8743.3627 | 3.4363 | 2.196 | 2.643 | 2 | 0 | 0 | 0
10.3 | 37080 | 15184639.6095 | -9572435.3505 | -11787356.0026 | 0.88872 | 1 | 4.0303 | 230.9202 | 15184639.6095 | 7867.7763 | -3848.6624 | 8758.659 | 3.454 | 2.1774 | 2.6812 | 2 | 0 | 0 | 0
10.3056 | 37100 | 15146155.8377 | -9415079.8235 | -11864329.251 | 0.89999 | 1 | 4.0416 | 231.5658 | 15146155.8377 | 7910.9359 | -3794.2753 | 8773.7923 | 3.4716 | 2.158 | 2.7194 | 2 | 0 | 0 | 0
10.3111 | 37120 | 15108216.5052 | -9256861.1056 | -11940214.7568 | 0.91132 | 1 | 4.0529 | 232.2147 | 15108216.5052 | 7953.6906 | -3739.1269 | 8788.7579 | 3.489 | 2.1377 | 2.7574 | 2 | 0 | 0 | 0
10.3167 | 37140 | 15070829.2284 | -9097787.2928 | -12014997.2953 | 0.9227 | 1 | 4.0643 | 232.8669 | 15070829.2284 | 7996.0242 | -3683.2191 | 8803.5507 | 3.5064 | 2.1167 | 2.7954 | 2 | 0 | 0 | 0
10.3222 | 37160 | 15034001.6051 | -8937866.8095 | -12088661.6778 | 0.93414 | 1 | 4.0757 | 233.5223 | 15034001.6051 | 8037.9199 | -3626.5542 | 8818.166 | 3.5236 | 2.0948 | 2.8332 | 2 | 0 | 0 | 0
10.3278 | 37180 | 14997741.2106 | -8777108.4105 | -12161192.761 | 0.94563 | 1 | 4.0872 | 234.1809 | 14997741.2106 | 8079.3613 | -3569.1347 | 8832.5988 | 3.5406 | 2.0721 | 2.871 | 2 | 0 | 0 | 0
10.3333 | 37200 | 14962055.5928 | -8615521.1843 | -12232575.456 | 0.95718 | 1 | 4.0988 | 234.8426 | 14962055.5928 | 8120.3315 | -3510.9641 | 8846.8442 | 3.5575 | 2.0485 | 2.9085 | 2 | 0 | 0 | 0
10.3389 | 37220 | 14926952.2679 | -8453114.5543 | -12302794.737 | 0.96879 | 1 | 4.1104 | 235.5075 | 14926952.2679 | 8160.8136 | -3452.0457 | 8860.8972 | 3.5743 | 2.0241 | 2.9459 | 2 | 0 | 0 | 0
10.3444 | 37240 | 14892438.7156 | -8289898.2816 | -12371835.6512 | 0.98045 | 1 | 4.122 | 236.1755 | 14892438.7156 | 8200.7908 | -3392.3838 | 8874.7528 | 3.5909 | 1.9989 | 2.9831 | 2 | 0 | 0 | 0
10.35 | 37260 | 14858522.3743 | -8125882.4657 | -12439683.3281 | 0.99216 | 1 | 4.1338 | 236.8465 | 14858522.3743 | 8240.246 | -3331.9831 | 8888.4062 | 3.6073 | 1.9728 | 3.02 | 2 | 0 | 0 | 0
10.3556 | 37280 | 14825210.6363 | -7961077.5466 | -12506322.9892 | 1.0039 | 1 | 4.1455 | 237.5206 | 14825210.6363 | 8279.1621 | -3270.8484 | 8901.8523 | 3.6235 | 1.9458 | 3.0567 | 2 | 0 | 0 | 0
10.3611 | 37300 | 14792510.8428 | -7795494.3053 | -12571739.958 | 1.0157 | 1 | 4.1573 | 238.1977 | 14792510.8428 | 8317.522 | -3208.9856 | 8915.0862 | 3.6395 | 1.918 | 3.0931 | 2 | 0 | 0 | 0
10.3667 | 37320 | 14760430.2789 | -7629143.8649 | -12635919.67 | 1.0276 | 1 | 4.1692 | 238.8778 | 14760430.2789 | 8355.3087 | -3146.4006 | 8928.1029 | 3.6554 | 1.8893 | 3.1292 | 2 | 0 | 0 | 0
10.3722 | 37340 | 14728976.1683 | -7462037.6905 | -12698847.6828 | 1.0395 | 1 | 4.1811 | 239.5609 | 14728976.1683 | 8392.505 | -3083.1002 | 8940.8975 | 3.671 | 1.8598 | 3.165 | 2 | 0 | 0 | 0
10.3778 | 37360 | 14698155.6687 | -7294187.5899 | -12760509.6867 | 1.0515 | 1 | 4.1931 | 240.2468 | 14698155.6687 | 8429.0939 | -3019.0914 | 8953.465 | 3.6864 | 1.8294 | 3.2004 | 2 | 0 | 0 | 0
10.3833 | 37380 | 14667975.8659 | -7125605.7126 | -12820891.5147 | 1.0635 | 1 | 4.2051 | 240.9355 | 14667975.8659 | 8465.0581 | -2954.3819 | 8965.8007 | 3.7016 | 1.7982 | 3.2355 | 2 | 0 | 0 | 0
10.3889 | 37400 | 14638443.769 | -6956304.5497 | -12879979.1533 | 1.0756 | 1 | 4.2172 | 241.6271 | 14638443.769 | 8500.3809 | -2888.98 | 8977.8995 | 3.7166 | 1.7661 | 3.2701 | 2 | 0 | 0 | 0
10.3944 | 37420 | 14609566.3048 | -6786296.9326 | -12937758.7533 | 1.0877 | 1 | 4.2293 | 242.3215 | 14609566.3048 | 8535.045 | -2822.8943 | 8989.7567 | 3.7313 | 1.7332 | 3.3043 | 2 | 0 | 0 | 0
10.4 | 37440 | 14581350.3128 | -6615596.0317 | -12994216.64 | 1.0999 | 1 | 4.2415 | 243.0185 | 14581350.3128 | 8569.0338 | -2756.1342 | 9001.3675 | 3.7457 | 1.6994 | 3.338 | 2 | 0 | 0 | 0
10.4056 | 37460 | 14553802.5391 | -6444215.3547 | -13049339.3246 | 1.1121 | 1 | 4.2537 | 243.7182 | 14553802.5391 | 8602.3305 | -2688.7095 | 9012.7271 | 3.7599 | 1.6648 | 3.3712 | 2 | 0 | 0 | 0
10.4111 | 37480 | 14526929.632 | -6272168.7444 | -13103113.5145 | 1.1244 | 1 | 4.2659 | 244.4206 | 14526929.632 | 8634.9184 | -2620.6305 | 9023.8307 | 3.7738 | 1.6294 | 3.4039 | 2 | 0 | 0 | 0
10.4167 | 37500 | 14500738.1357 | -6099470.376 | -13155526.1245 | 1.1367 | 1 | 4.2782 | 245.1255 | 14500738.1357 | 8666.7811 | -2551.9081 | 9034.6737 | 3.7875 | 1.5931 | 3.4361 | 2 | 0 | 0 | 0
10.4222 | 37520 | 14475234.4852 | -5926134.7546 | -13206564.2873 | 1.149 | 1 | 4.2906 | 245.833 | 14475234.4852 | 8697.9022 | -2482.5539 | 9045.2516 | 3.8008 | 1.5561 | 3.4677 | 2 | 0 | 0 | 0
10.4278 | 37540 | 14450425.0011 | -5752176.7112 | -13256215.3647 | 1.1614 | 1 | 4.303 | 246.5429 | 14450425.0011 | 8728.2656 | -2412.5797 | 9055.5597 | 3.8139 | 1.5182 | 3.4987 | 2 | 0 | 0 | 0
10.4333 | 37560 | 14426315.8837 | -5577611.3997 | -13304466.9585 | 1.1738 | 1 | 4.3154 | 247.2552 | 14426315.8837 | 8757.8554 | -2341.9981 | 9065.5935 | 3.8267 | 1.4795 | 3.5291 | 2 | 0 | 0 | 0
10.4389 | 37580 | 14402913.2078 | -5402454.2921 | -13351306.9208 | 1.1863 | 1 | 4.3279 | 247.9698 | 14402913.2078 | 8786.6559 | -2270.8222 | 9075.3488 | 3.8391 | 1.44 | 3.5588 | 2 | 0 | 0 | 0
10.4444 | 37600 | 14380222.9176 | -5226721.1743 | -13396723.3653 | 1.1988 | 1 | 4.3404 | 248.6868 | 14380222.9176 | 8814.6517 | -2199.0656 | 9084.8211 | 3.8512 | 1.3998 | 3.5878 | 2 | 0 | 0 | 0
10.45 | 37620 | 14358250.821 | -5050428.1408 | -13440704.6777 | 1.2114 | 1 | 4.353 | 249.406 | 14358250.821 | 8841.8276 | -2126.7424 | 9094.0062 | 3.863 | 1.3588 | 3.6162 | 2 | 0 | 0 | 0
10.4556 | 37640 | 14337002.5844 | -4873591.5895 | -13483239.5263 | 1.224 | 1 | 4.3655 | 250.1273 | 14337002.5844 | 8868.1687 | -2053.8673 | 9102.8999 | 3.8745 | 1.3171 | 3.6438 | 2 | 0 | 0 | 0
10.4611 | 37660 | 14316483.7275 | -4696228.2158 | -13524316.8724 | 1.2366 | 1 | 4.3782 | 250.8508 | 14316483.7275 | 8893.6605 | -1980.4554 | 9111.4982 | 3.8856 | 1.2746 | 3.6706 | 2 | 0 | 0 | 0
10.4667 | 37680 | 14296699.6182 | -4518355.0065 | -13563925.9806 | 1.2492 | 1 | 4.3908 | 251.5763 | 14296699.6182 | 8918.2887 | -1906.5224 | 9119.7972 | 3.8964 | 1.2314 | 3.6966 | 2 | 0 | 0 | 0
10.4722 | 37700 | 14277655.4674 | -4339989.2326 | -13602056.4294 | 1.2619 | 1 | 4.4035 | 252.3037 | 14277655.4674 | 8942.0395 | -1832.0846 | 9127.7929 | 3.9068 | 1.1875 | 3.7219 | 2 | 0 | 0 | 0
10.4778 | 37720 | 14259356.3242 | -4161148.4428 | -13638698.1204 | 1.2747 | 1 | 4.4163 | 253.0331 | 14259356.3242 | 8964.8993 | -1757.1584 | 9135.4817 | 3.9168 | 1.143 | 3.7463 | 2 | 0 | 0 | 0
10.4833 | 37740 | 14241807.0708 | -3981850.4559 | -13673841.2887 | 1.2874 | 1 | 4.429 | 253.7643 | 14241807.0708 | 8986.8552 | -1681.7612 | 9142.8599 | 3.9264 | 1.0978 | 3.7699 | 2 | 0 | 0 | 0
10.4889 | 37760 | 14225012.4177 | -3802113.3523 | -13707476.5125 | 1.3002 | 1 | 4.4418 | 254.4973 | 14225012.4177 | 9007.8943 | -1605.9105 | 9149.9239 | 3.9357 | 1.052 | 3.7925 | 2 | 0 | 0 | 0
10.4944 | 37780 | 14208976.8993 | -3621955.4667 | -13739594.7219 | 1.313 | 1 | 4.4546 | 255.232 | 14208976.8993 | 9028.0044 | -1529.6243 | 9156.6705 | 3.9446 | 1.0055 | 3.8143 | 2 | 0 | 0 | 0
10.5 | 37800 | 14193704.8689 | -3441395.3785 | -13770187.2084 | 1.3259 | 1 | 4.4675 | 255.9683 | 14193704.8689 | 9047.1738 | -1452.9213 | 9163.0963 | 3.9531 | 0.95847 | 3.8352 | 2 | 0 | 0 | 0
10.5056 | 37820 | 14179200.4949 | -3260451.9033 | -13799245.6337 | 1.3388 | 1 | 4.4804 | 256.7061 | 14179200.4949 | 9065.391 | -1375.8202 | 9169.1982 | 3.9612 | 0.91086 | 3.8551 | 2 | 0 | 0 | 0
10.5111 | 37840 | 14165467.7559 | -3079144.0832 | -13826762.0381 | 1.3517 | 1 | 4.4933 | 257.4454 | 14165467.7559 | 9082.6453 | -1298.3405 | 9174.9732 | 3.9689 | 0.86272 | 3.874 | 2 | 0 | 0 | 0
10.5167 | 37860 | 14152510.4372 | -2897491.177 | -13852728.8487 | 1.3646 | 1 | 4.5062 | 258.1861 | 14152510.4372 | 9098.9263 | -1220.5019 | 9180.4186 | 3.9762 | 0.81405 | 3.8919 | 2 | 0 | 0 | 0
10.5222 | 37880 | 14140332.1265 | -2715512.6503 | -13877138.8872 | 1.3776 | 1 | 4.5191 | 258.9281 | 14140332.1265 | 9114.2243 | -1142.3245 | 9185.5315 | 3.983 | 0.7649 | 3.9089 | 2 | 0 | 0 | 0
10.5278 | 37900 | 14128936.2101 | -2533228.1646 | -13899985.3775 | 1.3905 | 1 | 4.5321 | 259.6714 | 14128936.2101 | 9128.5299 | -1063.8288 | 9190.3095 | 3.9894 | 0.71528 | 3.9248 | 2 | 0 | 0 | 0
10.5333 | 37920 | 14118325.8696 | -2350657.5669 | -13921261.953 | 1.4035 | 1 | 4.5451 | 260.4158 | 14118325.8696 | 9141.8344 | -985.0355 | 9194.7502 | 3.9954 | 0.66523 | 3.9397 | 2 | 0 | 0 | 0
10.5389 | 37940 | 14108504.0784 | -2167820.8784 | -13940962.6629 | 1.4165 | 1 | 4.5581 | 261.1613 | 14108504.0784 | 9154.1298 | -905.9658 | 9198.8513 | 4.001 | 0.61477 | 3.9535 | 2 | 0 | 0 | 0
10.5444 | 37960 | 14099473.5985 | -1984738.283 | -13959081.9792 | 1.4296 | 1 | 4.5712 | 261.9078 | 14099473.5985 | 9165.4084 | -826.6411 | 9202.6108 | 4.0061 | 0.56393 | 3.9662 | 2 | 0 | 0 | 0
10.55 | 37980 | 14091236.9774 | -1801430.1159 | -13975614.8018 | 1.4426 | 1 | 4.5842 | 262.6552 | 14091236.9774 | 9175.6632 | -747.0832 | 9206.0268 | 4.0108 | 0.51274 | 3.9779 | 2 | 0 | 0 | 0
10.5556 | 38000 | 14083796.5456 | -1617916.8514 | -13990556.465 | 1.4557 | 1 | 4.5973 | 263.4034 | 14083796.5456 | 9184.888 | -667.3138 | 9209.0975 | 4.015 | 0.46124 | 3.9885 | 2 | 0 | 0 | 0
10.5611 | 38020 | 14077154.4141 | -1434219.0908 | -14003902.7417 | 1.4687 | 1 | 4.6103 | 264.1524 | 14077154.4141 | 9193.077 | -587.3553 | 9211.8213 | 4.0188 | 0.40945 | 3.9979 | 2 | 0 | 0 | 0
10.5667 | 38040 | 14071312.4717 | -1250357.5501 | -14015649.8484 | 1.4818 | 1 | 4.6234 | 264.9021 | 14071312.4717 | 9200.2251 | -507.2301 | 9214.1969 | 4.0222 | 0.3574 | 4.0063 | 2 | 0 | 0 | 0
10.5722 | 38060 | 14066272.3833 | -1066353.0474 | -14025794.4495 | 1.4949 | 1 | 4.6365 | 265.6523 | 14066272.3833 | 9206.3279 | -426.9606 | 9216.2231 | 4.0251 | 0.30514 | 4.0135 | 2 | 0 | 0 | 0
10.5778 | 38080 | 14062035.5879 | -882226.4902 | -14034333.6606 | 1.508 | 1 | 4.6496 | 266.403 | 14062035.5879 | 9211.3814 | -346.5696 | 9217.8988 | 4.0275 | 0.25268 | 4.0195 | 2 | 0 | 0 | 0
10.5833 | 38100 | 14058603.2972 | -697998.8622 | -14041265.0519 | 1.5211 | 1 | 4.6627 | 267.1541 | 14058603.2972 | 9215.3826 | -266.0799 | 9219.2231 | 4.0295 | 0.20006 | 4.0245 | 2 | 0 | 0 | 0
10.5889 | 38120 | 14055976.494 | -513691.2105 | -14046586.6508 | 1.5342 | 1 | 4.6758 | 267.9056 | 14055976.494 | 9218.3289 | -185.5147 | 9220.1954 | 4.031 | 0.14732 | 4.0283 | 2 | 0 | 0 | 0
10.5944 | 38140 | 14054155.9311 | -329324.6325 | -14050296.9443 | 1.5474 | 1 | 4.689 | 268.6573 | 14054155.9311 | 9220.2185 | -104.8968 | 9220.8152 | 4.032 | 0.09448 | 4.0309 | 2 | 0 | 0 | 0
10.6 | 38160 | 14053142.1309 | -144920.2625 | -14052394.8802 | 1.5605 | 1 | 4.7021 | 269.4091 | 14053142.1309 | 9221.0502 | -24.2494 | 9221.0821 | 4.0326 | 0.041585 | 4.0324 | 2 | 0 | 0 | 0
10.6056 | 38180 | 14052935.3843 | 39500.7416 | -14052879.8688 | -1.568 | 2 | 4.7152 | 270.1611 | 14052935.3843 | 9220.8235 | 56.4043 | 9220.996 | 4.0327 | -0.011335 | 4.0327 | 2 | 0 | 0 | 0
10.6111 | 38200 | 14053535.7506 | 223917.2116 | -14051751.7832 | -1.5549 | 2 | 4.7283 | 270.9129 | 14053535.7506 | 9219.5385 | 137.0412 | 9220.557 | 4.0324 | -0.064248 | 4.0318 | 2 | 0 | 0 | 0
10.6167 | 38220 | 14054943.0576 | 408307.9822 | -14049010.9596 | -1.5417 | 2 | 4.7414 | 271.6647 | 14054943.0576 | 9217.1961 | 217.6381 | 9219.7652 | 4.0315 | -0.11712 | 4.0298 | 2 | 0 | 0 | 0
10.6222 | 38240 | 14057156.9014 | 592651.905 | -14044658.197 | -1.5286 | 2 | 4.7546 | 272.4163 | 14057156.9014 | 9213.7978 | 298.1721 | 9218.6212 | 4.0303 | -0.16992 | 4.0267 | 2 | 0 | 0 | 0
10.6278 | 38260 | 14060176.6471 | 776927.8608 | -14038694.7558 | -1.5155 | 2 | 4.7677 | 273.1676 | 14060176.6471 | 9209.3457 | 378.6199 | 9217.1254 | 4.0285 | -0.22261 | 4.0224 | 2 | 0 | 0 | 0
10.6333 | 38280 | 14064001.4297 | 961114.7739 | -14031122.3573 | -1.5024 | 2 | 4.7808 | 273.9186 | 14064001.4297 | 9203.8425 | 458.9588 | 9215.2787 | 4.0264 | -0.27516 | 4.0169 | 2 | 0 | 0 | 0
10.6389 | 38300 | 14068630.1545 | 1145191.6246 | -14021943.1808 | -1.4893 | 2 | 4.7939 | 274.6691 | 14068630.1545 | 9197.2919 | 539.1659 | 9213.0819 | 4.0237 | -0.32753 | 4.0104 | 2 | 0 | 0 | 0
10.6444 | 38320 | 14074061.4988 | 1329137.4629 | -14011159.862 | -1.4762 | 2 | 4.807 | 275.419 | 14074061.4988 | 9189.6979 | 619.2186 | 9210.5363 | 4.0206 | -0.3797 | 4.0026 | 2 | 0 | 0 | 0
10.65 | 38340 | 14080293.9133 | 1512931.4207 | -13998775.4894 | -1.4631 | 2 | 4.82 | 276.1684 | 14080293.9133 | 9181.0652 | 699.0944 | 9207.6431 | 4.017 | -0.43163 | 3.9938 | 2 | 0 | 0 | 0
10.6556 | 38360 | 14087325.6236 | 1696552.7255 | -13984793.6014 | -1.4501 | 2 | 4.8331 | 276.917 | 14087325.6236 | 9171.3993 | 778.771 | 9204.4038 | 4.013 | -0.48329 | 3.9838 | 2 | 0 | 0 | 0
10.6611 | 38380 | 14095154.6322 | 1879980.7125 | -13969218.1823 | -1.437 | 2 | 4.8462 | 277.6648 | 14095154.6322 | 9160.7062 | 858.2262 | 9200.8201 | 4.0086 | -0.53466 | 3.9728 | 2 | 0 | 0 | 0
10.6667 | 38400 | 14103778.7208 | 2063194.8372 | -13952053.6578 | -1.424 | 2 | 4.8592 | 278.4118 | 14103778.7208 | 9148.9925 | 937.4384 | 9196.8938 | 4.0037 | -0.58568 | 3.9606 | 2 | 0 | 0 | 0
10.6722 | 38420 | 14113195.4528 | 2246174.6881 | -13933304.8901 | -1.411 | 2 | 4.8722 | 279.1578 | 14113195.4528 | 9136.2655 | 1016.3859 | 9192.6268 | 3.9983 | -0.63635 | 3.9474 | 2 | 0 | 0 | 0
10.6778 | 38440 | 14123402.1757 | 2428899.9981 | -13912977.173 | -1.398 | 2 | 4.8852 | 279.9028 | 14123402.1757 | 9122.5329 | 1095.0474 | 9188.0213 | 3.9926 | -0.68663 | 3.9331 | 2 | 0 | 0 | 0
10.6833 | 38460 | 14134396.024 | 2611350.6566 | -13891076.2258 | -1.385 | 2 | 4.8982 | 280.6466 | 14134396.024 | 9107.8032 | 1173.4019 | 9183.0797 | 3.9864 | -0.73648 | 3.9177 | 2 | 0 | 0 | 0
10.6889 | 38480 | 14146173.9223 | 2793506.7214 | -13867608.1873 | -1.372 | 2 | 4.9112 | 281.3893 | 14146173.9223 | 9092.0854 | 1251.4289 | 9177.8043 | 3.9797 | -0.78589 | 3.9013 | 2 | 0 | 0 | 0
10.6944 | 38500 | 14158732.5888 | 2975348.4293 | -13842579.6095 | -1.3591 | 2 | 4.9241 | 282.1307 | 14158732.5888 | 9075.3889 | 1329.108 | 9172.1978 | 3.9727 | -0.83482 | 3.884 | 2 | 0 | 0 | 0
10.7 | 38520 | 14172068.5385 | 3156856.2077 | -13815997.4502 | -1.3462 | 2 | 4.937 | 282.8707 | 14172068.5385 | 9057.7239 | 1406.4192 | 9166.2629 | 3.9652 | -0.88325 | 3.8656 | 2 | 0 | 0 | 0
10.7056 | 38540 | 14186178.0868 | 3338010.6849 | -13787869.0659 | -1.3333 | 2 | 4.9499 | 283.6093 | 14186178.0868 | 9039.1008 | 1483.3431 | 9160.0027 | 3.9573 | -0.93115 | 3.8462 | 2 | 0 | 0 | 0
10.7111 | 38560 | 14201057.3538 | 3518792.7003 | -13758202.2044 | -1.3204 | 2 | 4.9628 | 284.3464 | 14201057.3538 | 9019.5307 | 1559.8604 | 9153.4201 | 3.949 | -0.9785 | 3.8259 | 2 | 0 | 0 | 0
10.7167 | 38580 | 14216702.2676 | 3699183.3148 | -13727004.9963 | -1.3076 | 2 | 4.9756 | 285.0819 | 14216702.2676 | 8999.0253 | 1635.9525 | 9146.5183 | 3.9403 | -1.0253 | 3.8046 | 2 | 0 | 0 | 0
10.7222 | 38600 | 14233108.5692 | 3879163.8202 | -13694285.9471 | -1.2948 | 2 | 4.9884 | 285.8158 | 14233108.5692 | 8977.5964 | 1711.601 | 9139.3006 | 3.9312 | -1.0714 | 3.7824 | 2 | 0 | 0 | 0
10.7278 | 38620 | 14250271.8164 | 4058715.7485 | -13660053.928 | -1.282 | 2 | 5.0012 | 286.5479 | 14250271.8164 | 8955.2566 | 1786.788 | 9131.7705 | 3.9218 | -1.117 | 3.7594 | 2 | 0 | 0 | 0
10.7333 | 38640 | 14268187.3884 | 4237820.8807 | -13624318.1676 | -1.2692 | 2 | 5.014 | 287.2782 | 14268187.3884 | 8932.0187 | 1861.4963 | 9123.9316 | 3.9119 | -1.1619 | 3.7354 | 2 | 0 | 0 | 0
10.7389 | 38660 | 14286850.4902 | 4416461.2555 | -13587088.2424 | -1.2565 | 2 | 5.0267 | 288.0067 | 14286850.4902 | 8907.8961 | 1935.7088 | 9115.7875 | 3.9017 | -1.2061 | 3.7106 | 2 | 0 | 0 | 0
10.7444 | 38680 | 14306256.1577 | 4594619.1772 | -13548374.0673 | -1.2438 | 2 | 5.0393 | 288.7332 | 14306256.1577 | 8882.9023 | 2009.4091 | 9107.342 | 3.8912 | -1.2497 | 3.685 | 2 | 0 | 0 | 0
10.75 | 38700 | 14326399.2624 | 4772277.2237 | -13508185.8858 | -1.2312 | 2 | 5.052 | 289.4577 | 14326399.2624 | 8857.0515 | 2082.5813 | 9098.5991 | 3.8802 | -1.2925 | 3.6586 | 2 | 0 | 0 | 0
10.7556 | 38720 | 14347274.516 | 4949418.2533 | -13466534.2606 | -1.2186 | 2 | 5.0646 | 290.1801 | 14347274.516 | 8830.3579 | 2155.2099 | 9089.5628 | 3.8689 | -1.3347 | 3.6314 | 2 | 0 | 0 | 0
10.7611 | 38740 | 14368876.4761 | 5126025.4122 | -13423430.063 | -1.206 | 2 | 5.0772 | 290.9004 | 14368876.4761 | 8802.8364 | 2227.28 | 9080.2371 | 3.8573 | -1.3761 | 3.6035 | 2 | 0 | 0 | 0
10.7667 | 38760 | 14391199.5506 | 5302082.1406 | -13378884.4632 | -1.1935 | 2 | 5.0897 | 291.6185 | 14391199.5506 | 8774.5019 | 2298.7772 | 9070.6262 | 3.8454 | -1.4167 | 3.5749 | 2 | 0 | 0 | 0
10.7722 | 38780 | 14414238.0035 | 5477572.179 | -13332908.9192 | -1.181 | 2 | 5.1022 | 292.3344 | 14414238.0035 | 8745.3697 | 2369.6876 | 9060.7346 | 3.8331 | -1.4566 | 3.5455 | 2 | 0 | 0 | 0
10.7778 | 38800 | 14437985.9599 | 5652479.5735 | -13285515.1669 | -1.1685 | 2 | 5.1147 | 293.0479 | 14437985.9599 | 8715.4554 | 2439.9979 | 9050.5664 | 3.8205 | -1.4957 | 3.5155 | 2 | 0 | 0 | 0
10.7833 | 38820 | 14462437.4112 | 5826788.6813 | -13236715.2095 | -1.1561 | 2 | 5.1271 | 293.759 | 14462437.4112 | 8684.7747 | 2509.6952 | 9040.1262 | 3.8076 | -1.534 | 3.4849 | 2 | 0 | 0 | 0
10.7889 | 38840 | 14487586.2206 | 6000484.1755 | -13186521.3062 | -1.1438 | 2 | 5.1394 | 294.4678 | 14487586.2206 | 8653.3437 | 2578.7672 | 9029.4184 | 3.7944 | -1.5716 | 3.4536 | 2 | 0 | 0 | 0
10.7944 | 38860 | 14513426.1285 | 6173551.0496 | -13134945.9621 | -1.1314 | 2 | 5.1518 | 295.174 | 14513426.1285 | 8621.1786 | 2647.2023 | 9018.4477 | 3.7809 | -1.6083 | 3.4218 | 2 | 0 | 0 | 0
10.8 | 38880 | 14539950.7579 | 6345974.621 | -13082001.9169 | -1.1191 | 2 | 5.164 | 295.8777 | 14539950.7579 | 8588.2957 | 2714.9891 | 9007.2187 | 3.7671 | -1.6441 | 3.3893 | 2 | 0 | 0 | 0
10.8056 | 38900 | 14567153.6198 | 6517740.535 | -13027702.1344 | -1.1069 | 2 | 5.1763 | 296.5787 | 14567153.6198 | 8554.7116 | 2782.1172 | 8995.7361 | 3.753 | -1.6792 | 3.3564 | 2 | 0 | 0 | 0
10.8111 | 38920 | 14595028.1186 | 6688834.7679 | -12972059.7913 | -1.0947 | 2 | 5.1885 | 297.2772 | 14595028.1186 | 8520.4431 | 2848.5762 | 8984.0045 | 3.7387 | -1.7134 | 3.323 | 2 | 0 | 0 | 0
10.8167 | 38940 | 14623567.5576 | 6859243.6297 | -12915088.2668 | -1.0826 | 2 | 5.2006 | 297.9729 | 14623567.5576 | 8485.5068 | 2914.3568 | 8972.0288 | 3.7241 | -1.7468 | 3.289 | 2 | 0 | 0 | 0
10.8222 | 38960 | 14652765.1444 | 7028953.7664 | -12856801.1312 | -1.0705 | 2 | 5.2127 | 298.6659 | 14652765.1444 | 8449.9198 | 2979.4498 | 8959.8139 | 3.7093 | -1.7794 | 3.2547 | 2 | 0 | 0 | 0
10.8278 | 38980 | 14682613.9964 | 7197952.1619 | -12797212.1355 | -1.0584 | 2 | 5.2247 | 299.3561 | 14682613.9964 | 8413.6989 | 3043.8467 | 8947.3645 | 3.6942 | -1.811 | 3.2198 | 2 | 0 | 0 | 0
10.8333 | 39000 | 14713107.1458 | 7366226.1399 | -12736335.2005 | -1.0464 | 2 | 5.2367 | 300.0435 | 14713107.1458 | 8376.8612 | 3107.5397 | 8934.6856 | 3.6789 | -1.8419 | 3.1846 | 2 | 0 | 0 | 0
10.8389 | 39020 | 14744237.5456 | 7533763.3647 | -12674184.4064 | -1.0345 | 2 | 5.2487 | 300.728 | 14744237.5456 | 8339.4239 | 3170.5212 | 8921.7821 | 3.6634 | -1.8719 | 3.1491 | 2 | 0 | 0 | 0
10.8444 | 39040 | 14775998.0743 | 7700551.8424 | -12610773.9816 | -1.0226 | 2 | 5.2606 | 301.4096 | 14775998.0743 | 8301.4039 | 3232.7844 | 8908.6589 | 3.6477 | -1.901 | 3.1132 | 2 | 0 | 0 | 0
10.85 | 39060 | 14808381.5412 | 7866579.9211 | -12546118.2928 | -1.0108 | 2 | 5.2724 | 302.0882 | 14808381.5412 | 8262.8185 | 3294.3229 | 8895.3209 | 3.6317 | -1.9293 | 3.0769 | 2 | 0 | 0 | 0
10.8556 | 39080 | 14841380.6922 | 8031836.2912 | -12480231.8345 | -0.99896 | 2 | 5.2842 | 302.7639 | 14841380.6922 | 8223.6847 | 3355.1308 | 8881.7731 | 3.6156 | -1.9567 | 3.0404 | 2 | 0 | 0 | 0
10.8611 | 39100 | 14874988.214 | 8196309.9852 | -12413129.2185 | -0.98722 | 2 | 5.296 | 303.4365 | 14874988.214 | 8184.0196 | 3415.2027 | 8868.0204 | 3.5993 | -1.9833 | 3.0036 | 2 | 0 | 0 | 0
10.8667 | 39120 | 14909196.74 | 8359990.377 | -12344825.164 | -0.97553 | 2 | 5.3077 | 304.1061 | 14909196.74 | 8143.8402 | 3474.5338 | 8854.0679 | 3.5828 | -2.009 | 2.9666 | 2 | 0 | 0 | 0
10.8722 | 39140 | 14943998.8548 | 8522867.1813 | -12275334.4876 | -0.9639 | 2 | 5.3193 | 304.7726 | 14943998.8548 | 8103.1635 | 3533.1197 | 8839.9205 | 3.5661 | -2.0338 | 2.9293 | 2 | 0 | 0 | 0
10.8778 | 39160 | 14979387.0992 | 8684930.4522 | -12204672.0935 | -0.95232 | 2 | 5.3309 | 305.4359 | 14979387.0992 | 8062.0065 | 3590.9565 | 8825.5831 | 3.5493 | -2.0579 | 2.8918 | 2 | 0 | 0 | 0
10.8833 | 39180 | 15015353.9752 | 8846170.5819 | -12132852.9636 | -0.9408 | 2 | 5.3424 | 306.0961 | 15015353.9752 | 8020.3858 | 3648.0408 | 8811.0607 | 3.5323 | -2.081 | 2.8542 | 2 | 0 | 0 | 0
10.8889 | 39200 | 15051891.9505 | 9006578.2988 | -12059892.1486 | -0.92933 | 2 | 5.3539 | 306.7531 | 15051891.9505 | 7978.3183 | 3704.3695 | 8796.3582 | 3.5152 | -2.1034 | 2.8164 | 2 | 0 | 0 | 0
10.8944 | 39220 | 15088993.4631 | 9166144.6656 | -11985804.7581 | -0.91792 | 2 | 5.3653 | 307.407 | 15088993.4631 | 7935.8206 | 3759.9403 | 8781.4805 | 3.4979 | -2.1249 | 2.7785 | 2 | 0 | 0 | 0
10.9 | 39240 | 15126650.9265 | 9324861.0772 | -11910605.9519 | -0.90657 | 2 | 5.3766 | 308.0575 | 15126650.9265 | 7892.909 | 3814.7511 | 8766.4325 | 3.4805 | -2.1456 | 2.7405 | 2 | 0 | 0 | 0
10.9056 | 39260 | 15164856.733 | 9482719.2579 | -11834310.9309 | -0.89527 | 2 | 5.3879 | 308.7049 | 15164856.733 | 7849.6 | 3868.8001 | 8751.2191 | 3.463 | -2.1654 | 2.7025 | 2 | 0 | 0 | 0
10.9111 | 39280 | 15203603.2593 | 9639711.2587 | -11756934.9286 | -0.88403 | 2 | 5.3992 | 309.3489 | 15203603.2593 | 7805.9098 | 3922.0863 | 8735.845 | 3.4454 | -2.1845 | 2.6643 | 2 | 0 | 0 | 0
10.9167 | 39300 | 15242882.8696 | 9795829.4544 | -11678493.2024 | -0.87285 | 2 | 5.4103 | 309.9897 | 15242882.8696 | 7761.8543 | 3974.6088 | 8720.3152 | 3.4276 | -2.2028 | 2.6261 | 2 | 0 | 0 | 0
10.9222 | 39320 | 15282687.9206 | 9951066.5402 | -11599001.0256 | -0.86172 | 2 | 5.4215 | 310.6271 | 15282687.9206 | 7717.4494 | 4026.3673 | 8704.6344 | 3.4098 | -2.2202 | 2.5879 | 2 | 0 | 0 | 0
10.9278 | 39340 | 15323010.7651 | 10105415.5287 | -11518473.6792 | -0.85065 | 2 | 5.4325 | 311.2612 | 15323010.7651 | 7672.7109 | 4077.3618 | 8688.8072 | 3.3919 | -2.2369 | 2.5497 | 2 | 0 | 0 | 0
10.9333 | 39360 | 15363843.756 | 10258869.7461 | -11436926.4442 | -0.83964 | 2 | 5.4435 | 311.892 | 15363843.756 | 7627.6541 | 4127.5925 | 8672.8385 | 3.3739 | -2.2528 | 2.5115 | 2 | 0 | 0 | 0
10.9389 | 39380 | 15405179.2499 | 10411422.828 | -11354374.5938 | -0.82869 | 2 | 5.4545 | 312.5193 | 15405179.2499 | 7582.2944 | 4177.0604 | 8656.7328 | 3.3558 | -2.268 | 2.4734 | 2 | 0 | 0 | 0
10.9444 | 39400 | 15447009.6112 | 10563068.7165 | -11270833.3862 | -0.8178 | 2 | 5.4654 | 313.1434 | 15447009.6112 | 7536.6469 | 4225.7664 | 8640.4947 | 3.3377 | -2.2824 | 2.4353 | 2 | 0 | 0 | 0
10.95 | 39420 | 15489327.2153 | 10713801.6548 | -11186318.0576 | -0.80697 | 2 | 5.4762 | 313.764 | 15489327.2153 | 7490.7265 | 4273.7121 | 8624.1289 | 3.3194 | -2.296 | 2.3973 | 2 | 0 | 0 | 0
10.9556 | 39440 | 15532124.4523 | 10863616.1843 | -11100843.8149 | -0.7962 | 2 | 5.487 | 314.3812 | 15532124.4523 | 7444.5477 | 4320.8993 | 8607.6397 | 3.3012 | -2.3089 | 2.3594 | 2 | 0 | 0 | 0
10.9611 | 39460 | 15575393.7301 | 11012507.1391 | -11014425.8297 | -0.78549 | 2 | 5.4977 | 314.995 | 15575393.7301 | 7398.1252 | 4367.3299 | 8591.0318 | 3.2829 | -2.3211 | 2.3215 | 2 | 0 | 0 | 0
10.9667 | 39480 | 15619127.4776 | 11160469.6424 | -10927079.2311 | -0.77483 | 2 | 5.5084 | 315.6054 | 15619127.4776 | 7351.4729 | 4413.0065 | 8574.3094 | 3.2645 | -2.3326 | 2.2838 | 2 | 0 | 0 | 0
10.9722 | 39500 | 15663318.1483 | 11307499.1013 | -10838819.1002 | -0.76424 | 2 | 5.5189 | 316.2124 | 15663318.1483 | 7304.6051 | 4457.9318 | 8557.4769 | 3.2461 | -2.3434 | 2.2463 | 2 | 0 | 0 | 0
10.9778 | 39520 | 15707958.2223 | 11453591.2024 | -10749660.4636 | -0.7537 | 2 | 5.5295 | 316.8159 | 15707958.2223 | 7257.5352 | 4502.1088 | 8540.5387 | 3.2277 | -2.3535 | 2.2088 | 2 | 0 | 0 | 0
10.9833 | 39540 | 15753040.2104 | 11598741.9069 | -10659618.2881 | -0.74323 | 2 | 5.54 | 317.416 | 15753040.2104 | 7210.2769 | 4545.5407 | 8523.4989 | 3.2092 | -2.3629 | 2.1716 | 2 | 0 | 0 | 0
10.9889 | 39560 | 15798556.6558 | 11742947.4458 | -10568707.475 | -0.73282 | 2 | 5.5504 | 318.0126 | 15798556.6558 | 7162.8435 | 4588.231 | 8506.3618 | 3.1908 | -2.3717 | 2.1345 | 2 | 0 | 0 | 0
10.9944 | 39580 | 15844500.1372 | 11886204.315 | -10476942.8546 | -0.72246 | 2 | 5.5607 | 318.6058 | 15844500.1372 | 7115.2478 | 4630.1836 | 8489.1314 | 3.1723 | -2.3798 | 2.0976 | 2 | 0 | 0 | 0
11 | 39600 | 15890863.2713 | 12028509.2702 | -10384339.1819 | -0.71217 | 2 | 5.571 | 319.1956 | 15890863.2713 | 7067.5026 | 4671.4026 | 8471.8118 | 3.1538 | -2.3873 | 2.0609 | 2 | 0 | 0 | 0
11.0056 | 39620 | 15937638.7152 | 12169859.3219 | -10290911.1308 | -0.70194 | 2 | 5.5812 | 319.7819 | 15937638.7152 | 7019.6204 | 4711.892 | 8454.407 | 3.1353 | -2.3941 | 2.0245 | 2 | 0 | 0 | 0
11.0111 | 39640 | 15984819.1687 | 12310251.7303 | -10196673.2905 | -0.69176 | 2 | 5.5914 | 320.3648 | 15984819.1687 | 6971.6135 | 4751.6565 | 8436.9209 | 3.1168 | -2.4003 | 1.9882 | 2 | 0 | 0 | 0
11.0167 | 39660 | 16032397.3762 | 12449684.0001 | -10101640.1602 | -0.68165 | 2 | 5.6015 | 320.9442 | 16032397.3762 | 6923.4938 | 4790.7007 | 8419.3574 | 3.0984 | -2.406 | 1.9522 | 2 | 0 | 0 | 0
11.0222 | 39680 | 16080366.1294 | 12588153.8756 | -10005826.1457 | -0.6716 | 2 | 5.6116 | 321.5202 | 16080366.1294 | 6875.273 | 4829.0295 | 8401.7203 | 3.0799 | -2.411 | 1.9164 | 2 | 0 | 0 | 0
11.0278 | 39700 | 16128718.2685 | 12725659.3351 | -9909245.5551 | -0.66161 | 2 | 5.6216 | 322.0927 | 16128718.2685 | 6826.9625 | 4866.648 | 8384.0134 | 3.0615 | -2.4155 | 1.8809 | 2 | 0 | 0 | 0
11.0333 | 39720 | 16177446.6848 | 12862198.5861 | -9811912.5949 | -0.65167 | 2 | 5.6315 | 322.6618 | 16177446.6848 | 6778.5737 | 4903.5614 | 8366.2402 | 3.0431 | -2.4194 | 1.8457 | 2 | 0 | 0 | 0
11.0389 | 39740 | 16226544.3219 | 12997770.0597 | -9713841.3671 | -0.6418 | 2 | 5.6414 | 323.2275 | 16226544.3219 | 6730.1173 | 4939.7751 | 8348.4045 | 3.0247 | -2.4228 | 1.8107 | 2 | 0 | 0 | 0
11.0444 | 39760 | 16276004.1778 | 13132372.406 | -9615045.865 | -0.63199 | 2 | 5.6512 | 323.7898 | 16276004.1778 | 6681.6041 | 4975.2947 | 8330.5096 | 3.0063 | -2.4257 | 1.776 | 2 | 0 | 0 | 0
11.05 | 39780 | 16325819.306 | 13266004.4881 | -9515539.9707 | -0.62223 | 2 | 5.661 | 324.3486 | 16325819.306 | 6633.0445 | 5010.1259 | 8312.5592 | 2.988 | -2.428 | 1.7416 | 2 | 0 | 0 | 0
11.0556 | 39800 | 16375982.8176 | 13398665.3777 | -9415337.4522 | -0.61254 | 2 | 5.6706 | 324.904 | 16375982.8176 | 6584.4486 | 5044.2746 | 8294.5566 | 2.9697 | -2.4298 | 1.7074 | 2 | 0 | 0 | 0
11.0611 | 39820 | 16426487.882 | 13530354.3494 | -9314451.96 | -0.60291 | 2 | 5.6803 | 325.456 | 16426487.882 | 6535.8263 | 5077.7467 | 8276.5052 | 2.9515 | -2.4311 | 1.6736 | 2 | 0 | 0 | 0
11.0667 | 39840 | 16477327.7286 | 13661070.8759 | -9212897.0253 | -0.59333 | 2 | 5.6899 | 326.0046 | 16477327.7286 | 6487.1873 | 5110.5484 | 8258.4081 | 2.9333 | -2.4319 | 1.6401 | 2 | 0 | 0 | 0
11.0722 | 39860 | 16528495.6479 | 13790814.6225 | -9110686.0571 | -0.58381 | 2 | 5.6994 | 326.5499 | 16528495.6479 | 6438.541 | 5142.6858 | 8240.2687 | 2.9152 | -2.4323 | 1.6069 | 2 | 0 | 0 | 0
11.0778 | 39880 | 16579984.9927 | 13919585.4425 | -9007832.3401 | -0.57436 | 2 | 5.7088 | 327.0917 | 16579984.9927 | 6389.8965 | 5174.1654 | 8222.09 | 2.8971 | -2.4322 | 1.574 | 2 | 0 | 0 | 0
11.0833 | 39900 | 16631789.1789 | 14047383.3718 | -8904349.0328 | -0.56496 | 2 | 5.7182 | 327.6302 | 16631789.1789 | 6341.2626 | 5204.9934 | 8203.8752 | 2.8791 | -2.4317 | 1.5414 | 2 | 0 | 0 | 0
11.0889 | 39920 | 16683901.6867 | 14174208.624 | -8800249.1654 | -0.55562 | 2 | 5.7276 | 328.1654 | 16683901.6867 | 6292.6481 | 5235.1764 | 8185.6271 | 2.8611 | -2.4307 | 1.5091 | 2 | 0 | 0 | 0
11.0944 | 39940 | 16736316.0611 | 14300061.5856 | -8695545.6382 | -0.54634 | 2 | 5.7368 | 328.6972 | 16736316.0611 | 6244.0613 | 5264.7209 | 8167.3489 | 2.8432 | -2.4293 | 1.4772 | 2 | 0 | 0 | 0
11.1 | 39960 | 16789025.9133 | 14424942.8108 | -8590251.22 | -0.53711 | 2 | 5.7461 | 329.2256 | 16789025.9133 | 6195.5103 | 5293.6337 | 8149.0432 | 2.8254 | -2.4275 | 1.4456 | 2 | 0 | 0 | 0
11.1056 | 39980 | 16842024.9208 | 14548853.017 | -8484378.5466 | -0.52795 | 2 | 5.7552 | 329.7508 | 16842024.9208 | 6147.0031 | 5321.9213 | 8130.713 | 2.8076 | -2.4254 | 1.4144 | 2 | 0 | 0 | 0
11.1111 | 40000 | 16895306.8282 | 14671793.0796 | -8377940.1197 | -0.51884 | 2 | 5.7643 | 330.2726 | 16895306.8282 | 6098.5474 | 5349.5907 | 8112.361 | 2.79 | -2.4228 | 1.3835 | 2 | 0 | 0 | 0
11.1167 | 40020 | 16948865.4482 | 14793764.0277 | -8270948.3056 | -0.50979 | 2 | 5.7734 | 330.7912 | 16948865.4482 | 6050.1506 | 5376.6486 | 8093.9899 | 2.7724 | -2.4198 | 1.3529 | 2 | 0 | 0 | 0
11.1222 | 40040 | 17002694.6614 | 14914767.0392 | -8163415.3341 | -0.5008 | 2 | 5.7824 | 331.3064 | 17002694.6614 | 6001.8198 | 5403.1018 | 8075.6022 | 2.7548 | -2.4165 | 1.3227 | 2 | 0 | 0 | 0
11.1278 | 40060 | 17056788.4173 | 15034803.436 | -8055353.2978 | -0.49186 | 2 | 5.7913 | 331.8185 | 17056788.4173 | 5953.5622 | 5428.9573 | 8057.2005 | 2.7374 | -2.4129 | 1.2928 | 2 | 0 | 0 | 0
11.1333 | 40080 | 17111140.7344 | 15153874.6799 | -7946774.1516 | -0.48298 | 2 | 5.8002 | 332.3272 | 17111140.7344 | 5905.3844 | 5454.222 | 8038.7874 | 2.72 | -2.4089 | 1.2632 | 2 | 0 | 0 | 0
11.1389 | 40100 | 17165745.7006 | 15271982.3679 | -7837689.7114 | -0.47416 | 2 | 5.809 | 332.8328 | 17165745.7006 | 5857.293 | 5478.9029 | 8020.3652 | 2.7027 | -2.4046 | 1.234 | 2 | 0 | 0 | 0
11.1444 | 40120 | 17220597.4734 | 15389128.2276 | -7728111.6541 | -0.46539 | 2 | 5.8178 | 333.3351 | 17220597.4734 | 5809.2943 | 5503.0069 | 8001.9363 | 2.6856 | -2.3999 | 1.2052 | 2 | 0 | 0 | 0
11.15 | 40140 | 17275690.2803 | 15505314.1131 | -7618051.517 | -0.45668 | 2 | 5.8265 | 333.8342 | 17275690.2803 | 5761.3944 | 5526.541 | 7983.503 | 2.6685 | -2.395 | 1.1767 | 2 | 0 | 0 | 0
11.1556 | 40160 | 17331018.4187 | 15620542.0009 | -7507520.6977 | -0.44802 | 2 | 5.8352 | 334.3302 | 17331018.4187 | 5713.5992 | 5549.5122 | 7965.0676 | 2.6514 | -2.3898 | 1.1486 | 2 | 0 | 0 | 0
11.1611 | 40180 | 17386576.2559 | 15734813.9853 | -7396530.4535 | -0.43942 | 2 | 5.8438 | 334.823 | 17386576.2559 | 5665.9145 | 5571.9276 | 7946.6322 | 2.6345 | -2.3842 | 1.1208 | 2 | 0 | 0 | 0
11.1667 | 40200 | 17442358.2297 | 15848132.2746 | -7285091.9019 | -0.43088 | 2 | 5.8523 | 335.3126 | 17442358.2297 | 5618.3456 | 5593.7941 | 7928.199 | 2.6177 | -2.3784 | 1.0933 | 2 | 0 | 0 | 0
11.1722 | 40220 | 17498358.8478 | 15960499.1869 | -7173216.02 | -0.42238 | 2 | 5.8608 | 335.7992 | 17498358.8478 | 5570.898 | 5615.1188 | 7909.7701 | 2.601 | -2.3724 | 1.0662 | 2 | 0 | 0 | 0
11.1778 | 40240 | 17554572.688 | 16071917.1463 | -7060913.6448 | -0.41395 | 2 | 5.8692 | 336.2826 | 17554572.688 | 5523.5766 | 5635.9086 | 7891.3474 | 2.5843 | -2.3661 | 1.0395 | 2 | 0 | 0 | 0
11.1833 | 40260 | 17610994.3983 | 16182388.6789 | -6948195.4737 | -0.40556 | 2 | 5.8776 | 336.7629 | 17610994.3983 | 5476.3865 | 5656.1705 | 7872.933 | 2.5678 | -2.3595 | 1.0131 | 2 | 0 | 0 | 0
11.1889 | 40280 | 17667618.6963 | 16291916.4089 | -6835072.0643 | -0.39723 | 2 | 5.886 | 337.2401 | 17667618.6963 | 5429.3323 | 5675.9115 | 7854.5287 | 2.5514 | -2.3527 | 0.98705 | 2 | 0 | 0 | 0
11.1944 | 40300 | 17724440.3697 | 16400503.0552 | -6721553.8348 | -0.38896 | 2 | 5.8942 | 337.7143 | 17724440.3697 | 5382.4186 | 5695.1385 | 7836.1363 | 2.535 | -2.3457 | 0.96135 | 2 | 0 | 0 | 0
11.2 | 40320 | 17781454.2752 | 16508151.4274 | -6607651.0647 | -0.38074 | 2 | 5.9024 | 338.1855 | 17781454.2752 | 5335.6498 | 5713.8585 | 7817.7578 | 2.5188 | -2.3384 | 0.936 | 2 | 0 | 0 | 0
11.2056 | 40340 | 17838655.3393 | 16614864.4224 | -6493373.8949 | -0.37257 | 2 | 5.9106 | 338.6536 | 17838655.3393 | 5289.0299 | 5732.0783 | 7799.3948 | 2.5027 | -2.331 | 0.91099 | 2 | 0 | 0 | 0
11.2111 | 40360 | 17896038.5571 | 16720645.0209 | -6378732.3286 | -0.36445 | 2 | 5.9187 | 339.1187 | 17896038.5571 | 5242.5632 | 5749.8048 | 7781.049 | 2.4867 | -2.3233 | 0.88633 | 2 | 0 | 0 | 0
11.2167 | 40380 | 17953598.9926 | 16825496.2842 | -6263736.2317 | -0.35638 | 2 | 5.9268 | 339.5809 | 17953598.9926 | 5196.2533 | 5767.0449 | 7762.7222 | 2.4707 | -2.3155 | 0.862 | 2 | 0 | 0 | 0
11.2222 | 40400 | 18011331.7782 | 16929421.3502 | -6148395.3333 | -0.34837 | 2 | 5.9348 | 340.0401 | 18011331.7782 | 5150.104 | 5783.8053 | 7744.4158 | 2.4549 | -2.3075 | 0.83802 | 2 | 0 | 0 | 0
11.2278 | 40420 | 18069232.1142 | 17032423.4308 | -6032719.2268 | -0.3404 | 2 | 5.9428 | 340.4963 | 18069232.1142 | 5104.1189 | 5800.0928 | 7726.1314 | 2.4392 | -2.2993 | 0.81437 | 2 | 0 | 0 | 0
11.2333 | 40440 | 18127295.2685 | 17134505.8087 | -5916717.3706 | -0.33249 | 2 | 5.9507 | 340.9497 | 18127295.2685 | 5058.3013 | 5815.9141 | 7707.8706 | 2.4236 | -2.2909 | 0.79106 | 2 | 0 | 0 | 0
11.2389 | 40460 | 18185516.5764 | 17235671.8338 | -5800399.0885 | -0.32463 | 2 | 5.9586 | 341.4001 | 18185516.5764 | 5012.6543 | 5831.2759 | 7689.6347 | 2.4081 | -2.2823 | 0.76809 | 2 | 0 | 0 | 0
11.2444 | 40480 | 18243891.4396 | 17335924.9206 | -5683773.5711 | -0.31682 | 2 | 5.9664 | 341.8477 | 18243891.4396 | 4967.1812 | 5846.1847 | 7671.4252 | 2.3927 | -2.2737 | 0.74544 | 2 | 0 | 0 | 0
11.25 | 40500 | 18302415.3265 | 17435268.545 | -5566849.8765 | -0.30906 | 2 | 5.9741 | 342.2924 | 18302415.3265 | 4921.8848 | 5860.6473 | 7653.2435 | 2.3775 | -2.2648 | 0.72313 | 2 | 0 | 0 | 0
11.2556 | 40520 | 18361083.7711 | 17533706.2416 | -5449636.9311 | -0.30134 | 2 | 5.9818 | 342.7343 | 18361083.7711 | 4876.768 | 5874.67 | 7635.0909 | 2.3623 | -2.2558 | 0.70114 | 2 | 0 | 0 | 0
11.2611 | 40540 | 18419892.3727 | 17631241.6009 | -5332143.531 | -0.29368 | 2 | 5.9895 | 343.1733 | 18419892.3727 | 4831.8333 | 5888.2594 | 7616.9687 | 2.3472 | -2.2467 | 0.67947 | 2 | 0 | 0 | 0
11.2667 | 40560 | 18478836.7957 | 17727878.2662 | -5214378.3427 | -0.28607 | 2 | 5.9971 | 343.6096 | 18478836.7957 | 4787.0833 | 5901.4219 | 7598.878 | 2.3323 | -2.2375 | 0.65813 | 2 | 0 | 0 | 0
11.2722 | 40580 | 18537912.7685 | 17823619.9316 | -5096349.904 | -0.2785 | 2 | 6.0047 | 344.0431 | 18537912.7685 | 4742.5204 | 5914.1639 | 7580.8201 | 2.3174 | -2.2281 | 0.6371 | 2 | 0 | 0 | 0
11.2778 | 40600 | 18597116.0833 | 17918470.3388 | -4978066.6258 | -0.27098 | 2 | 6.0122 | 344.4738 | 18597116.0833 | 4698.1468 | 5926.4917 | 7562.7962 | 2.3027 | -2.2187 | 0.61639 | 2 | 0 | 0 | 0
11.2833 | 40620 | 18656442.5954 | 18012433.2747 | -4859536.7925 | -0.26351 | 2 | 6.0197 | 344.9018 | 18656442.5954 | 4653.9647 | 5938.4115 | 7544.8074 | 2.2881 | -2.2091 | 0.59599 | 2 | 0 | 0 | 0
11.2889 | 40640 | 18715888.2228 | 18105512.5693 | -4740768.5634 | -0.25609 | 2 | 6.0271 | 345.327 | 18715888.2228 | 4609.9762 | 5949.9295 | 7526.8547 | 2.2736 | -2.1994 | 0.5759 | 2 | 0 | 0 | 0
11.2944 | 40660 | 18775448.9456 | 18197712.0929 | -4621769.9741 | -0.24872 | 2 | 6.0345 | 345.7496 | 18775448.9456 | 4566.1831 | 5961.0518 | 7508.9391 | 2.2592 | -2.1897 | 0.55612 | 2 | 0 | 0 | 0
11.3 | 40680 | 18835120.8051 | 18289035.7539 | -4502548.9372 | -0.24139 | 2 | 6.0418 | 346.1695 | 18835120.8051 | 4522.5871 | 5971.7847 | 7491.0618 | 2.2449 | -2.1798 | 0.53664 | 2 | 0 | 0 | 0
11.3056 | 40700 | 18894899.9033 | 18379487.4968 | -4383113.2442 | -0.23411 | 2 | 6.0491 | 346.5867 | 18894899.9033 | 4479.1901 | 5982.1339 | 7473.2236 | 2.2307 | -2.1699 | 0.51746 | 2 | 0 | 0 | 0
11.3111 | 40720 | 18954782.4028 | 18469071.2996 | -4263470.5661 | -0.22687 | 2 | 6.0563 | 347.0013 | 18954782.4028 | 4435.9936 | 5992.1056 | 7455.4254 | 2.2166 | -2.1598 | 0.49858 | 2 | 0 | 0 | 0
11.3167 | 40740 | 19014764.5252 | 18557791.1718 | -4143628.455 | -0.21968 | 2 | 6.0635 | 347.4133 | 19014764.5252 | 4392.999 | 6001.7055 | 7437.6683 | 2.2027 | -2.1497 | 0.48 | 2 | 0 | 0 | 0
11.3222 | 40760 | 19074842.5515 | 18645651.1527 | -4023594.3453 | -0.21253 | 2 | 6.0707 | 347.8227 | 19074842.5515 | 4350.2078 | 6010.9395 | 7419.953 | 2.1888 | -2.1396 | 0.4617 | 2 | 0 | 0 | 0
11.3278 | 40780 | 19135012.8206 | 18732655.3089 | -3903375.555 | -0.20543 | 2 | 6.0778 | 348.2295 | 19135012.8206 | 4307.6212 | 6019.8134 | 7402.2803 | 2.1751 | -2.1293 | 0.44369 | 2 | 0 | 0 | 0
11.3333 | 40800 | 19195271.7293 | 18818807.7326 | -3782979.2867 | -0.19838 | 2 | 6.0848 | 348.6338 | 19195271.7293 | 4265.2404 | 6028.3329 | 7384.6511 | 2.1614 | -2.119 | 0.42597 | 2 | 0 | 0 | 0
11.3389 | 40820 | 19255615.7311 | 18904112.5397 | -3662412.6295 | -0.19137 | 2 | 6.0918 | 349.0356 | 19255615.7311 | 4223.0664 | 6036.5035 | 7367.0662 | 2.1479 | -2.1087 | 0.40853 | 2 | 0 | 0 | 0
11.3444 | 40840 | 19316041.3359 | 18988573.8679 | -3541682.5599 | -0.1844 | 2 | 6.0988 | 349.4348 | 19316041.3359 | 4181.1004 | 6044.3308 | 7349.5262 | 2.1345 | -2.0983 | 0.39137 | 2 | 0 | 0 | 0
11.35 | 40860 | 19376545.1095 | 19072195.875 | -3420795.943 | -0.17747 | 2 | 6.1057 | 349.8315 | 19376545.1095 | 4139.3431 | 6051.8204 | 7332.0319 | 2.1212 | -2.0879 | 0.37448 | 2 | 0 | 0 | 0
11.3556 | 40880 | 19437123.6722 | 19154982.7373 | -3299759.5343 | -0.17059 | 2 | 6.1126 | 350.2258 | 19437123.6722 | 4097.7955 | 6058.9777 | 7314.584 | 2.108 | -2.0774 | 0.35786 | 2 | 0 | 0 | 0
11.3611 | 40900 | 19497773.6991 | 19236938.6476 | -3178579.9804 | -0.16375 | 2 | 6.1194 | 350.6176 | 19497773.6991 | 4056.4583 | 6065.808 | 7297.183 | 2.0949 | -2.0669 | 0.34151 | 2 | 0 | 0 | 0
11.3667 | 40920 | 19558491.9187 | 19318067.8139 | -3057263.8211 | -0.15696 | 2 | 6.1262 | 351.007 | 19558491.9187 | 4015.3322 | 6072.3166 | 7279.8297 | 2.0819 | -2.0563 | 0.32543 | 2 | 0 | 0 | 0
11.3722 | 40940 | 19619275.1125 | 19398374.4578 | -2935817.4899 | -0.1502 | 2 | 6.133 | 351.394 | 19619275.1125 | 3974.4178 | 6078.5087 | 7262.5247 | 2.069 | -2.0457 | 0.30961 | 2 | 0 | 0 | 0
11.3778 | 40960 | 19680120.1143 | 19477862.8128 | -2814247.3161 | -0.14349 | 2 | 6.1397 | 351.7785 | 19680120.1143 | 3933.7155 | 6084.3895 | 7245.2684 | 2.0562 | -2.0351 | 0.29404 | 2 | 0 | 0 | 0
11.3833 | 40980 | 19741023.8096 | 19556537.1233 | -2692559.5255 | -0.13682 | 2 | 6.1464 | 352.1608 | 19741023.8096 | 3893.226 | 6089.9642 | 7228.0614 | 2.0436 | -2.0245 | 0.27873 | 2 | 0 | 0 | 0
11.3889 | 41000 | 19801983.135 | 19634401.6424 | -2570760.2422 | -0.13019 | 2 | 6.153 | 352.5406 | 19801983.135 | 3852.9495 | 6095.2376 | 7210.9043 | 2.031 | -2.0138 | 0.26367 | 2 | 0 | 0 | 0
11.3944 | 41020 | 19862995.0772 | 19711460.6315 | -2448855.4896 | -0.1236 | 2 | 6.1596 | 352.9181 | 19862995.0772 | 3812.8863 | 6100.2149 | 7193.7976 | 2.0186 | -2.0032 | 0.24886 | 2 | 0 | 0 | 0
11.4 | 41040 | 19924056.6726 | 19787718.3582 | -2326851.1922 | -0.11705 | 2 | 6.1661 | 353.2933 | 19924056.6726 | 3773.0369 | 6104.9008 | 7176.7417 | 2.0062 | -1.9925 | 0.2343 | 2 | 0 | 0 | 0
11.4056 | 41060 | 19985165.0068 | 19863179.0955 | -2204753.1763 | -0.11054 | 2 | 6.1726 | 353.6663 | 19985165.0068 | 3733.4012 | 6109.3002 | 7159.737 | 1.994 | -1.9818 | 0.21997 | 2 | 0 | 0 | 0
11.4111 | 41080 | 20046317.2133 | 19937847.1202 | -2082567.1716 | -0.10408 | 2 | 6.1791 | 354.0369 | 20046317.2133 | 3693.9796 | 6113.4179 | 7142.7841 | 1.9818 | -1.9711 | 0.20589 | 2 | 0 | 0 | 0
11.4167 | 41100 | 20107510.4736 | 20011726.7123 | -1960298.8128 | -0.097646 | 2 | 6.1855 | 354.4053 | 20107510.4736 | 3654.772 | 6117.2586 | 7125.8832 | 1.9698 | -1.9604 | 0.19203 | 2 | 0 | 0 | 0
11.4222 | 41120 | 20168742.0161 | 20084822.1532 | -1837953.6405 | -0.091255 | 2 | 6.1919 | 354.7714 | 20168742.0161 | 3615.7786 | 6120.8269 | 7109.0349 | 1.9578 | -1.9497 | 0.17841 | 2 | 0 | 0 | 0
11.4278 | 41140 | 20230009.1156 | 20157137.7251 | -1715537.1028 | -0.084904 | 2 | 6.1983 | 355.1354 | 20230009.1156 | 3576.9992 | 6124.1273 | 7092.2393 | 1.946 | -1.939 | 0.16502 | 2 | 0 | 0 | 0
11.4333 | 41160 | 20291309.0926 | 20228677.7094 | -1593054.5561 | -0.07859 | 2 | 6.2046 | 355.4971 | 20291309.0926 | 3538.4339 | 6127.1644 | 7075.497 | 1.9342 | -1.9283 | 0.15186 | 2 | 0 | 0 | 0
11.4389 | 41180 | 20352639.3125 | 20299446.3864 | -1470511.2673 | -0.072315 | 2 | 6.2109 | 355.8567 | 20352639.3125 | 3500.0824 | 6129.9427 | 7058.8082 | 1.9226 | -1.9176 | 0.13891 | 2 | 0 | 0 | 0
11.4444 | 41200 | 20413997.1853 | 20369448.0339 | -1347912.4142 | -0.066077 | 2 | 6.2171 | 356.2141 | 20413997.1853 | 3461.9446 | 6132.4664 | 7042.1732 | 1.9111 | -1.9069 | 0.12618 | 2 | 0 | 0 | 0
11.45 | 41220 | 20475380.1647 | 20438686.9259 | -1225263.087 | -0.059877 | 2 | 6.2233 | 356.5693 | 20475380.1647 | 3424.0203 | 6134.7399 | 7025.5924 | 1.8996 | -1.8962 | 0.11367 | 2 | 0 | 0 | 0
11.4556 | 41240 | 20536785.7476 | 20507167.3326 | -1102568.29 | -0.053713 | 2 | 6.2295 | 356.9225 | 20536785.7476 | 3386.3093 | 6136.7674 | 7009.0659 | 1.8883 | -1.8856 | 0.10138 | 2 | 0 | 0 | 0
11.4611 | 41260 | 20598211.4733 | 20574893.5186 | -979832.9422 | -0.047587 | 2 | 6.2356 | 357.2735 | 20598211.4733 | 3348.8112 | 6138.5531 | 6992.594 | 1.877 | -1.8749 | 0.089288 | 2 | 0 | 0 | 0
11.4667 | 41280 | 20659654.9231 | 20641869.7428 | -857061.8793 | -0.041497 | 2 | 6.2417 | 357.6224 | 20659654.9231 | 3311.5257 | 6140.1013 | 6976.177 | 1.8659 | -1.8643 | 0.077406 | 2 | 0 | 0 | 0
11.4722 | 41300 | 20721113.7196 | 20708100.2568 | -734259.854 | -0.035443 | 2 | 6.2477 | 357.9693 | 20721113.7196 | 3274.4524 | 6141.4158 | 6959.8151 | 1.8548 | -1.8537 | 0.065727 | 2 | 0 | 0 | 0
11.4778 | 41320 | 20782585.5259 | 20773589.3051 | -611431.5382 | -0.029425 | 2 | 6.2538 | 358.3141 | 20782585.5259 | 3237.5909 | 6142.5007 | 6943.5085 | 1.8439 | -1.8431 | 0.054247 | 2 | 0 | 0 | 0
11.4833 | 41340 | 20844068.0454 | 20838341.1234 | -488581.5233 | -0.023442 | 2 | 6.2597 | 358.6569 | 20844068.0454 | 3200.9408 | 6143.3601 | 6927.2574 | 1.833 | -1.8325 | 0.042965 | 2 | 0 | 0 | 0
11.4889 | 41360 | 20905559.0207 | 20902359.9386 | -365714.3223 | -0.017495 | 2 | 6.2657 | 358.9976 | 20905559.0207 | 3164.5015 | 6143.9976 | 6911.0619 | 1.8222 | -1.822 | 0.031878 | 2 | 0 | 0 | 0
11.4944 | 41380 | 20967056.2334 | 20965649.9676 | -242834.3702 | -0.011582 | 2 | 6.2716 | 359.3364 | 20967056.2334 | 3128.2725 | 6144.4172 | 6894.9222 | 1.8116 | -1.8114 | 0.020981 | 2 | 0 | 0 | 0
11.5 | 41400 | 21028557.5034 | 21028215.417 | -119946.0256 | -0.005704 | 2 | 6.2775 | 359.6732 | 21028557.5034 | 3092.2533 | 6144.6227 | 6878.8384 | 1.801 | -1.801 | 0.010273 | 2 | 0 | 0 | 0
11.5056 | 41420 | 21090060.6881 | 21090060.4823 | 2946.428 | 0.00013971 | 2 | 6.2833 | 360.008 | 21090060.6881 | 3056.4433 | 6144.6177 | 6862.8108 | 1.7905 | -1.7905 | -0.00025015 | 2 | 0 | 0 | 0
11.5111 | 41440 | 21151563.6823 | 21151189.3473 | 125838.7816 | 0.0059494 | 2 | 6.2891 | 360.3409 | 21151563.6823 | 3020.8418 | 6144.4059 | 6846.8393 | 1.7801 | -1.7801 | -0.010591 | 2 | 0 | 0 | 0
11.5167 | 41460 | 21213064.417 | 21211606.1836 | 248726.899 | 0.011725 | 2 | 6.2949 | 360.6718 | 21213064.417 | 2985.4483 | 6143.9908 | 6830.9242 | 1.7698 | -1.7697 | -0.020751 | 2 | 0 | 0 | 0
11.5222 | 41480 | 21274560.8594 | 21271315.1499 | 371606.7159 | 0.017468 | 2 | 6.3007 | 361.0008 | 21274560.8594 | 2950.2621 | 6143.3761 | 6815.0654 | 1.7596 | -1.7593 | -0.030735 | 2 | 0 | 0 | 0
11.5278 | 41500 | 21336051.0121 | 21330320.3918 | 494474.2389 | 0.023178 | 2 | 6.3064 | 361.328 | 21336051.0121 | 2915.2824 | 6142.5653 | 6799.2632 | 1.7495 | -1.749 | -0.040544 | 2 | 0 | 0 | 0
11.5333 | 41520 | 21397532.9124 | 21388626.0407 | 617325.544 | 0.028854 | 2 | 6.312 | 361.6532 | 21397532.9124 | 2880.5087 | 6141.5616 | 6783.5175 | 1.7394 | -1.7387 | -0.050183 | 2 | 0 | 0 | 0
11.5389 | 41540 | 21459004.632 | 21446236.2139 | 740156.7762 | 0.034499 | 2 | 6.3177 | 361.9766 | 21459004.632 | 2845.94 | 6140.3686 | 6767.8284 | 1.7295 | -1.7284 | -0.059652 | 2 | 0 | 0 | 0
11.5444 | 41560 | 21520464.2765 | 21503155.014 | 862964.1475 | 0.04011 | 2 | 6.3233 | 362.2982 | 21520464.2765 | 2811.5757 | 6138.9895 | 6752.1959 | 1.7196 | -1.7182 | -0.068955 | 2 | 0 | 0 | 0
11.55 | 41580 | 21581909.9846 | 21559386.5282 | 985743.9366 | 0.04569 | 2 | 6.3289 | 362.6179 | 21581909.9846 | 2777.415 | 6137.4276 | 6736.6201 | 1.7098 | -1.708 | -0.078095 | 2 | 0 | 0 | 0
11.5556 | 41600 | 21643339.9276 | 21614934.8282 | 1108492.4877 | 0.051239 | 2 | 6.3344 | 362.9358 | 21643339.9276 | 2743.4571 | 6135.6861 | 6721.1011 | 1.7001 | -1.6979 | -0.087074 | 2 | 0 | 0 | 0
11.5611 | 41620 | 21704752.3092 | 21669803.9695 | 1231206.209 | 0.056756 | 2 | 6.3399 | 363.2519 | 21704752.3092 | 2709.7011 | 6133.7682 | 6705.6388 | 1.6905 | -1.6878 | -0.095895 | 2 | 0 | 0 | 0
11.5667 | 41640 | 21766145.3647 | 21723997.9913 | 1353881.5723 | 0.062241 | 2 | 6.3454 | 363.5662 | 21766145.3647 | 2676.1462 | 6131.677 | 6690.2333 | 1.681 | -1.6777 | -0.10456 | 2 | 0 | 0 | 0
11.5722 | 41660 | 21827517.3605 | 21777520.9161 | 1476515.1116 | 0.067696 | 2 | 6.3509 | 363.8787 | 21827517.3605 | 2642.7917 | 6129.4155 | 6674.8844 | 1.6716 | -1.6677 | -0.11307 | 2 | 0 | 0 | 0
11.5778 | 41680 | 21888866.5938 | 21830376.7491 | 1599103.422 | 0.073121 | 2 | 6.3563 | 364.1895 | 21888866.5938 | 2609.6365 | 6126.9869 | 6659.5924 | 1.6622 | -1.6578 | -0.12143 | 2 | 0 | 0 | 0
11.5833 | 41700 | 21950191.3919 | 21882569.4783 | 1721643.1592 | 0.078515 | 2 | 6.3617 | 364.4986 | 21950191.3919 | 2576.6798 | 6124.3939 | 6644.357 | 1.6529 | -1.6478 | -0.12965 | 2 | 0 | 0 | 0
11.5889 | 41720 | 22011490.1116 | 21934103.0737 | 1844131.0381 | 0.083879 | 2 | 6.3671 | 364.8059 | 22011490.1116 | 2543.9207 | 6121.6397 | 6629.1783 | 1.6437 | -1.638 | -0.13771 | 2 | 0 | 0 | 0
11.5944 | 41740 | 22072761.1393 | 21984981.4875 | 1966563.832 | 0.089213 | 2 | 6.3724 | 365.1115 | 22072761.1393 | 2511.3583 | 6118.727 | 6614.0563 | 1.6346 | -1.6281 | -0.14564 | 2 | 0 | 0 | 0
11.6 | 41760 | 22134002.8898 | 22035208.6536 | 2088938.3715 | 0.094518 | 2 | 6.3777 | 365.4155 | 22134002.8898 | 2478.9917 | 6115.6586 | 6598.9908 | 1.6256 | -1.6183 | -0.15342 | 2 | 0 | 0 | 0
11.6056 | 41780 | 22195213.8063 | 22084788.4871 | 2211251.5439 | 0.099793 | 2 | 6.383 | 365.7177 | 22195213.8063 | 2446.8199 | 6112.4374 | 6583.982 | 1.6166 | -1.6086 | -0.16106 | 2 | 0 | 0 | 0
11.6111 | 41800 | 22256392.3598 | 22133724.8845 | 2333500.292 | 0.10504 | 2 | 6.3882 | 366.0183 | 22256392.3598 | 2414.8419 | 6109.0661 | 6569.0296 | 1.6078 | -1.5989 | -0.16857 | 2 | 0 | 0 | 0
11.6167 | 41820 | 22317537.0487 | 22182021.7233 | 2455681.613 | 0.11026 | 2 | 6.3934 | 366.3173 | 22317537.0487 | 2383.0569 | 6105.5473 | 6554.1336 | 1.599 | -1.5893 | -0.17594 | 2 | 0 | 0 | 0
11.6222 | 41840 | 22378646.398 | 22229682.8617 | 2577792.5582 | 0.11545 | 2 | 6.3986 | 366.6146 | 22378646.398 | 2351.4638 | 6101.8837 | 6539.294 | 1.5902 | -1.5797 | -0.18318 | 2 | 0 | 0 | 0
11.6278 | 41860 | 22439718.9596 | 22276712.1386 | 2699830.2317 | 0.12061 | 2 | 6.4038 | 366.9103 | 22439718.9596 | 2320.0617 | 6098.0779 | 6524.5107 | 1.5816 | -1.5701 | -0.19029 | 2 | 0 | 0 | 0
11.6333 | 41880 | 22500753.311 | 22323113.3729 | 2821791.7894 | 0.12574 | 2 | 6.4089 | 367.2044 | 22500753.311 | 2288.8496 | 6094.1325 | 6509.7836 | 1.573 | -1.5606 | -0.19727 | 2 | 0 | 0 | 0
11.6389 | 41900 | 22561748.0556 | 22368890.3642 | 2943674.4386 | 0.13084 | 2 | 6.414 | 367.4969 | 22561748.0556 | 2257.8264 | 6090.0499 | 6495.1126 | 1.5645 | -1.5512 | -0.20413 | 2 | 0 | 0 | 0
11.6444 | 41920 | 22622701.8218 | 22414046.8917 | 3065475.4368 | 0.13592 | 2 | 6.4191 | 367.7878 | 22622701.8218 | 2226.9912 | 6085.8327 | 6480.4976 | 1.5561 | -1.5418 | -0.21086 | 2 | 0 | 0 | 0
11.65 | 41940 | 22683613.2628 | 22458586.715 | 3187192.0909 | 0.14097 | 2 | 6.4242 | 368.0771 | 22683613.2628 | 2196.3429 | 6081.4833 | 6465.9385 | 1.5478 | -1.5324 | -0.21747 | 2 | 0 | 0 | 0
11.6556 | 41960 | 22744481.0562 | 22502513.5729 | 3308821.7565 | 0.146 | 2 | 6.4292 | 368.365 | 22744481.0562 | 2165.8806 | 6077.004 | 6451.4352 | 1.5395 | -1.5231 | -0.22396 | 2 | 0 | 0 | 0
11.6611 | 41980 | 22805303.9034 | 22545831.1843 | 3430361.8371 | 0.15099 | 2 | 6.4342 | 368.6512 | 22805303.9034 | 2135.6032 | 6072.3973 | 6436.9876 | 1.5313 | -1.5139 | -0.23034 | 2 | 0 | 0 | 0
11.6667 | 42000 | 22866080.5294 | 22588543.2474 | 3551809.7832 | 0.15596 | 2 | 6.4391 | 368.936 | 22866080.5294 | 2105.5096 | 6067.6654 | 6422.5956 | 1.5232 | -1.5047 | -0.23659 | 2 | 0 | 0 | 0
11.6722 | 42020 | 22926809.6823 | 22630653.4398 | 3673163.0914 | 0.16091 | 2 | 6.4441 | 369.2192 | 22926809.6823 | 2075.5989 | 6062.8106 | 6408.259 | 1.5151 | -1.4955 | -0.24274 | 2 | 0 | 0 | 0
11.6778 | 42040 | 22987490.133 | 22672165.4184 | 3794419.3041 | 0.16582 | 2 | 6.449 | 369.501 | 22987490.133 | 2045.8701 | 6057.8352 | 6393.9778 | 1.5071 | -1.4864 | -0.24877 | 2 | 0 | 0 | 0
11.6833 | 42060 | 23048120.6749 | 22713082.8196 | 3915576.0081 | 0.17071 | 2 | 6.4539 | 369.7812 | 23048120.6749 | 2016.3219 | 6052.7413 | 6379.7517 | 1.4992 | -1.4774 | -0.25469 | 2 | 0 | 0 | 0
11.6889 | 42080 | 23108700.1231 | 22753409.2586 | 4036630.8344 | 0.17558 | 2 | 6.4588 | 370.06 | 23108700.1231 | 1986.9536 | 6047.5311 | 6365.5807 | 1.4913 | -1.4684 | -0.26051 | 2 | 0 | 0 | 0
11.6944 | 42100 | 23169227.3146 | 22793148.3298 | 4157581.4571 | 0.18042 | 2 | 6.4636 | 370.3374 | 23169227.3146 | 1957.7638 | 6042.2068 | 6351.4646 | 1.4836 | -1.4595 | -0.26622 | 2 | 0 | 0 | 0
11.7 | 42120 | 23229701.1076 | 22832303.6068 | 4278425.5929 | 0.18524 | 2 | 6.4684 | 370.6133 | 23229701.1076 | 1928.7518 | 6036.7704 | 6337.4032 | 1.4759 | -1.4506 | -0.27182 | 2 | 0 | 0 | 0
11.7056 | 42140 | 23290120.381 | 22870878.642 | 4399161.0002 | 0.19003 | 2 | 6.4732 | 370.8877 | 23290120.381 | 1899.9162 | 6031.2239 | 6323.3965 | 1.4682 | -1.4418 | -0.27732 | 2 | 0 | 0 | 0
11.7111 | 42160 | 23350484.0346 | 22908876.9668 | 4519785.4786 | 0.19479 | 2 | 6.478 | 371.1608 | 23350484.0346 | 1871.2562 | 6025.5695 | 6309.4443 | 1.4606 | -1.433 | -0.28272 | 2 | 0 | 0 | 0
11.7167 | 42180 | 23410790.9882 | 22946302.0914 | 4640296.868 | 0.19953 | 2 | 6.4827 | 371.4324 | 23410790.9882 | 1842.7707 | 6019.809 | 6295.5464 | 1.4531 | -1.4243 | -0.28802 | 2 | 0 | 0 | 0
11.7222 | 42200 | 23471040.1814 | 22983157.505 | 4760693.0481 | 0.20425 | 2 | 6.4874 | 371.7027 | 23471040.1814 | 1814.4585 | 6013.9445 | 6281.7026 | 1.4457 | -1.4156 | -0.29323 | 2 | 0 | 0 | 0
11.7278 | 42220 | 23531230.5736 | 23019446.6756 | 4880971.9376 | 0.20894 | 2 | 6.4921 | 371.9715 | 23531230.5736 | 1786.3187 | 6007.9778 | 6267.9129 | 1.4383 | -1.407 | -0.29833 | 2 | 0 | 0 | 0
11.7333 | 42240 | 23591361.1432 | 23055173.0501 | 5001131.4935 | 0.21361 | 2 | 6.4968 | 372.239 | 23591361.1432 | 1758.3502 | 6001.9109 | 6254.177 | 1.4309 | -1.3984 | -0.30335 | 2 | 0 | 0 | 0
11.7389 | 42260 | 23651430.8874 | 23090340.0542 | 5121169.7106 | 0.21826 | 2 | 6.5014 | 372.5051 | 23651430.8874 | 1730.5519 | 5995.7455 | 6240.4947 | 1.4237 | -1.3899 | -0.30827 | 2 | 0 | 0 | 0
11.7444 | 42280 | 23711438.8223 | 23124951.0922 | 5241084.621 | 0.22288 | 2 | 6.5061 | 372.7699 | 23711438.8223 | 1702.9228 | 5989.4836 | 6226.866 | 1.4165 | -1.3815 | -0.3131 | 2 | 0 | 0 | 0
11.75 | 42300 | 23771383.9818 | 23159009.5476 | 5360874.293 | 0.22747 | 2 | 6.5107 | 373.0333 | 23771383.9818 | 1675.4617 | 5983.1269 | 6213.2905 | 1.4094 | -1.3731 | -0.31784 | 2 | 0 | 0 | 0
11.7556 | 42320 | 23831265.4181 | 23192518.7825 | 5480536.8307 | 0.23205 | 2 | 6.5152 | 373.2955 | 23831265.4181 | 1648.1678 | 5976.6772 | 6199.7683 | 1.4023 | -1.3647 | -0.32249 | 2 | 0 | 0 | 0
11.7611 | 42340 | 23891082.2009 | 23225482.1379 | 5600070.3737 | 0.2366 | 2 | 6.5198 | 373.5563 | 23891082.2009 | 1621.0398 | 5970.1361 | 6186.299 | 1.3953 | -1.3564 | -0.32705 | 2 | 0 | 0 | 0
11.7667 | 42360 | 23950833.4171 | 23257902.9338 | 5719473.0961 | 0.24113 | 2 | 6.5243 | 373.8158 | 23950833.4171 | 1594.0768 | 5963.5055 | 6172.8825 | 1.3883 | -1.3482 | -0.33153 | 2 | 0 | 0 | 0
11.7722 | 42380 | 24010518.1709 | 23289784.4689 | 5838743.2061 | 0.24564 | 2 | 6.5288 | 374.074 | 24010518.1709 | 1567.2776 | 5956.787 | 6159.5186 | 1.3814 | -1.34 | -0.33593 | 2 | 0 | 0 | 0
11.7778 | 42400 | 24070135.583 | 23321130.021 | 5957878.9453 | 0.25012 | 2 | 6.5333 | 374.3309 | 24070135.583 | 1540.6413 | 5949.9821 | 6146.2072 | 1.3746 | -1.3318 | -0.34024 | 2 | 0 | 0 | 0
11.7833 | 42420 | 24129684.7906 | 23351942.8468 | 6076878.5882 | 0.25458 | 2 | 6.5378 | 374.5866 | 24129684.7906 | 1514.1668 | 5943.0927 | 6132.948 | 1.3678 | -1.3237 | -0.34447 | 2 | 0 | 0 | 0
11.7889 | 42440 | 24189164.9473 | 23382226.182 | 6195740.4417 | 0.25902 | 2 | 6.5422 | 374.841 | 24189164.9473 | 1487.853 | 5936.1201 | 6119.7409 | 1.3611 | -1.3157 | -0.34863 | 2 | 0 | 0 | 0
11.7944 | 42460 | 24248575.2223 | 23411983.2415 | 6314462.8445 | 0.26344 | 2 | 6.5466 | 375.0941 | 24248575.2223 | 1461.6989 | 5929.0661 | 6106.5857 | 1.3544 | -1.3077 | -0.3527 | 2 | 0 | 0 | 0
11.8 | 42480 | 24307914.8007 | 23441217.2191 | 6433044.1665 | 0.26784 | 2 | 6.551 | 375.346 | 24307914.8007 | 1435.7034 | 5921.9321 | 6093.4821 | 1.3478 | -1.2998 | -0.3567 | 2 | 0 | 0 | 0
11.8056 | 42500 | 24367182.8828 | 23469931.2878 | 6551482.8083 | 0.27221 | 2 | 6.5554 | 375.5967 | 24367182.8828 | 1409.8656 | 5914.7196 | 6080.43 | 1.3413 | -1.2919 | -0.36062 | 2 | 0 | 0 | 0
11.8111 | 42520 | 24426378.6839 | 23498128.6 | 6669777.2009 | 0.27657 | 2 | 6.5598 | 375.8462 | 24426378.6839 | 1384.1844 | 5907.4302 | 6067.4293 | 1.3348 | -1.2841 | -0.36447 | 2 | 0 | 0 | 0
11.8167 | 42540 | 24485501.4345 | 23525812.2872 | 6787925.8046 | 0.2809 | 2 | 6.5641 | 376.0945 | 24485501.4345 | 1358.6587 | 5900.0652 | 6054.4796 | 1.3283 | -1.2763 | -0.36825 | 2 | 0 | 0 | 0
11.8222 | 42560 | 24544550.3793 | 23552985.4602 | 6905927.1091 | 0.28521 | 2 | 6.5684 | 376.3416 | 24544550.3793 | 1333.2875 | 5892.6262 | 6041.5808 | 1.322 | -1.2686 | -0.37195 | 2 | 0 | 0 | 0
11.8278 | 42580 | 24603524.7777 | 23579651.2094 | 7023779.6329 | 0.28951 | 2 | 6.5727 | 376.5875 | 24603524.7777 | 1308.0698 | 5885.1145 | 6028.7328 | 1.3156 | -1.2609 | -0.37559 | 2 | 0 | 0 | 0
11.8333 | 42600 | 24662423.9029 | 23605812.6045 | 7141481.9224 | 0.29378 | 2 | 6.577 | 376.8322 | 24662423.9029 | 1283.0045 | 5877.5315 | 6015.9352 | 1.3094 | -1.2533 | -0.37915 | 2 | 0 | 0 | 0
11.8389 | 42620 | 24721247.042 | 23631472.6948 | 7259032.5518 | 0.29803 | 2 | 6.5812 | 377.0757 | 24721247.042 | 1258.0907 | 5869.8785 | 6003.188 | 1.3031 | -1.2457 | -0.38265 | 2 | 0 | 0 | 0
11.8444 | 42640 | 24779993.496 | 23656634.5093 | 7376430.1226 | 0.30226 | 2 | 6.5854 | 377.3181 | 24779993.496 | 1233.3274 | 5862.157 | 5990.4909 | 1.297 | -1.2382 | -0.38608 | 2 | 0 | 0 | 0
11.85 | 42660 | 24838662.5789 | 23681301.0566 | 7493673.263 | 0.30647 | 2 | 6.5897 | 377.5594 | 24838662.5789 | 1208.7134 | 5854.3682 | 5977.8437 | 1.2908 | -1.2307 | -0.38944 | 2 | 0 | 0 | 0
11.8556 | 42680 | 24897253.6181 | 23705475.3252 | 7610760.6275 | 0.31066 | 2 | 6.5938 | 377.7995 | 24897253.6181 | 1184.2479 | 5846.5134 | 5965.2462 | 1.2848 | -1.2233 | -0.39274 | 2 | 0 | 0 | 0
11.8611 | 42700 | 24955765.9539 | 23729160.2834 | 7727690.8964 | 0.31483 | 2 | 6.598 | 378.0385 | 24955765.9539 | 1159.9298 | 5838.594 | 5952.6983 | 1.2788 | -1.2159 | -0.39597 | 2 | 0 | 0 | 0
11.8667 | 42720 | 25014198.9392 | 23752358.8793 | 7844462.7756 | 0.31898 | 2 | 6.6022 | 378.2763 | 25014198.9392 | 1135.7581 | 5830.611 | 5940.1996 | 1.2728 | -1.2086 | -0.39915 | 2 | 0 | 0 | 0
11.8722 | 42740 | 25072551.9395 | 23775074.0413 | 7961074.9957 | 0.32311 | 2 | 6.6063 | 378.5131 | 25072551.9395 | 1111.7318 | 5822.5658 | 5927.75 | 1.2669 | -1.2013 | -0.40226 | 2 | 0 | 0 | 0
11.8778 | 42760 | 25130824.3325 | 23797308.6779 | 8077526.312 | 0.32723 | 2 | 6.6104 | 378.7488 | 25130824.3325 | 1087.85 | 5814.4596 | 5915.3494 | 1.261 | -1.1941 | -0.40531 | 2 | 0 | 0 | 0
11.8833 | 42780 | 25189015.5081 | 23819065.6777 | 8193815.5039 | 0.33132 | 2 | 6.6145 | 378.9833 | 25189015.5081 | 1064.1116 | 5806.2935 | 5902.9974 | 1.2552 | -1.1869 | -0.4083 | 2 | 0 | 0 | 0
11.8889 | 42800 | 25247124.868 | 23840347.9096 | 8309941.3746 | 0.3354 | 2 | 6.6186 | 379.2168 | 25247124.868 | 1040.5157 | 5798.0688 | 5890.6939 | 1.2494 | -1.1798 | -0.41124 | 2 | 0 | 0 | 0
11.8944 | 42820 | 25305151.8254 | 23861158.223 | 8425902.7504 | 0.33945 | 2 | 6.6226 | 379.4493 | 25305151.8254 | 1017.0612 | 5789.7865 | 5878.4387 | 1.2437 | -1.1727 | -0.41411 | 2 | 0 | 0 | 0
11.9 | 42840 | 25363095.8051 | 23881499.448 | 8541698.4806 | 0.34349 | 2 | 6.6267 | 379.6806 | 25363095.8051 | 993.7473 | 5781.4478 | 5866.2316 | 1.238 | -1.1657 | -0.41693 | 2 | 0 | 0 | 0
11.9056 | 42860 | 25420956.2432 | 23901374.3949 | 8657327.4372 | 0.34751 | 2 | 6.6307 | 379.9109 | 25420956.2432 | 970.573 | 5773.0538 | 5854.0723 | 1.2324 | -1.1587 | -0.4197 | 2 | 0 | 0 | 0
11.9111 | 42880 | 25478732.5868 | 23920785.8549 | 8772788.514 | 0.35151 | 2 | 6.6347 | 380.1402 | 25478732.5868 | 947.5373 | 5764.6056 | 5841.9607 | 1.2268 | -1.1518 | -0.42241 | 2 | 0 | 0 | 0
11.9167 | 42900 | 25536424.2939 | 23939736.6002 | 8888080.6267 | 0.3555 | 2 | 6.6387 | 380.3684 | 25536424.2939 | 924.6392 | 5756.1043 | 5829.8966 | 1.2213 | -1.1449 | -0.42507 | 2 | 0 | 0 | 0
11.9222 | 42920 | 25594030.8331 | 23958229.3837 | 9003202.7124 | 0.35946 | 2 | 6.6426 | 380.5956 | 25594030.8331 | 901.8778 | 5747.5508 | 5817.8797 | 1.2158 | -1.1381 | -0.42767 | 2 | 0 | 0 | 0
11.9278 | 42940 | 25651551.6837 | 23976266.9394 | 9118153.7292 | 0.36341 | 2 | 6.6466 | 380.8218 | 25651551.6837 | 879.2521 | 5738.9463 | 5805.9099 | 1.2103 | -1.1313 | -0.43023 | 2 | 0 | 0 | 0
11.9333 | 42960 | 25708986.3351 | 23993851.9824 | 9232932.6558 | 0.36734 | 2 | 6.6505 | 381.0469 | 25708986.3351 | 856.7613 | 5730.2918 | 5793.9869 | 1.2049 | -1.1245 | -0.43273 | 2 | 0 | 0 | 0
11.9389 | 42980 | 25766334.2871 | 24010987.2089 | 9347538.4912 | 0.37125 | 2 | 6.6544 | 381.2711 | 25766334.2871 | 834.4044 | 5721.5882 | 5782.1105 | 1.1996 | -1.1178 | -0.43518 | 2 | 0 | 0 | 0
11.9444 | 43000 | 25823595.0492 | 24027675.2968 | 9461970.2544 | 0.37515 | 2 | 6.6583 | 381.4943 | 25823595.0492 | 812.1804 | 5712.8365 | 5770.2805 | 1.1943 | -1.1112 | -0.43758 | 2 | 0 | 0 | 0
11.95 | 43020 | 25880768.1409 | 24043918.9051 | 9576226.9839 | 0.37902 | 2 | 6.6622 | 381.7164 | 25880768.1409 | 790.0885 | 5704.0377 | 5758.4968 | 1.189 | -1.1046 | -0.43994 | 2 | 0 | 0 | 0
11.9556 | 43040 | 25937853.0913 | 24059720.6745 | 9690307.7376 | 0.38288 | 2 | 6.6661 | 381.9376 | 25937853.0913 | 768.1276 | 5695.1927 | 5746.7591 | 1.1838 | -1.098 | -0.44225 | 2 | 0 | 0 | 0
11.9611 | 43060 | 25994849.4389 | 24075083.2275 | 9804211.5921 | 0.38673 | 2 | 6.6699 | 382.1579 | 25994849.4389 | 746.297 | 5686.3025 | 5735.0672 | 1.1786 | -1.0915 | -0.44451 | 2 | 0 | 0 | 0
11.9667 | 43080 | 26051756.7316 | 24090009.168 | 9917937.6429 | 0.39055 | 2 | 6.6737 | 382.3771 | 26051756.7316 | 724.5957 | 5677.368 | 5723.4209 | 1.1734 | -1.0851 | -0.44673 | 2 | 0 | 0 | 0
11.9722 | 43100 | 26108574.5264 | 24104501.0823 | 10031485.0036 | 0.39436 | 2 | 6.6776 | 382.5954 | 26108574.5264 | 703.0228 | 5668.3901 | 5711.82 | 1.1683 | -1.0786 | -0.4489 | 2 | 0 | 0 | 0
11.9778 | 43120 | 26165302.3893 | 24118561.5382 | 10144852.8058 | 0.39816 | 2 | 6.6813 | 382.8128 | 26165302.3893 | 681.5774 | 5659.3697 | 5700.2643 | 1.1633 | -1.0723 | -0.45102 | 2 | 0 | 0 | 0
11.9833 | 43140 | 26221939.8951 | 24132193.086 | 10258040.1988 | 0.40194 | 2 | 6.6851 | 383.0292 | 26221939.8951 | 660.2586 | 5650.3075 | 5688.7535 | 1.1582 | -1.0659 | -0.45311 | 2 | 0 | 0 | 0
11.9889 | 43160 | 26278486.6273 | 24145398.2581 | 10371046.3494 | 0.4057 | 2 | 6.6889 | 383.2447 | 26278486.6273 | 639.0656 | 5641.2046 | 5677.2876 | 1.1533 | -1.0597 | -0.45515 | 2 | 0 | 0 | 0
11.9944 | 43180 | 26334942.178 | 24158179.5692 | 10483870.4411 | 0.40944 | 2 | 6.6926 | 383.4593 | 26334942.178 | 617.9974 | 5632.0617 | 5665.8662 | 1.1483 | -1.0534 | -0.45715 | 2 | 0 | 0 | 0
12 | 43200 | 26391306.1477 | 24170539.5164 | 10596511.6745 | 0.41317 | 2 | 6.6964 | 383.6729 | 26391306.1477 | 597.0532 | 5622.8796 | 5654.4891 | 1.1434 | -1.0472 | -0.4591 | 2 | 0 | 0 | 0
12.0056 | 43220 | 26447578.1449 | 24182480.5795 | 10708969.2666 | 0.41688 | 2 | 6.7001 | 383.8857 | 26447578.1449 | 576.2321 | 5613.6592 | 5643.1563 | 1.1386 | -1.0411 | -0.46102 | 2 | 0 | 0 | 0
12.0111 | 43240 | 26503757.7866 | 24194005.2211 | 10821242.4505 | 0.42058 | 2 | 6.7038 | 384.0975 | 26503757.7866 | 555.5333 | 5604.4012 | 5631.8674 | 1.1337 | -1.0349 | -0.4629 | 2 | 0 | 0 | 0
12.0167 | 43260 | 26559844.6974 | 24205115.8862 | 10933330.4754 | 0.42426 | 2 | 6.7074 | 384.3085 | 26559844.6974 | 534.9558 | 5595.1065 | 5620.6223 | 1.129 | -1.0289 | -0.46474 | 2 | 0 | 0 | 0
12.0222 | 43280 | 26615838.51 | 24215815.0032 | 11045232.6061 | 0.42793 | 2 | 6.7111 | 384.5185 | 26615838.51 | 514.499 | 5585.7758 | 5609.4207 | 1.1242 | -1.0228 | -0.46654 | 2 | 0 | 0 | 0
12.0278 | 43300 | 26671738.8646 | 24226104.9831 | 11156948.1225 | 0.43158 | 2 | 6.7148 | 384.7277 | 26671738.8646 | 494.1619 | 5576.4099 | 5598.2625 | 1.1195 | -1.0169 | -0.4683 | 2 | 0 | 0 | 0
12.0333 | 43320 | 26727545.4091 | 24235988.2203 | 11268476.3201 | 0.43521 | 2 | 6.7184 | 384.936 | 26727545.4091 | 473.9436 | 5567.0094 | 5587.1475 | 1.1148 | -1.0109 | -0.47002 | 2 | 0 | 0 | 0
12.0389 | 43340 | 26783257.7986 | 24245467.0925 | 11379816.5089 | 0.43884 | 2 | 6.722 | 385.1434 | 26783257.7986 | 453.8434 | 5557.5752 | 5576.0754 | 1.1102 | -1.005 | -0.47171 | 2 | 0 | 0 | 0
12.0444 | 43360 | 26838875.6959 | 24254543.9605 | 11490968.0137 | 0.44244 | 2 | 6.7256 | 385.35 | 26838875.6959 | 433.8604 | 5548.108 | 5565.046 | 1.1056 | -0.99915 | -0.47336 | 2 | 0 | 0 | 0
12.05 | 43380 | 26894398.7707 | 24263221.1688 | 11601930.1735 | 0.44603 | 2 | 6.7292 | 385.5557 | 26894398.7707 | 413.9938 | 5538.6084 | 5554.0592 | 1.101 | -0.99333 | -0.47498 | 2 | 0 | 0 | 0
12.0556 | 43400 | 26949826.6997 | 24271501.0456 | 11712702.3414 | 0.44961 | 2 | 6.7328 | 385.7606 | 26949826.6997 | 394.2428 | 5529.0772 | 5543.1148 | 1.0965 | -0.98755 | -0.47656 | 2 | 0 | 0 | 0
12.0611 | 43420 | 27005159.1668 | 24279385.9026 | 11823283.8846 | 0.45317 | 2 | 6.7364 | 385.9646 | 27005159.1668 | 374.6066 | 5519.515 | 5532.2125 | 1.092 | -0.98181 | -0.47811 | 2 | 0 | 0 | 0
12.0667 | 43440 | 27060395.8624 | 24286878.0354 | 11933674.1837 | 0.45671 | 2 | 6.7399 | 386.1678 | 27060395.8624 | 355.0844 | 5509.9225 | 5521.3522 | 1.0876 | -0.97611 | -0.47963 | 2 | 0 | 0 | 0
12.0722 | 43460 | 27115536.4839 | 24293979.7237 | 12043872.6328 | 0.46025 | 2 | 6.7434 | 386.3702 | 27115536.4839 | 335.6754 | 5500.3003 | 5510.5337 | 1.0832 | -0.97045 | -0.48111 | 2 | 0 | 0 | 0
12.0778 | 43480 | 27170580.735 | 24300693.2309 | 12153878.639 | 0.46376 | 2 | 6.7469 | 386.5717 | 27170580.735 | 316.3787 | 5490.6492 | 5499.7567 | 1.0788 | -0.96483 | -0.48256 | 2 | 0 | 0 | 0
12.0833 | 43500 | 27225528.3261 | 24307020.8051 | 12263691.6226 | 0.46727 | 2 | 6.7505 | 386.7724 | 27225528.3261 | 297.1937 | 5480.9697 | 5489.0211 | 1.0744 | -0.95925 | -0.48397 | 2 | 0 | 0 | 0
12.0889 | 43520 | 27280378.9738 | 24312964.6783 | 12373311.0164 | 0.47076 | 2 | 6.7539 | 386.9724 | 27280378.9738 | 278.1194 | 5471.2625 | 5478.3267 | 1.0701 | -0.95371 | -0.48536 | 2 | 0 | 0 | 0
12.0944 | 43540 | 27335132.4011 | 24318527.0669 | 12482736.2658 | 0.47423 | 2 | 6.7574 | 387.1715 | 27335132.4011 | 259.1553 | 5461.5281 | 5467.6733 | 1.0658 | -0.94821 | -0.48672 | 2 | 0 | 0 | 0
12.1 | 43560 | 27389788.3371 | 24323710.1722 | 12591966.8284 | 0.47769 | 2 | 6.7609 | 387.3698 | 27389788.3371 | 240.3004 | 5451.7673 | 5457.0606 | 1.0616 | -0.94274 | -0.48804 | 2 | 0 | 0 | 0
12.1056 | 43580 | 27444346.5167 | 24328516.1797 | 12701002.174 | 0.48114 | 2 | 6.7643 | 387.5674 | 27444346.5167 | 221.554 | 5441.9805 | 5446.4886 | 1.0574 | -0.93732 | -0.48934 | 2 | 0 | 0 | 0
12.1111 | 43600 | 27498806.6812 | 24332947.2599 | 12809841.7842 | 0.48458 | 2 | 6.7678 | 387.7641 | 27498806.6812 | 202.9154 | 5432.1684 | 5435.957 | 1.0532 | -0.93193 | -0.49061 | 2 | 0 | 0 | 0
12.1167 | 43620 | 27553168.5772 | 24337005.568 | 12918485.1522 | 0.488 | 2 | 6.7712 | 387.9601 | 27553168.5772 | 184.3838 | 5422.3315 | 5425.4656 | 1.049 | -0.92658 | -0.49184 | 2 | 0 | 0 | 0
12.1222 | 43640 | 27607431.9575 | 24340693.2444 | 13026931.7827 | 0.4914 | 2 | 6.7746 | 388.1553 | 27607431.9575 | 165.9585 | 5412.4705 | 5415.0142 | 1.0449 | -0.92127 | -0.49305 | 2 | 0 | 0 | 0
12.1278 | 43660 | 27661596.5802 | 24344012.4143 | 13135181.1917 | 0.4948 | 2 | 6.778 | 388.3498 | 27661596.5802 | 147.6387 | 5402.5857 | 5404.6026 | 1.0408 | -0.91599 | -0.49424 | 2 | 0 | 0 | 0
12.1333 | 43680 | 27715662.2092 | 24346965.1884 | 13243232.9063 | 0.49818 | 2 | 6.7814 | 388.5434 | 27715662.2092 | 129.4237 | 5392.6779 | 5394.2308 | 1.0368 | -0.91075 | -0.49539 | 2 | 0 | 0 | 0
12.1389 | 43700 | 27769628.6136 | 24349553.6624 | 13351086.4643 | 0.50154 | 2 | 6.7847 | 388.7364 | 27769628.6136 | 111.3128 | 5382.7475 | 5383.8983 | 1.0327 | -0.90555 | -0.49652 | 2 | 0 | 0 | 0
12.1444 | 43720 | 27823495.568 | 24351779.9177 | 13458741.4145 | 0.5049 | 2 | 6.7881 | 388.9286 | 27823495.568 | 93.3052 | 5372.7951 | 5373.6052 | 1.0287 | -0.90038 | -0.49762 | 2 | 0 | 0 | 0
12.15 | 43740 | 27877262.8521 | 24353646.021 | 13566197.3158 | 0.50824 | 2 | 6.7914 | 389.12 | 27877262.8521 | 75.4002 | 5362.8211 | 5363.3511 | 1.0248 | -0.89525 | -0.4987 | 2 | 0 | 0 | 0
12.1556 | 43760 | 27930930.251 | 24355154.0248 | 13673453.7378 | 0.51157 | 2 | 6.7948 | 389.3107 | 27930930.251 | 57.5971 | 5352.8261 | 5353.136 | 1.0208 | -0.89015 | -0.49975 | 2 | 0 | 0 | 0
12.1611 | 43780 | 27984497.5548 | 24356305.9672 | 13780510.2601 | 0.51488 | 2 | 6.7981 | 389.5007 | 27984497.5548 | 39.8953 | 5342.8106 | 5342.9596 | 1.0169 | -0.88509 | -0.50078 | 2 | 0 | 0 | 0
12.1667 | 43800 | 28037964.5584 | 24357103.8723 | 13887366.4723 | 0.51819 | 2 | 6.8014 | 389.6899 | 28037964.5584 | 22.2939 | 5332.7751 | 5332.8217 | 1.0131 | -0.88007 | -0.50178 | 2 | 0 | 0 | 0
12.1722 | 43820 | 28091331.0619 | 24357549.7501 | 13994021.9737 | 0.52148 | 2 | 6.8047 | 389.8784 | 28091331.0619 | 4.7923 | 5322.72 | 5322.7221 | 1.0092 | -0.87508 | -0.50275 | 2 | 0 | 0 | 0
12.1778 | 43840 | 28144596.8699 | 24357645.5967 | 14100476.3734 | 0.52476 | 2 | 6.8079 | 390.0663 | 28144596.8699 | -12.6101 | 5312.6458 | 5312.6608 | 1.0054 | -0.87012 | -0.50371 | 2 | 0 | 0 | 0
12.1833 | 43860 | 28197761.792 | 24357393.3943 | 14206729.2899 | 0.52802 | 2 | 6.8112 | 390.2534 | 28197761.792 | -29.9141 | 5302.5531 | 5302.6374 | 1.0016 | -0.8652 | -0.50464 | 2 | 0 | 0 | 0
12.1889 | 43880 | 28250825.6424 | 24356795.1114 | 14312780.3511 | 0.53127 | 2 | 6.8145 | 390.4398 | 28250825.6424 | -47.1204 | 5292.4421 | 5292.6519 | 0.99786 | -0.86031 | -0.50555 | 2 | 0 | 0 | 0
12.1944 | 43900 | 28303788.2398 | 24355852.7031 | 14418629.1938 | 0.53452 | 2 | 6.8177 | 390.6255 | 28303788.2398 | -64.2296 | 5282.3135 | 5282.704 | 0.99413 | -0.85546 | -0.50643 | 2 | 0 | 0 | 0
12.2 | 43920 | 28356649.4074 | 24354568.1107 | 14524275.464 | 0.53774 | 2 | 6.8209 | 390.8105 | 28356649.4074 | -81.2424 | 5272.1676 | 5272.7936 | 0.99042 | -0.85064 | -0.50729 | 2 | 0 | 0 | 0
12.2056 | 43940 | 28409408.9728 | 24352943.2622 | 14629718.8166 | 0.54096 | 2 | 6.8241 | 390.9948 | 28409408.9728 | -98.1595 | 5262.0049 | 5262.9204 | 0.98675 | -0.84585 | -0.50814 | 2 | 0 | 0 | 0
12.2111 | 43960 | 28462066.7682 | 24350980.0725 | 14734958.9149 | 0.54417 | 2 | 6.8274 | 391.1784 | 28462066.7682 | -114.9815 | 5251.8258 | 5253.0843 | 0.9831 | -0.8411 | -0.50896 | 2 | 0 | 0 | 0
12.2167 | 43980 | 28514622.6296 | 24348680.443 | 14839995.4311 | 0.54736 | 2 | 6.8305 | 391.3614 | 28514622.6296 | -131.709 | 5241.6307 | 5243.2852 | 0.97948 | -0.83638 | -0.50975 | 2 | 0 | 0 | 0
12.2222 | 44000 | 28567076.3977 | 24346046.2622 | 14944828.0455 | 0.55054 | 2 | 6.8337 | 391.5437 | 28567076.3977 | -148.3428 | 5231.4201 | 5233.5229 | 0.97588 | -0.83169 | -0.51053 | 2 | 0 | 0 | 0
12.2278 | 44020 | 28619427.9169 | 24343079.4056 | 15049456.4467 | 0.55371 | 2 | 6.8369 | 391.7253 | 28619427.9169 | -164.8835 | 5221.1942 | 5223.7971 | 0.97232 | -0.82703 | -0.51129 | 2 | 0 | 0 | 0
12.2333 | 44040 | 28671677.0359 | 24339781.7358 | 15153880.3316 | 0.55687 | 2 | 6.8401 | 391.9063 | 28671677.0359 | -181.3317 | 5210.9537 | 5214.1077 | 0.96878 | -0.82241 | -0.51203 | 2 | 0 | 0 | 0
12.2389 | 44060 | 28723823.6074 | 24336155.1027 | 15258099.4048 | 0.56002 | 2 | 6.8432 | 392.0866 | 28723823.6074 | -197.688 | 5200.6987 | 5204.4546 | 0.96526 | -0.81782 | -0.51275 | 2 | 0 | 0 | 0
12.2444 | 44080 | 28775867.4878 | 24332201.3433 | 15362113.3788 | 0.56315 | 2 | 6.8463 | 392.2662 | 28775867.4878 | -213.9531 | 5190.4298 | 5194.8375 | 0.96177 | -0.81325 | -0.51345 | 2 | 0 | 0 | 0
12.25 | 44100 | 28827808.5375 | 24327922.2823 | 15465921.9739 | 0.56628 | 2 | 6.8495 | 392.4452 | 28827808.5375 | -230.1275 | 5180.1472 | 5185.2564 | 0.95831 | -0.80872 | -0.51413 | 2 | 0 | 0 | 0
12.2556 | 44120 | 28879646.6208 | 24323319.7317 | 15569524.9179 | 0.56939 | 2 | 6.8526 | 392.6236 | 28879646.6208 | -246.212 | 5169.8514 | 5175.711 | 0.95487 | -0.80422 | -0.51479 | 2 | 0 | 0 | 0
12.2611 | 44140 | 28931381.6053 | 24318395.4912 | 15672921.946 | 0.57249 | 2 | 6.8557 | 392.8013 | 28931381.6053 | -262.2071 | 5159.5427 | 5166.2011 | 0.95146 | -0.79976 | -0.51543 | 2 | 0 | 0 | 0
12.2667 | 44160 | 28983013.3628 | 24313151.3483 | 15776112.8007 | 0.57558 | 2 | 6.8588 | 392.9784 | 28983013.3628 | -278.1135 | 5149.2216 | 5156.7266 | 0.94808 | -0.79532 | -0.51606 | 2 | 0 | 0 | 0
12.2722 | 44180 | 29034541.7682 | 24307589.0782 | 15879097.2317 | 0.57866 | 2 | 6.8618 | 393.1548 | 29034541.7682 | -293.9317 | 5138.8882 | 5147.2874 | 0.94471 | -0.79091 | -0.51667 | 2 | 0 | 0 | 0
12.2778 | 44200 | 29085966.7003 | 24301710.4441 | 15981874.9958 | 0.58173 | 2 | 6.8649 | 393.3307 | 29085966.7003 | -309.6624 | 5128.543 | 5137.8833 | 0.94138 | -0.78653 | -0.51726 | 2 | 0 | 0 | 0
12.2833 | 44220 | 29137288.0411 | 24295517.1971 | 16084445.8566 | 0.58479 | 2 | 6.868 | 393.5059 | 29137288.0411 | -325.306 | 5118.1864 | 5128.514 | 0.93806 | -0.78218 | -0.51783 | 2 | 0 | 0 | 0
12.2889 | 44240 | 29188505.6761 | 24289011.0765 | 16186809.5846 | 0.58784 | 2 | 6.871 | 393.6805 | 29188505.6761 | -340.8633 | 5107.8186 | 5119.1795 | 0.93477 | -0.77787 | -0.51839 | 2 | 0 | 0 | 0
12.2944 | 44260 | 29239619.4941 | 24282193.8098 | 16288965.9569 | 0.59087 | 2 | 6.8741 | 393.8545 | 29239619.4941 | -356.3349 | 5097.44 | 5109.8796 | 0.93151 | -0.77358 | -0.51893 | 2 | 0 | 0 | 0
12.3 | 44280 | 29290629.3874 | 24275067.1127 | 16390914.7574 | 0.5939 | 2 | 6.8771 | 394.0279 | 29290629.3874 | -371.7212 | 5087.0509 | 5100.6141 | 0.92827 | -0.76932 | -0.51945 | 2 | 0 | 0 | 0
12.3056 | 44300 | 29341535.2512 | 24267632.6894 | 16492655.7762 | 0.59691 | 2 | 6.8801 | 394.2006 | 29341535.2512 | -387.0228 | 5076.6517 | 5091.3828 | 0.92505 | -0.76508 | -0.51996 | 2 | 0 | 0 | 0
12.3111 | 44320 | 29392336.9842 | 24259892.2325 | 16594188.8099 | 0.59992 | 2 | 6.8831 | 394.3728 | 29392336.9842 | -402.2405 | 5066.2426 | 5082.1857 | 0.92185 | -0.76088 | -0.52046 | 2 | 0 | 0 | 0
12.3167 | 44340 | 29443034.488 | 24251847.4233 | 16695513.6613 | 0.60291 | 2 | 6.8861 | 394.5444 | 29443034.488 | -417.3746 | 5055.8239 | 5073.0225 | 0.91868 | -0.75671 | -0.52093 | 2 | 0 | 0 | 0
12.3222 | 44360 | 29493627.6672 | 24243499.9316 | 16796630.1393 | 0.6059 | 2 | 6.8891 | 394.7154 | 29493627.6672 | -432.4258 | 5045.396 | 5063.893 | 0.91553 | -0.75256 | -0.5214 | 2 | 0 | 0 | 0
12.3278 | 44380 | 29544116.4297 | 24234851.4161 | 16897538.0589 | 0.60887 | 2 | 6.8921 | 394.8858 | 29544116.4297 | -447.3946 | 5034.9591 | 5054.7972 | 0.91241 | -0.74844 | -0.52184 | 2 | 0 | 0 | 0
12.3333 | 44400 | 29594500.6862 | 24225903.5242 | 16998237.241 | 0.61184 | 2 | 6.895 | 395.0556 | 29594500.6862 | -462.2816 | 5024.5136 | 5045.7349 | 0.9093 | -0.74435 | -0.52228 | 2 | 0 | 0 | 0
12.3389 | 44420 | 29644780.3502 | 24216657.8924 | 17098727.5122 | 0.61479 | 2 | 6.898 | 395.2249 | 29644780.3502 | -477.0873 | 5014.0596 | 5036.7059 | 0.90622 | -0.74029 | -0.5227 | 2 | 0 | 0 | 0
12.3444 | 44440 | 29694955.3383 | 24207116.1461 | 17199008.705 | 0.61773 | 2 | 6.9009 | 395.3936 | 29694955.3383 | -491.8123 | 5003.5976 | 5027.7101 | 0.90316 | -0.73625 | -0.5231 | 2 | 0 | 0 | 0
12.35 | 44460 | 29745025.5697 | 24197279.8999 | 17299080.6573 | 0.62067 | 2 | 6.9039 | 395.5617 | 29745025.5697 | -506.4571 | 4993.1278 | 5018.7472 | 0.90012 | -0.73224 | -0.52349 | 2 | 0 | 0 | 0
12.3556 | 44480 | 29794990.9665 | 24187150.7575 | 17398943.2129 | 0.62359 | 2 | 6.9068 | 395.7292 | 29794990.9665 | -521.0223 | 4982.6504 | 5009.8173 | 0.89711 | -0.72826 | -0.52387 | 2 | 0 | 0 | 0
12.3611 | 44500 | 29844851.4533 | 24176730.3121 | 17498596.2205 | 0.62651 | 2 | 6.9097 | 395.8962 | 29844851.4533 | -535.5083 | 4972.1657 | 5000.92 | 0.89411 | -0.7243 | -0.52423 | 2 | 0 | 0 | 0
12.3667 | 44520 | 29894606.9577 | 24166020.146 | 17598039.5346 | 0.62941 | 2 | 6.9126 | 396.0626 | 29894606.9577 | -549.9157 | 4961.674 | 4992.0553 | 0.89114 | -0.72037 | -0.52459 | 2 | 0 | 0 | 0
12.3722 | 44540 | 29944257.4097 | 24155021.8311 | 17697273.0147 | 0.63231 | 2 | 6.9155 | 396.2285 | 29944257.4097 | -564.2451 | 4951.1755 | 4983.223 | 0.88818 | -0.71647 | -0.52492 | 2 | 0 | 0 | 0
12.3778 | 44560 | 29993802.7418 | 24143736.9289 | 17796296.5255 | 0.63519 | 2 | 6.9184 | 396.3938 | 29993802.7418 | -578.4969 | 4940.6706 | 4974.423 | 0.88525 | -0.71259 | -0.52525 | 2 | 0 | 0 | 0
12.3833 | 44580 | 30043242.8893 | 24132166.9906 | 17895109.9366 | 0.63807 | 2 | 6.9213 | 396.5586 | 30043242.8893 | -592.6717 | 4930.1593 | 4965.6551 | 0.88234 | -0.70874 | -0.52556 | 2 | 0 | 0 | 0
12.3889 | 44600 | 30092577.7897 | 24120313.5568 | 17993713.1229 | 0.64094 | 2 | 6.9241 | 396.7229 | 30092577.7897 | -606.7699 | 4919.6421 | 4956.9192 | 0.87945 | -0.70491 | -0.52586 | 2 | 0 | 0 | 0
12.3944 | 44620 | 30141807.383 | 24108178.1582 | 18092105.9639 | 0.64379 | 2 | 6.927 | 396.8866 | 30141807.383 | -620.7921 | 4909.119 | 4948.2151 | 0.87658 | -0.70111 | -0.52615 | 2 | 0 | 0 | 0
12.4 | 44640 | 30190931.6118 | 24095762.3152 | 18190288.344 | 0.64664 | 2 | 6.9298 | 397.0498 | 30190931.6118 | -634.7388 | 4898.5904 | 4939.5426 | 0.87373 | -0.69733 | -0.52643 | 2 | 0 | 0 | 0
12.4056 | 44660 | 30239950.4209 | 24083067.5384 | 18288260.1524 | 0.64948 | 2 | 6.9327 | 397.2124 | 30239950.4209 | -648.6105 | 4888.0565 | 4930.9018 | 0.8709 | -0.69358 | -0.5267 | 2 | 0 | 0 | 0
12.4111 | 44680 | 30288863.7574 | 24070095.3281 | 18386021.2826 | 0.65231 | 2 | 6.9355 | 397.3745 | 30288863.7574 | -662.4076 | 4877.5175 | 4922.2923 | 0.86809 | -0.68986 | -0.52695 | 2 | 0 | 0 | 0
12.4167 | 44700 | 30337671.5706 | 24056847.1751 | 18483571.6331 | 0.65513 | 2 | 6.9383 | 397.5361 | 30337671.5706 | -676.1307 | 4866.9737 | 4913.714 | 0.8653 | -0.68615 | -0.52719 | 2 | 0 | 0 | 0
12.4222 | 44720 | 30386373.8122 | 24043324.5602 | 18580911.1066 | 0.65794 | 2 | 6.9411 | 397.6972 | 30386373.8122 | -689.7803 | 4856.4252 | 4905.1669 | 0.86253 | -0.68248 | -0.52742 | 2 | 0 | 0 | 0
12.4278 | 44740 | 30434970.4361 | 24029528.9544 | 18678039.6101 | 0.66074 | 2 | 6.9439 | 397.8578 | 30434970.4361 | -703.3568 | 4845.8723 | 4896.6508 | 0.85977 | -0.67882 | -0.52765 | 2 | 0 | 0 | 0
12.4333 | 44760 | 30483461.3982 | 24015461.8194 | 18774957.0551 | 0.66354 | 2 | 6.9467 | 398.0178 | 30483461.3982 | -716.8606 | 4835.3151 | 4888.1654 | 0.85704 | -0.67519 | -0.52786 | 2 | 0 | 0 | 0
12.4389 | 44780 | 30531846.6567 | 24001124.6069 | 18871663.3574 | 0.66632 | 2 | 6.9495 | 398.1773 | 30531846.6567 | -730.2924 | 4824.754 | 4879.7108 | 0.85433 | -0.67159 | -0.52806 | 2 | 0 | 0 | 0
12.4444 | 44800 | 30580126.1716 | 23986518.7594 | 18968158.4367 | 0.6691 | 2 | 6.9523 | 398.3364 | 30580126.1716 | -743.6525 | 4814.189 | 4871.2868 | 0.85163 | -0.668 | -0.52825 | 2 | 0 | 0 | 0
12.45 | 44820 | 30628299.9053 | 23971645.71 | 19064442.2169 | 0.67186 | 2 | 6.955 | 398.4949 | 30628299.9053 | -756.9414 | 4803.6205 | 4862.8931 | 0.84895 | -0.66445 | -0.52843 | 2 | 0 | 0 | 0
12.4556 | 44840 | 30676367.822 | 23956506.8825 | 19160514.6261 | 0.67462 | 2 | 6.9578 | 398.653 | 30676367.822 | -770.1596 | 4793.0485 | 4854.5298 | 0.8463 | -0.66091 | -0.5286 | 2 | 0 | 0 | 0
12.4611 | 44860 | 30724329.8878 | 23941103.6912 | 19256375.5961 | 0.67737 | 2 | 6.9606 | 398.8105 | 30724329.8878 | -783.3075 | 4782.4733 | 4846.1966 | 0.84366 | -0.6574 | -0.52876 | 2 | 0 | 0 | 0
12.4667 | 44880 | 30772186.0709 | 23925437.5416 | 19352025.0626 | 0.68011 | 2 | 6.9633 | 398.9676 | 30772186.0709 | -796.3856 | 4771.8951 | 4837.8935 | 0.84103 | -0.65391 | -0.52891 | 2 | 0 | 0 | 0
12.4722 | 44900 | 30819936.3413 | 23909509.8297 | 19447462.9653 | 0.68285 | 2 | 6.966 | 399.1241 | 30819936.3413 | -809.3943 | 4761.3141 | 4829.6202 | 0.83843 | -0.65044 | -0.52905 | 2 | 0 | 0 | 0
12.4778 | 44920 | 30867580.671 | 23893321.9428 | 19542689.2473 | 0.68557 | 2 | 6.9688 | 399.2802 | 30867580.671 | -822.3342 | 4750.7304 | 4821.3767 | 0.83584 | -0.64699 | -0.52918 | 2 | 0 | 0 | 0
12.4833 | 44940 | 30915119.0337 | 23876875.2591 | 19637703.8558 | 0.68829 | 2 | 6.9715 | 399.4358 | 30915119.0337 | -835.2056 | 4740.1443 | 4813.1628 | 0.83327 | -0.64357 | -0.52931 | 2 | 0 | 0 | 0
12.4889 | 44960 | 30962551.4049 | 23860171.1479 | 19732506.7413 | 0.69099 | 2 | 6.9742 | 399.591 | 30962551.4049 | -848.0089 | 4729.5558 | 4804.9784 | 0.83072 | -0.64017 | -0.52942 | 2 | 0 | 0 | 0
12.4944 | 44980 | 31009877.762 | 23843210.9698 | 19827097.8578 | 0.69369 | 2 | 6.9769 | 399.7456 | 31009877.762 | -860.7447 | 4718.9653 | 4796.8234 | 0.82819 | -0.63679 | -0.52953 | 2 | 0 | 0 | 0
12.5 | 45000 | 31057098.084 | 23825996.0766 | 19921477.163 | 0.69638 | 2 | 6.9796 | 399.8998 | 31057098.084 | -873.4133 | 4708.3727 | 4788.6976 | 0.82567 | -0.63343 | -0.52963 | 2 | 0 | 0 | 0
12.5056 | 45020 | 31104212.3517 | 23808527.8114 | 20015644.618 | 0.69907 | 2 | 6.9823 | 400.0535 | 31104212.3517 | -886.0151 | 4697.7785 | 4780.6009 | 0.82317 | -0.63009 | -0.52971 | 2 | 0 | 0 | 0
12.5111 | 45040 | 31151220.5475 | 23790807.5088 | 20109600.187 | 0.70174 | 2 | 6.9849 | 400.2068 | 31151220.5475 | -898.5507 | 4687.1825 | 4772.5332 | 0.82069 | -0.62678 | -0.5298 | 2 | 0 | 0 | 0
12.5167 | 45060 | 31198122.6555 | 23772836.4947 | 20203343.8378 | 0.70441 | 2 | 6.9876 | 400.3595 | 31198122.6555 | -911.0204 | 4676.5852 | 4764.4944 | 0.81823 | -0.62348 | -0.52987 | 2 | 0 | 0 | 0
12.5222 | 45080 | 31244918.6615 | 23754616.0868 | 20296875.5412 | 0.70707 | 2 | 6.9903 | 400.5119 | 31244918.6615 | -923.4246 | 4665.9865 | 4756.4843 | 0.81578 | -0.62021 | -0.52993 | 2 | 0 | 0 | 0
12.5278 | 45100 | 31291608.5526 | 23736147.5941 | 20390195.2713 | 0.70972 | 2 | 6.9929 | 400.6638 | 31291608.5526 | -935.7638 | 4655.3867 | 4748.5028 | 0.81334 | -0.61696 | -0.52999 | 2 | 0 | 0 | 0
12.5333 | 45120 | 31338192.3178 | 23717432.3176 | 20483303.0053 | 0.71236 | 2 | 6.9955 | 400.8152 | 31338192.3178 | -948.0384 | 4644.7859 | 4740.5499 | 0.81093 | -0.61373 | -0.53004 | 2 | 0 | 0 | 0
12.5389 | 45140 | 31384669.9474 | 23698471.5499 | 20576198.7234 | 0.71499 | 2 | 6.9982 | 400.9661 | 31384669.9474 | -960.2487 | 4634.1843 | 4732.6252 | 0.80853 | -0.61052 | -0.53008 | 2 | 0 | 0 | 0
12.5444 | 45160 | 31431041.4333 | 23679266.5754 | 20668882.409 | 0.71762 | 2 | 7.0008 | 401.1167 | 31431041.4333 | -972.3953 | 4623.582 | 4724.7288 | 0.80614 | -0.60733 | -0.53012 | 2 | 0 | 0 | 0
12.55 | 45180 | 31477306.7689 | 23659818.6703 | 20761354.0482 | 0.72024 | 2 | 7.0034 | 401.2668 | 31477306.7689 | -984.4784 | 4612.9791 | 4716.8606 | 0.80378 | -0.60416 | -0.53014 | 2 | 0 | 0 | 0
12.5556 | 45200 | 31523465.949 | 23640129.103 | 20853613.6301 | 0.72285 | 2 | 7.006 | 401.4164 | 31523465.949 | -996.4985 | 4602.3758 | 4709.0203 | 0.80142 | -0.60101 | -0.53016 | 2 | 0 | 0 | 0
12.5611 | 45220 | 31569518.9699 | 23620199.1336 | 20945661.1468 | 0.72546 | 2 | 7.0086 | 401.5656 | 31569518.9699 | -1008.456 | 4591.7723 | 4701.208 | 0.79909 | -0.59787 | -0.53018 | 2 | 0 | 0 | 0
12.5667 | 45240 | 31615465.829 | 23600030.0146 | 21037496.5929 | 0.72805 | 2 | 7.0112 | 401.7144 | 31615465.829 | -1020.3512 | 4581.1687 | 4693.4234 | 0.79677 | -0.59476 | -0.53018 | 2 | 0 | 0 | 0
12.5722 | 45260 | 31661306.5255 | 23579622.9903 | 21129119.966 | 0.73064 | 2 | 7.0138 | 401.8627 | 31661306.5255 | -1032.1846 | 4570.565 | 4685.6664 | 0.79446 | -0.59167 | -0.53018 | 2 | 0 | 0 | 0
12.5778 | 45280 | 31707041.0597 | 23558979.2975 | 21220531.2663 | 0.73322 | 2 | 7.0164 | 402.0107 | 31707041.0597 | -1043.9566 | 4559.9615 | 4677.937 | 0.79217 | -0.5886 | -0.53018 | 2 | 0 | 0 | 0
12.5833 | 45300 | 31752669.4333 | 23538100.1652 | 21311730.4965 | 0.7358 | 2 | 7.019 | 402.1581 | 31752669.4333 | -1055.6675 | 4549.3583 | 4670.235 | 0.7899 | -0.58555 | -0.53016 | 2 | 0 | 0 | 0
12.5889 | 45320 | 31798191.6492 | 23516986.8145 | 21402717.6622 | 0.73837 | 2 | 7.0216 | 402.3052 | 31798191.6492 | -1067.3178 | 4538.7555 | 4662.5603 | 0.78764 | -0.58251 | -0.53014 | 2 | 0 | 0 | 0
12.5944 | 45340 | 31843607.7117 | 23495640.4592 | 21493492.7712 | 0.74092 | 2 | 7.0241 | 402.4519 | 31843607.7117 | -1078.9077 | 4528.1531 | 4654.9128 | 0.78539 | -0.5795 | -0.53012 | 2 | 0 | 0 | 0
12.6 | 45360 | 31888917.6262 | 23474062.3054 | 21584055.8342 | 0.74348 | 2 | 7.0267 | 402.5981 | 31888917.6262 | -1090.4377 | 4517.5515 | 4647.2923 | 0.78316 | -0.5765 | -0.53008 | 2 | 0 | 0 | 0
12.6056 | 45380 | 31934121.3994 | 23452253.5517 | 21674406.8639 | 0.74602 | 2 | 7.0292 | 402.7439 | 31934121.3994 | -1101.9081 | 4506.9506 | 4639.6988 | 0.78094 | -0.57352 | -0.53004 | 2 | 0 | 0 | 0
12.6111 | 45400 | 31979219.0393 | 23430215.3893 | 21764545.8757 | 0.74856 | 2 | 7.0317 | 402.8893 | 31979219.0393 | -1113.3194 | 4496.3506 | 4632.1322 | 0.77874 | -0.57056 | -0.53 | 2 | 0 | 0 | 0
12.6167 | 45420 | 32024210.555 | 23407949.0021 | 21854472.8874 | 0.75109 | 2 | 7.0343 | 403.0343 | 32024210.555 | -1124.6718 | 4485.7516 | 4624.5923 | 0.77656 | -0.56762 | -0.52995 | 2 | 0 | 0 | 0
12.6222 | 45440 | 32069095.9567 | 23385455.5667 | 21944187.9189 | 0.75361 | 2 | 7.0368 | 403.1789 | 32069095.9567 | -1135.9657 | 4475.1537 | 4617.079 | 0.77438 | -0.5647 | -0.52989 | 2 | 0 | 0 | 0
12.6278 | 45460 | 32113875.2559 | 23362736.2522 | 22033690.9926 | 0.75613 | 2 | 7.0393 | 403.3231 | 32113875.2559 | -1147.2016 | 4464.557 | 4609.5923 | 0.77223 | -0.56179 | -0.52983 | 2 | 0 | 0 | 0
12.6333 | 45480 | 32158548.4649 | 23339792.2209 | 22122982.133 | 0.75864 | 2 | 7.0418 | 403.4668 | 32158548.4649 | -1158.3797 | 4453.9617 | 4602.1319 | 0.77008 | -0.5589 | -0.52977 | 2 | 0 | 0 | 0
12.6389 | 45500 | 32203115.5975 | 23316624.6276 | 22212061.3667 | 0.76114 | 2 | 7.0443 | 403.6102 | 32203115.5975 | -1169.5004 | 4443.3678 | 4594.6979 | 0.76795 | -0.55604 | -0.52969 | 2 | 0 | 0 | 0
12.6444 | 45520 | 32247576.6683 | 23293234.6204 | 22300928.7227 | 0.76364 | 2 | 7.0468 | 403.7532 | 32247576.6683 | -1180.564 | 4432.7755 | 4587.29 | 0.76584 | -0.55318 | -0.52962 | 2 | 0 | 0 | 0
12.65 | 45540 | 32291931.693 | 23269623.34 | 22389584.232 | 0.76613 | 2 | 7.0493 | 403.8958 | 32291931.693 | -1191.571 | 4422.1848 | 4579.9083 | 0.76373 | -0.55035 | -0.52953 | 2 | 0 | 0 | 0
12.6556 | 45560 | 32336180.6884 | 23245791.9203 | 22478027.9275 | 0.76861 | 2 | 7.0518 | 404.038 | 32336180.6884 | -1202.5216 | 4411.5958 | 4572.5525 | 0.76165 | -0.54753 | -0.52945 | 2 | 0 | 0 | 0
12.6611 | 45580 | 32380323.6722 | 23221741.4885 | 22566259.8443 | 0.77108 | 2 | 7.0543 | 404.1798 | 32380323.6722 | -1213.4162 | 4401.0088 | 4565.2226 | 0.75957 | -0.54473 | -0.52935 | 2 | 0 | 0 | 0
12.6667 | 45600 | 32424360.6633 | 23197473.1646 | 22654280.0195 | 0.77355 | 2 | 7.0567 | 404.3213 | 32424360.6633 | -1224.2551 | 4390.4236 | 4557.9184 | 0.75751 | -0.54195 | -0.52926 | 2 | 0 | 0 | 0
12.6722 | 45620 | 32468291.6814 | 23172988.062 | 22742088.4922 | 0.77601 | 2 | 7.0592 | 404.4623 | 32468291.6814 | -1235.0387 | 4379.8406 | 4550.6399 | 0.75546 | -0.53918 | -0.52915 | 2 | 0 | 0 | 0
12.6778 | 45640 | 32512116.7472 | 23148287.2874 | 22829685.3032 | 0.77847 | 2 | 7.0617 | 404.603 | 32512116.7472 | -1245.7673 | 4369.2596 | 4543.387 | 0.75342 | -0.53643 | -0.52905 | 2 | 0 | 0 | 0
12.6833 | 45660 | 32555835.8823 | 23123371.9406 | 22917070.4954 | 0.78092 | 2 | 7.0641 | 404.7433 | 32555835.8823 | -1256.4413 | 4358.6809 | 4536.1596 | 0.7514 | -0.5337 | -0.52894 | 2 | 0 | 0 | 0
12.6889 | 45680 | 32599449.1093 | 23098243.1151 | 23004244.1134 | 0.78336 | 2 | 7.0665 | 404.8832 | 32599449.1093 | -1267.0609 | 4348.1045 | 4528.9575 | 0.74939 | -0.53098 | -0.52882 | 2 | 0 | 0 | 0
12.6944 | 45700 | 32642956.4517 | 23072901.8975 | 23091206.2036 | 0.78579 | 2 | 7.069 | 405.0227 | 32642956.4517 | -1277.6265 | 4337.5305 | 4521.7807 | 0.7474 | -0.52828 | -0.5287 | 2 | 0 | 0 | 0
12.7 | 45720 | 32686357.9338 | 23047349.3679 | 23177956.8143 | 0.78822 | 2 | 7.0714 | 405.1619 | 32686357.9338 | -1288.1384 | 4326.9591 | 4514.629 | 0.74541 | -0.5256 | -0.52857 | 2 | 0 | 0 | 0
12.7056 | 45740 | 32729653.5808 | 23021586.6003 | 23264495.9954 | 0.79065 | 2 | 7.0738 | 405.3007 | 32729653.5808 | -1298.5969 | 4316.3902 | 4507.5024 | 0.74344 | -0.52293 | -0.52844 | 2 | 0 | 0 | 0
12.7111 | 45760 | 32772843.4187 | 22995614.6618 | 23350823.7987 | 0.79306 | 2 | 7.0762 | 405.4391 | 32772843.4187 | -1309.0024 | 4305.8239 | 4500.4008 | 0.74148 | -0.52027 | -0.52831 | 2 | 0 | 0 | 0
12.7167 | 45780 | 32815927.4746 | 22969434.6133 | 23436940.2774 | 0.79547 | 2 | 7.0787 | 405.5772 | 32815927.4746 | -1319.3552 | 4295.2605 | 4493.324 | 0.73954 | -0.51764 | -0.52817 | 2 | 0 | 0 | 0
12.7222 | 45800 | 32858905.7761 | 22943047.5095 | 23522845.4865 | 0.79788 | 2 | 7.0811 | 405.7149 | 32858905.7761 | -1329.6555 | 4284.6998 | 4486.272 | 0.73761 | -0.51502 | -0.52803 | 2 | 0 | 0 | 0
12.7278 | 45820 | 32901778.3517 | 22916454.3987 | 23608539.4825 | 0.80027 | 2 | 7.0835 | 405.8522 | 32901778.3517 | -1339.9038 | 4274.1421 | 4479.2446 | 0.73568 | -0.51241 | -0.52789 | 2 | 0 | 0 | 0
12.7333 | 45840 | 32944545.2308 | 22889656.3231 | 23694022.3237 | 0.80266 | 2 | 7.0858 | 405.9892 | 32944545.2308 | -1350.1002 | 4263.5873 | 4472.2419 | 0.73378 | -0.50982 | -0.52774 | 2 | 0 | 0 | 0
12.7389 | 45860 | 32987206.4433 | 22862654.3185 | 23779294.0696 | 0.80505 | 2 | 7.0882 | 406.1259 | 32987206.4433 | -1360.2452 | 4253.0356 | 4465.2636 | 0.73188 | -0.50725 | -0.52759 | 2 | 0 | 0 | 0
12.7444 | 45880 | 33029762.0202 | 22835449.4147 | 23864354.7815 | 0.80743 | 2 | 7.0906 | 406.2622 | 33029762.0202 | -1370.339 | 4242.487 | 4458.3097 | 0.72999 | -0.50469 | -0.52743 | 2 | 0 | 0 | 0
12.75 | 45900 | 33072211.9929 | 22808042.6356 | 23949204.522 | 0.8098 | 2 | 7.093 | 406.3981 | 33072211.9929 | -1380.3818 | 4231.9417 | 4451.38 | 0.72812 | -0.50214 | -0.52727 | 2 | 0 | 0 | 0
12.7556 | 45920 | 33114556.3939 | 22780434.9988 | 24033843.3553 | 0.81217 | 2 | 7.0954 | 406.5337 | 33114556.3939 | -1390.3741 | 4221.3996 | 4444.4746 | 0.72626 | -0.49961 | -0.5271 | 2 | 0 | 0 | 0
12.7611 | 45940 | 33156795.256 | 22752627.5161 | 24118271.3469 | 0.81453 | 2 | 7.0977 | 406.6689 | 33156795.256 | -1400.3161 | 4210.8608 | 4437.5933 | 0.72441 | -0.4971 | -0.52694 | 2 | 0 | 0 | 0
12.7667 | 45960 | 33198928.6129 | 22724621.1932 | 24202488.5636 | 0.81688 | 2 | 7.1001 | 406.8038 | 33198928.6129 | -1410.2082 | 4200.3255 | 4430.736 | 0.72257 | -0.4946 | -0.52677 | 2 | 0 | 0 | 0
12.7722 | 45980 | 33240956.4991 | 22696417.0301 | 24286495.0739 | 0.81923 | 2 | 7.1024 | 406.9384 | 33240956.4991 | -1420.0505 | 4189.7937 | 4423.9026 | 0.72075 | -0.49212 | -0.52659 | 2 | 0 | 0 | 0
12.7778 | 46000 | 33282878.9496 | 22668016.0208 | 24370290.9472 | 0.82157 | 2 | 7.1048 | 407.0726 | 33282878.9496 | -1429.8434 | 4179.2654 | 4417.0931 | 0.71893 | -0.48964 | -0.52641 | 2 | 0 | 0 | 0
12.7833 | 46020 | 33324696 | 22639419.1537 | 24453876.2546 | 0.82391 | 2 | 7.1071 | 407.2065 | 33324696 | -1439.5871 | 4168.7407 | 4410.3072 | 0.71713 | -0.48719 | -0.52623 | 2 | 0 | 0 | 0
12.7889 | 46040 | 33366407.6866 | 22610627.4112 | 24537251.0682 | 0.82624 | 2 | 7.1094 | 407.34 | 33366407.6866 | -1449.282 | 4158.2197 | 4403.5451 | 0.71534 | -0.48475 | -0.52605 | 2 | 0 | 0 | 0
12.7944 | 46060 | 33408014.0465 | 22581641.7703 | 24620415.4614 | 0.82856 | 2 | 7.1117 | 407.4732 | 33408014.0465 | -1458.9284 | 4147.7024 | 4396.8065 | 0.71356 | -0.48232 | -0.52586 | 2 | 0 | 0 | 0
12.8 | 46080 | 33449515.1172 | 22552463.2021 | 24703369.509 | 0.83088 | 2 | 7.1141 | 407.6061 | 33449515.1172 | -1468.5265 | 4137.1889 | 4390.0913 | 0.71179 | -0.4799 | -0.52567 | 2 | 0 | 0 | 0
12.8056 | 46100 | 33490910.9369 | 22523092.6721 | 24786113.2868 | 0.8332 | 2 | 7.1164 | 407.7386 | 33490910.9369 | -1478.0766 | 4126.6793 | 4383.3996 | 0.71003 | -0.4775 | -0.52548 | 2 | 0 | 0 | 0
12.8111 | 46120 | 33532201.5442 | 22493531.1404 | 24868646.8718 | 0.8355 | 2 | 7.1187 | 407.8709 | 33532201.5442 | -1487.5789 | 4116.1735 | 4376.7312 | 0.70828 | -0.47512 | -0.52529 | 2 | 0 | 0 | 0
12.8167 | 46140 | 33573386.9786 | 22463779.5615 | 24950970.3424 | 0.83781 | 2 | 7.121 | 408.0028 | 33573386.9786 | -1497.0339 | 4105.6718 | 4370.0859 | 0.70655 | -0.47275 | -0.52509 | 2 | 0 | 0 | 0
12.8222 | 46160 | 33614467.2798 | 22433838.8843 | 25033083.7777 | 0.8401 | 2 | 7.1233 | 408.1343 | 33614467.2798 | -1506.4416 | 4095.174 | 4363.4638 | 0.70482 | -0.47039 | -0.52489 | 2 | 0 | 0 | 0
12.8278 | 46180 | 33655442.4884 | 22403710.0524 | 25114987.2582 | 0.84239 | 2 | 7.1256 | 408.2656 | 33655442.4884 | -1515.8024 | 4084.6804 | 4356.8648 | 0.7031 | -0.46804 | -0.52468 | 2 | 0 | 0 | 0
12.8333 | 46200 | 33696312.6453 | 22373394.004 | 25196680.8654 | 0.84468 | 2 | 7.1279 | 408.3965 | 33696312.6453 | -1525.1166 | 4074.1908 | 4350.2887 | 0.7014 | -0.46571 | -0.52448 | 2 | 0 | 0 | 0
12.8389 | 46220 | 33737077.792 | 22342891.6719 | 25278164.6819 | 0.84696 | 2 | 7.1301 | 408.5271 | 33737077.792 | -1534.3844 | 4063.7055 | 4343.7354 | 0.69971 | -0.46339 | -0.52427 | 2 | 0 | 0 | 0
12.8444 | 46240 | 33777737.9705 | 22312203.9836 | 25359438.7911 | 0.84923 | 2 | 7.1324 | 408.6574 | 33777737.9705 | -1543.6061 | 4053.2243 | 4337.205 | 0.69802 | -0.46108 | -0.52406 | 2 | 0 | 0 | 0
12.85 | 46260 | 33818293.2233 | 22281331.8613 | 25440503.2778 | 0.8515 | 2 | 7.1347 | 408.7874 | 33818293.2233 | -1552.782 | 4042.7475 | 4330.6973 | 0.69635 | -0.45879 | -0.52384 | 2 | 0 | 0 | 0
12.8556 | 46280 | 33858743.5935 | 22250276.222 | 25521358.2274 | 0.85376 | 2 | 7.137 | 408.9171 | 33858743.5935 | -1561.9122 | 4032.275 | 4324.2122 | 0.69469 | -0.45651 | -0.52363 | 2 | 0 | 0 | 0
12.8611 | 46300 | 33899089.1244 | 22219037.9776 | 25602003.7265 | 0.85602 | 2 | 7.1392 | 409.0465 | 33899089.1244 | -1570.9971 | 4021.8068 | 4317.7496 | 0.69303 | -0.45425 | -0.52341 | 2 | 0 | 0 | 0
12.8667 | 46320 | 33939329.86 | 22187618.0346 | 25682439.8626 | 0.85828 | 2 | 7.1415 | 409.1756 | 33939329.86 | -1580.037 | 4011.3431 | 4311.3096 | 0.69139 | -0.45199 | -0.52319 | 2 | 0 | 0 | 0
12.8722 | 46340 | 33979465.8448 | 22156017.2948 | 25762666.724 | 0.86052 | 2 | 7.1437 | 409.3043 | 33979465.8448 | -1589.032 | 4000.8838 | 4304.8919 | 0.68976 | -0.44975 | -0.52296 | 2 | 0 | 0 | 0
12.8778 | 46360 | 34019497.1236 | 22124236.6545 | 25842684.4001 | 0.86276 | 2 | 7.1459 | 409.4328 | 34019497.1236 | -1597.9825 | 3990.429 | 4298.4965 | 0.68814 | -0.44752 | -0.52274 | 2 | 0 | 0 | 0
12.8833 | 46380 | 34059423.7418 | 22092277.0052 | 25922492.9809 | 0.865 | 2 | 7.1482 | 409.5609 | 34059423.7418 | -1606.8886 | 3979.9788 | 4292.1233 | 0.68652 | -0.44531 | -0.52251 | 2 | 0 | 0 | 0
12.8889 | 46400 | 34099245.7449 | 22060139.2335 | 26002092.5575 | 0.86723 | 2 | 7.1504 | 409.6888 | 34099245.7449 | -1615.7506 | 3969.5332 | 4285.7723 | 0.68492 | -0.4431 | -0.52228 | 2 | 0 | 0 | 0
12.8944 | 46420 | 34138963.1792 | 22027824.2208 | 26081483.2218 | 0.86946 | 2 | 7.1526 | 409.8163 | 34138963.1792 | -1624.5689 | 3959.0922 | 4279.4433 | 0.68333 | -0.44091 | -0.52205 | 2 | 0 | 0 | 0
12.9 | 46440 | 34178576.0912 | 21995332.8438 | 26160665.0663 | 0.87168 | 2 | 7.1549 | 409.9436 | 34178576.0912 | -1633.3435 | 3948.6559 | 4273.1364 | 0.68175 | -0.43873 | -0.52182 | 2 | 0 | 0 | 0
12.9056 | 46460 | 34218084.5278 | 21962665.9741 | 26239638.1847 | 0.8739 | 2 | 7.1571 | 410.0706 | 34218084.5278 | -1642.0748 | 3938.2243 | 4266.8513 | 0.68017 | -0.43656 | -0.52158 | 2 | 0 | 0 | 0
12.9111 | 46480 | 34257488.5365 | 21929824.4788 | 26318402.671 | 0.87611 | 2 | 7.1593 | 410.1972 | 34257488.5365 | -1650.7629 | 3927.7975 | 4260.5881 | 0.67861 | -0.43441 | -0.52134 | 2 | 0 | 0 | 0
12.9167 | 46500 | 34296788.1648 | 21896809.2199 | 26396958.6203 | 0.87831 | 2 | 7.1615 | 410.3236 | 34296788.1648 | -1659.4083 | 3917.3754 | 4254.3467 | 0.67705 | -0.43227 | -0.5211 | 2 | 0 | 0 | 0
12.9222 | 46520 | 34335983.4608 | 21863621.0548 | 26475306.1284 | 0.88051 | 2 | 7.1637 | 410.4497 | 34335983.4608 | -1668.0109 | 3906.9582 | 4248.1269 | 0.67551 | -0.43013 | -0.52086 | 2 | 0 | 0 | 0
12.9278 | 46540 | 34375074.4731 | 21830260.8361 | 26553445.2917 | 0.88271 | 2 | 7.1659 | 410.5755 | 34375074.4731 | -1676.5712 | 3896.5458 | 4241.9288 | 0.67397 | -0.42801 | -0.52062 | 2 | 0 | 0 | 0
12.9333 | 46560 | 34414061.2504 | 21796729.4117 | 26631376.2073 | 0.8849 | 2 | 7.1681 | 410.701 | 34414061.2504 | -1685.0893 | 3886.1383 | 4235.7522 | 0.67245 | -0.42591 | -0.52037 | 2 | 0 | 0 | 0
12.9389 | 46580 | 34452943.8418 | 21763027.625 | 26709098.9732 | 0.88709 | 2 | 7.1703 | 410.8263 | 34452943.8418 | -1693.5655 | 3875.7357 | 4229.5971 | 0.67093 | -0.42381 | -0.52013 | 2 | 0 | 0 | 0
12.9444 | 46600 | 34491722.2967 | 21729156.3145 | 26786613.6877 | 0.88927 | 2 | 7.1725 | 410.9512 | 34491722.2967 | -1702 | 3865.3381 | 4223.4634 | 0.66942 | -0.42172 | -0.51988 | 2 | 0 | 0 | 0
12.95 | 46620 | 34530396.6651 | 21695116.3144 | 26863920.4502 | 0.89144 | 2 | 7.1746 | 411.0759 | 34530396.6651 | -1710.393 | 3854.9455 | 4217.351 | 0.66792 | -0.41965 | -0.51963 | 2 | 0 | 0 | 0
12.9556 | 46640 | 34568966.997 | 21660908.4542 | 26941019.3603 | 0.89361 | 2 | 7.1768 | 411.2003 | 34568966.997 | -1718.7448 | 3844.5579 | 4211.2598 | 0.66643 | -0.41759 | -0.51938 | 2 | 0 | 0 | 0
12.9611 | 46660 | 34607433.3427 | 21626533.559 | 27017910.5186 | 0.89578 | 2 | 7.179 | 411.3244 | 34607433.3427 | -1727.0555 | 3834.1754 | 4205.1898 | 0.66495 | -0.41554 | -0.51913 | 2 | 0 | 0 | 0
12.9667 | 46680 | 34645795.7531 | 21591992.4493 | 27094594.026 | 0.89794 | 2 | 7.1811 | 411.4483 | 34645795.7531 | -1735.3254 | 3823.7979 | 4199.1409 | 0.66348 | -0.4135 | -0.51887 | 2 | 0 | 0 | 0
12.9722 | 46700 | 34684054.2791 | 21557285.9411 | 27171069.9842 | 0.9001 | 2 | 7.1833 | 411.5718 | 34684054.2791 | -1743.5547 | 3813.4256 | 4193.1131 | 0.66202 | -0.41147 | -0.51862 | 2 | 0 | 0 | 0
12.9778 | 46720 | 34722208.972 | 21522414.8464 | 27247338.4953 | 0.90225 | 2 | 7.1854 | 411.6951 | 34722208.972 | -1751.7437 | 3803.0583 | 4187.1062 | 0.66056 | -0.40945 | -0.51836 | 2 | 0 | 0 | 0
12.9833 | 46740 | 34760259.8834 | 21487379.9722 | 27323399.662 | 0.9044 | 2 | 7.1876 | 411.8182 | 34760259.8834 | -1759.8925 | 3792.6963 | 4181.1203 | 0.65912 | -0.40744 | -0.5181 | 2 | 0 | 0 | 0
12.9889 | 46760 | 34798207.0651 | 21452182.1218 | 27399253.5877 | 0.90654 | 2 | 7.1897 | 411.9409 | 34798207.0651 | -1768.0014 | 3782.3394 | 4175.1551 | 0.65768 | -0.40544 | -0.51784 | 2 | 0 | 0 | 0
12.9944 | 46780 | 34836050.5693 | 21416822.0937 | 27474900.376 | 0.90868 | 2 | 7.1919 | 412.0634 | 34836050.5693 | -1776.0706 | 3771.9878 | 4169.2108 | 0.65625 | -0.40346 | -0.51758 | 2 | 0 | 0 | 0
13 | 46800 | 34873790.4482 | 21381300.6823 | 27550340.1314 | 0.91081 | 2 | 7.194 | 412.1856 | 34873790.4482 | -1784.1002 | 3761.6414 | 4163.2871 | 0.65483 | -0.40148 | -0.51732 | 2 | 0 | 0 | 0
13.0056 | 46820 | 34911426.7545 | 21345618.6779 | 27625572.9586 | 0.91294 | 2 | 7.1961 | 412.3076 | 34911426.7545 | -1792.0906 | 3751.3002 | 4157.384 | 0.65342 | -0.39952 | -0.51706 | 2 | 0 | 0 | 0
13.0111 | 46840 | 34948959.541 | 21309776.8663 | 27700598.9629 | 0.91506 | 2 | 7.1982 | 412.4293 | 34948959.541 | -1800.0418 | 3740.9644 | 4151.5015 | 0.65202 | -0.39756 | -0.51679 | 2 | 0 | 0 | 0
13.0167 | 46860 | 34986388.8607 | 21273776.0294 | 27775418.25 | 0.91718 | 2 | 7.2004 | 412.5507 | 34986388.8607 | -1807.9542 | 3730.6338 | 4145.6395 | 0.65063 | -0.39562 | -0.51653 | 2 | 0 | 0 | 0
13.0222 | 46880 | 35023714.767 | 21237616.9449 | 27850030.9261 | 0.9193 | 2 | 7.2025 | 412.6719 | 35023714.767 | -1815.8279 | 3720.3086 | 4139.798 | 0.64924 | -0.39369 | -0.51626 | 2 | 0 | 0 | 0
13.0278 | 46900 | 35060937.3135 | 21201300.3861 | 27924437.0979 | 0.92141 | 2 | 7.2046 | 412.7928 | 35060937.3135 | -1823.6632 | 3709.9887 | 4133.9767 | 0.64786 | -0.39176 | -0.51599 | 2 | 0 | 0 | 0
13.0333 | 46920 | 35098056.5537 | 21164827.1227 | 27998636.8724 | 0.92351 | 2 | 7.2067 | 412.9135 | 35098056.5537 | -1831.4601 | 3699.6742 | 4128.1758 | 0.64649 | -0.38985 | -0.51572 | 2 | 0 | 0 | 0
13.0389 | 46940 | 35135072.5416 | 21128197.9199 | 28072630.357 | 0.92562 | 2 | 7.2088 | 413.0339 | 35135072.5416 | -1839.219 | 3689.3651 | 4122.3951 | 0.64513 | -0.38794 | -0.51545 | 2 | 0 | 0 | 0
13.0444 | 46960 | 35171985.3314 | 21091413.5391 | 28146417.6597 | 0.92771 | 2 | 7.2109 | 413.1541 | 35171985.3314 | -1846.9401 | 3679.0614 | 4116.6346 | 0.64378 | -0.38605 | -0.51518 | 2 | 0 | 0 | 0
13.05 | 46980 | 35208794.9774 | 21054474.7378 | 28219998.8886 | 0.92981 | 2 | 7.213 | 413.274 | 35208794.9774 | -1854.6234 | 3668.7632 | 4110.8942 | 0.64243 | -0.38417 | -0.51491 | 2 | 0 | 0 | 0
13.0556 | 47000 | 35245501.534 | 21017382.2693 | 28293374.1524 | 0.93189 | 2 | 7.2151 | 413.3936 | 35245501.534 | -1862.2693 | 3658.4704 | 4105.1739 | 0.6411 | -0.38229 | -0.51464 | 2 | 0 | 0 | 0
13.0611 | 47020 | 35282105.056 | 20980136.8831 | 28366543.5601 | 0.93398 | 2 | 7.2172 | 413.5131 | 35282105.056 | -1869.8779 | 3648.183 | 4099.4735 | 0.63977 | -0.38043 | -0.51437 | 2 | 0 | 0 | 0
13.0667 | 47040 | 35318605.5982 | 20942739.3249 | 28439507.221 | 0.93606 | 2 | 7.2192 | 413.6322 | 35318605.5982 | -1877.4494 | 3637.9012 | 4093.793 | 0.63844 | -0.37858 | -0.51409 | 2 | 0 | 0 | 0
13.0722 | 47060 | 35355003.2157 | 20905190.3362 | 28512265.2447 | 0.93813 | 2 | 7.2213 | 413.7511 | 35355003.2157 | -1884.9841 | 3627.6248 | 4088.1324 | 0.63713 | -0.37673 | -0.51382 | 2 | 0 | 0 | 0
13.0778 | 47080 | 35391297.9635 | 20867490.6551 | 28584817.7413 | 0.94021 | 2 | 7.2234 | 413.8698 | 35391297.9635 | -1892.482 | 3617.354 | 4082.4916 | 0.63582 | -0.3749 | -0.51354 | 2 | 0 | 0 | 0
13.0833 | 47100 | 35427489.8972 | 20829641.0155 | 28657164.821 | 0.94227 | 2 | 7.2255 | 413.9882 | 35427489.8972 | -1899.9434 | 3607.0887 | 4076.8706 | 0.63453 | -0.37307 | -0.51327 | 2 | 0 | 0 | 0
13.0889 | 47120 | 35463579.072 | 20791642.1478 | 28729306.5944 | 0.94434 | 2 | 7.2275 | 414.1064 | 35463579.072 | -1907.3685 | 3596.8289 | 4071.2692 | 0.63324 | -0.37125 | -0.51299 | 2 | 0 | 0 | 0
13.0944 | 47140 | 35499565.5438 | 20753494.7784 | 28801243.1724 | 0.94639 | 2 | 7.2296 | 414.2244 | 35499565.5438 | -1914.7574 | 3586.5747 | 4065.6874 | 0.63195 | -0.36945 | -0.51271 | 2 | 0 | 0 | 0
13.1 | 47160 | 35535449.3681 | 20715199.6302 | 28872974.6662 | 0.94845 | 2 | 7.2316 | 414.3421 | 35535449.3681 | -1922.1104 | 3576.326 | 4060.1252 | 0.63068 | -0.36765 | -0.51243 | 2 | 0 | 0 | 0
13.1056 | 47180 | 35571230.6011 | 20676757.4222 | 28944501.1872 | 0.9505 | 2 | 7.2337 | 414.4596 | 35571230.6011 | -1929.4276 | 3566.083 | 4054.5824 | 0.62941 | -0.36586 | -0.51215 | 2 | 0 | 0 | 0
13.1111 | 47200 | 35606909.2986 | 20638168.8699 | 29015822.8471 | 0.95254 | 2 | 7.2357 | 414.5768 | 35606909.2986 | -1936.7092 | 3555.8455 | 4049.0592 | 0.62815 | -0.36408 | -0.51187 | 2 | 0 | 0 | 0
13.1167 | 47220 | 35642485.5168 | 20599434.685 | 29086939.7578 | 0.95459 | 2 | 7.2378 | 414.6938 | 35642485.5168 | -1943.9555 | 3545.6137 | 4043.5553 | 0.62689 | -0.36231 | -0.51159 | 2 | 0 | 0 | 0
13.1222 | 47240 | 35677959.312 | 20560555.5757 | 29157852.0314 | 0.95662 | 2 | 7.2398 | 414.8106 | 35677959.312 | -1951.1665 | 3535.3874 | 4038.0707 | 0.62565 | -0.36055 | -0.51131 | 2 | 0 | 0 | 0
13.1278 | 47260 | 35713330.7406 | 20521532.2466 | 29228559.7804 | 0.95866 | 2 | 7.2418 | 414.9271 | 35713330.7406 | -1958.3424 | 3525.1668 | 4032.6054 | 0.62441 | -0.3588 | -0.51103 | 2 | 0 | 0 | 0
13.1333 | 47280 | 35748599.859 | 20482365.3987 | 29299063.1173 | 0.96069 | 2 | 7.2439 | 415.0434 | 35748599.859 | -1965.4835 | 3514.9519 | 4027.1593 | 0.62318 | -0.35705 | -0.51075 | 2 | 0 | 0 | 0
13.1389 | 47300 | 35783766.7238 | 20443055.7294 | 29369362.155 | 0.96271 | 2 | 7.2459 | 415.1595 | 35783766.7238 | -1972.5898 | 3504.7426 | 4021.7324 | 0.62195 | -0.35532 | -0.51047 | 2 | 0 | 0 | 0
13.1444 | 47320 | 35818831.3918 | 20403603.9327 | 29439457.0064 | 0.96474 | 2 | 7.2479 | 415.2753 | 35818831.3918 | -1979.6617 | 3494.5389 | 4016.3245 | 0.62074 | -0.35359 | -0.51018 | 2 | 0 | 0 | 0
13.15 | 47340 | 35853793.9197 | 20364010.6991 | 29509347.7847 | 0.96675 | 2 | 7.2499 | 415.391 | 35853793.9197 | -1986.6992 | 3484.3409 | 4010.9357 | 0.61953 | -0.35187 | -0.5099 | 2 | 0 | 0 | 0
13.1556 | 47360 | 35888654.3643 | 20324276.7156 | 29579034.6034 | 0.96877 | 2 | 7.252 | 415.5064 | 35888654.3643 | -1993.7025 | 3474.1486 | 4005.5659 | 0.61832 | -0.35017 | -0.50962 | 2 | 0 | 0 | 0
13.1611 | 47380 | 35923412.7826 | 20284402.6658 | 29648517.5758 | 0.97078 | 2 | 7.254 | 415.6215 | 35923412.7826 | -2000.6718 | 3463.962 | 4000.215 | 0.61713 | -0.34847 | -0.50933 | 2 | 0 | 0 | 0
13.1667 | 47400 | 35958069.2316 | 20244389.2298 | 29717796.8157 | 0.97279 | 2 | 7.256 | 415.7365 | 35958069.2316 | -2007.6073 | 3453.7811 | 3994.883 | 0.61594 | -0.34677 | -0.50905 | 2 | 0 | 0 | 0
13.1722 | 47420 | 35992623.7684 | 20204237.0845 | 29786872.4369 | 0.97479 | 2 | 7.258 | 415.8512 | 35992623.7684 | -2014.5091 | 3443.6058 | 3989.5699 | 0.61476 | -0.34509 | -0.50876 | 2 | 0 | 0 | 0
13.1778 | 47440 | 36027076.4502 | 20163946.9032 | 29855744.5533 | 0.97679 | 2 | 7.26 | 415.9657 | 36027076.4502 | -2021.3774 | 3433.4363 | 3984.2755 | 0.61358 | -0.34341 | -0.50848 | 2 | 0 | 0 | 0
13.1833 | 47460 | 36061427.3342 | 20123519.3562 | 29924413.2791 | 0.97878 | 2 | 7.262 | 416.08 | 36061427.3342 | -2028.2123 | 3423.2725 | 3978.9998 | 0.61241 | -0.34175 | -0.50819 | 2 | 0 | 0 | 0
13.1889 | 47480 | 36095676.4776 | 20082955.1101 | 29992878.7285 | 0.98077 | 2 | 7.264 | 416.1941 | 36095676.4776 | -2035.0141 | 3413.1144 | 3973.7428 | 0.61125 | -0.34009 | -0.50791 | 2 | 0 | 0 | 0
13.1944 | 47500 | 36129823.9378 | 20042254.8286 | 30061141.0157 | 0.98276 | 2 | 7.2659 | 416.308 | 36129823.9378 | -2041.7828 | 3402.962 | 3968.5044 | 0.6101 | -0.33844 | -0.50762 | 2 | 0 | 0 | 0
13.2 | 47520 | 36163869.7723 | 20001419.1718 | 30129200.2552 | 0.98474 | 2 | 7.2679 | 416.4216 | 36163869.7723 | -2048.5187 | 3392.8153 | 3963.2846 | 0.60895 | -0.3368 | -0.50733 | 2 | 0 | 0 | 0
13.2056 | 47540 | 36197814.0383 | 19960448.7969 | 30197056.5616 | 0.98672 | 2 | 7.2699 | 416.535 | 36197814.0383 | -2055.222 | 3382.6744 | 3958.0833 | 0.60781 | -0.33516 | -0.50705 | 2 | 0 | 0 | 0
13.2111 | 47560 | 36231656.7935 | 19919344.3575 | 30264710.0493 | 0.9887 | 2 | 7.2719 | 416.6483 | 36231656.7935 | -2061.8927 | 3372.5392 | 3952.9004 | 0.60667 | -0.33353 | -0.50676 | 2 | 0 | 0 | 0
13.2167 | 47580 | 36265398.0953 | 19878106.5044 | 30332160.8332 | 0.99067 | 2 | 7.2739 | 416.7613 | 36265398.0953 | -2068.531 | 3362.4097 | 3947.736 | 0.60554 | -0.33192 | -0.50647 | 2 | 0 | 0 | 0
13.2222 | 47600 | 36299038.0013 | 19836735.885 | 30399409.0279 | 0.99264 | 2 | 7.2758 | 416.8741 | 36299038.0013 | -2075.1371 | 3352.286 | 3942.5899 | 0.60442 | -0.3303 | -0.50619 | 2 | 0 | 0 | 0
13.2278 | 47620 | 36332576.569 | 19795233.1437 | 30466454.7483 | 0.9946 | 2 | 7.2778 | 416.9867 | 36332576.569 | -2081.7111 | 3342.168 | 3937.4622 | 0.60331 | -0.3287 | -0.5059 | 2 | 0 | 0 | 0
13.2333 | 47640 | 36366013.8561 | 19753598.9216 | 30533298.1093 | 0.99657 | 2 | 7.2798 | 417.099 | 36366013.8561 | -2088.2532 | 3332.0558 | 3932.3527 | 0.6022 | -0.32711 | -0.50561 | 2 | 0 | 0 | 0
13.2389 | 47660 | 36399349.9203 | 19711833.8568 | 30599939.2258 | 0.99852 | 2 | 7.2817 | 417.2112 | 36399349.9203 | -2094.7636 | 3321.9493 | 3927.2614 | 0.60109 | -0.32552 | -0.50532 | 2 | 0 | 0 | 0
13.2444 | 47680 | 36432584.8191 | 19669938.5845 | 30666378.2126 | 1.0005 | 2 | 7.2837 | 417.3232 | 36432584.8191 | -2101.2424 | 3311.8486 | 3922.1883 | 0.6 | -0.32394 | -0.50504 | 2 | 0 | 0 | 0
13.25 | 47700 | 36465718.6102 | 19627913.7366 | 30732615.185 | 1.0024 | 2 | 7.2856 | 417.435 | 36465718.6102 | -2107.6897 | 3301.7536 | 3917.1333 | 0.59891 | -0.32237 | -0.50475 | 2 | 0 | 0 | 0
13.2556 | 47720 | 36498751.3513 | 19585759.942 | 30798650.2577 | 1.0044 | 2 | 7.2876 | 417.5465 | 36498751.3513 | -2114.1058 | 3291.6644 | 3912.0963 | 0.59783 | -0.3208 | -0.50446 | 2 | 0 | 0 | 0
13.2611 | 47740 | 36531683.1001 | 19543477.8268 | 30864483.546 | 1.0063 | 2 | 7.2895 | 417.6579 | 36531683.1001 | -2120.4906 | 3281.5809 | 3907.0774 | 0.59675 | -0.31924 | -0.50417 | 2 | 0 | 0 | 0
13.2667 | 47760 | 36564513.9144 | 19501068.014 | 30930115.1648 | 1.0083 | 2 | 7.2914 | 417.7691 | 36564513.9144 | -2126.8445 | 3271.5032 | 3902.0765 | 0.59568 | -0.31769 | -0.50389 | 2 | 0 | 0 | 0
13.2722 | 47780 | 36597243.8517 | 19458531.1234 | 30995545.2292 | 1.0102 | 2 | 7.2934 | 417.88 | 36597243.8517 | -2133.1676 | 3261.4313 | 3897.0935 | 0.59461 | -0.31615 | -0.5036 | 2 | 0 | 0 | 0
13.2778 | 47800 | 36629872.9698 | 19415867.7724 | 31060773.8543 | 1.0121 | 2 | 7.2953 | 417.9908 | 36629872.9698 | -2139.4599 | 3251.365 | 3892.1284 | 0.59355 | -0.31462 | -0.50331 | 2 | 0 | 0 | 0
13.2833 | 47820 | 36662401.3264 | 19373078.575 | 31125801.1551 | 1.0141 | 2 | 7.2972 | 418.1014 | 36662401.3264 | -2145.7216 | 3241.3046 | 3887.1811 | 0.5925 | -0.31309 | -0.50302 | 2 | 0 | 0 | 0
13.2889 | 47840 | 36694828.9792 | 19330164.1424 | 31190627.2466 | 1.016 | 2 | 7.2992 | 418.2117 | 36694828.9792 | -2151.953 | 3231.2499 | 3882.2516 | 0.59145 | -0.31157 | -0.50274 | 2 | 0 | 0 | 0
13.2944 | 47860 | 36727155.9858 | 19287125.0832 | 31255252.2439 | 1.0179 | 2 | 7.3011 | 418.3219 | 36727155.9858 | -2158.154 | 3221.2009 | 3877.3398 | 0.59041 | -0.31005 | -0.50245 | 2 | 0 | 0 | 0
13.3 | 47880 | 36759382.4039 | 19243962.0028 | 31319676.2619 | 1.0198 | 2 | 7.303 | 418.4319 | 36759382.4039 | -2164.3249 | 3211.1577 | 3872.4458 | 0.58938 | -0.30855 | -0.50216 | 2 | 0 | 0 | 0
13.3056 | 47900 | 36791508.2911 | 19200675.504 | 31383899.4155 | 1.0217 | 2 | 7.3049 | 418.5417 | 36791508.2911 | -2170.4659 | 3201.1202 | 3867.5694 | 0.58835 | -0.30705 | -0.50187 | 2 | 0 | 0 | 0
13.3111 | 47920 | 36823533.7051 | 19157266.1867 | 31447921.8198 | 1.0237 | 2 | 7.3068 | 418.6513 | 36823533.7051 | -2176.5769 | 3191.0885 | 3862.7106 | 0.58733 | -0.30555 | -0.50159 | 2 | 0 | 0 | 0
13.3167 | 47940 | 36855458.7035 | 19113734.6479 | 31511743.5895 | 1.0256 | 2 | 7.3088 | 418.7607 | 36855458.7035 | -2182.6583 | 3181.0625 | 3857.8693 | 0.58631 | -0.30407 | -0.5013 | 2 | 0 | 0 | 0
13.3222 | 47960 | 36887283.3438 | 19070081.4821 | 31575364.8395 | 1.0275 | 2 | 7.3107 | 418.8699 | 36887283.3438 | -2188.7101 | 3171.0423 | 3853.0456 | 0.5853 | -0.30259 | -0.50101 | 2 | 0 | 0 | 0
13.3278 | 47980 | 36919007.6835 | 19026307.2808 | 31638785.6845 | 1.0294 | 2 | 7.3126 | 418.979 | 36919007.6835 | -2194.7324 | 3161.0277 | 3848.2394 | 0.58429 | -0.30112 | -0.50073 | 2 | 0 | 0 | 0
13.3333 | 48000 | 36950631.7802 | 18982412.6329 | 31702006.2392 | 1.0313 | 2 | 7.3145 | 419.0878 | 36950631.7802 | -2200.7254 | 3151.019 | 3843.4506 | 0.58329 | -0.29965 | -0.50044 | 2 | 0 | 0 | 0
13.3389 | 48020 | 36982155.6914 | 18938398.1245 | 31765026.6183 | 1.0332 | 2 | 7.3164 | 419.1965 | 36982155.6914 | -2206.6893 | 3141.0159 | 3838.6793 | 0.5823 | -0.29819 | -0.50015 | 2 | 0 | 0 | 0
13.3444 | 48040 | 37013579.4744 | 18894264.3392 | 31827846.9362 | 1.0351 | 2 | 7.3183 | 419.305 | 37013579.4744 | -2212.6241 | 3131.0186 | 3833.9252 | 0.58131 | -0.29674 | -0.49987 | 2 | 0 | 0 | 0
13.35 | 48060 | 37044903.1868 | 18850011.8576 | 31890467.3074 | 1.037 | 2 | 7.3201 | 419.4133 | 37044903.1868 | -2218.53 | 3121.0269 | 3829.1885 | 0.58033 | -0.2953 | -0.49958 | 2 | 0 | 0 | 0
13.3556 | 48080 | 37076126.8857 | 18805641.2579 | 31952887.8464 | 1.0388 | 2 | 7.322 | 419.5214 | 37076126.8857 | -2224.4071 | 3111.041 | 3824.469 | 0.57935 | -0.29386 | -0.49929 | 2 | 0 | 0 | 0
13.3611 | 48100 | 37107250.6286 | 18761153.1156 | 32015108.6674 | 1.0407 | 2 | 7.3239 | 419.6293 | 37107250.6286 | -2230.2556 | 3101.0609 | 3819.7668 | 0.57838 | -0.29242 | -0.49901 | 2 | 0 | 0 | 0
13.3667 | 48120 | 37138274.4726 | 18716548.0037 | 32077129.8846 | 1.0426 | 2 | 7.3258 | 419.737 | 37138274.4726 | -2236.0756 | 3091.0864 | 3815.0818 | 0.57741 | -0.291 | -0.49872 | 2 | 0 | 0 | 0
13.3722 | 48140 | 37169198.4751 | 18671826.4923 | 32138951.6121 | 1.0445 | 2 | 7.3277 | 419.8446 | 37169198.4751 | -2241.8672 | 3081.1176 | 3810.4139 | 0.57645 | -0.28958 | -0.49844 | 2 | 0 | 0 | 0
13.3778 | 48160 | 37200022.6931 | 18626989.1493 | 32200573.9638 | 1.0464 | 2 | 7.3295 | 419.952 | 37200022.6931 | -2247.6305 | 3071.1545 | 3805.7631 | 0.5755 | -0.28817 | -0.49815 | 2 | 0 | 0 | 0
13.3833 | 48180 | 37230747.1837 | 18582036.5397 | 32261997.0537 | 1.0482 | 2 | 7.3314 | 420.0592 | 37230747.1837 | -2253.3657 | 3061.1971 | 3801.1294 | 0.57455 | -0.28676 | -0.49787 | 2 | 0 | 0 | 0
13.3889 | 48200 | 37261372.004 | 18536969.2262 | 32323220.9956 | 1.0501 | 2 | 7.3333 | 420.1663 | 37261372.004 | -2259.0729 | 3051.2454 | 3796.5127 | 0.5736 | -0.28536 | -0.49759 | 2 | 0 | 0 | 0
13.3944 | 48220 | 37291897.211 | 18491787.769 | 32384245.9029 | 1.052 | 2 | 7.3351 | 420.2731 | 37291897.211 | -2264.7522 | 3041.2993 | 3791.913 | 0.57267 | -0.28397 | -0.4973 | 2 | 0 | 0 | 0
13.4 | 48240 | 37322322.8615 | 18446492.7255 | 32445071.8894 | 1.0538 | 2 | 7.337 | 420.3798 | 37322322.8615 | -2270.4037 | 3031.3589 | 3787.3302 | 0.57173 | -0.28258 | -0.49702 | 2 | 0 | 0 | 0
13.4056 | 48260 | 37352649.0124 | 18401084.6509 | 32505699.0682 | 1.0557 | 2 | 7.3389 | 420.4863 | 37352649.0124 | -2276.0277 | 3021.4242 | 3782.7644 | 0.5708 | -0.2812 | -0.49674 | 2 | 0 | 0 | 0
13.4111 | 48280 | 37382875.7205 | 18355564.0979 | 32566127.5528 | 1.0575 | 2 | 7.3407 | 420.5927 | 37382875.7205 | -2281.6241 | 3011.4952 | 3778.2154 | 0.56988 | -0.27982 | -0.49645 | 2 | 0 | 0 | 0
13.4167 | 48300 | 37413003.0425 | 18309931.6165 | 32626357.4561 | 1.0594 | 2 | 7.3426 | 420.6988 | 37413003.0425 | -2287.1931 | 3001.5718 | 3773.6832 | 0.56896 | -0.27845 | -0.49617 | 2 | 0 | 0 | 0
13.4222 | 48320 | 37443031.035 | 18264187.7547 | 32686388.8912 | 1.0612 | 2 | 7.3444 | 420.8048 | 37443031.035 | -2292.7348 | 2991.654 | 3769.1679 | 0.56805 | -0.27709 | -0.49589 | 2 | 0 | 0 | 0
13.4278 | 48340 | 37472959.7546 | 18218333.0578 | 32746221.9709 | 1.0631 | 2 | 7.3463 | 420.9107 | 37472959.7546 | -2298.2495 | 2981.7418 | 3764.6693 | 0.56715 | -0.27573 | -0.49561 | 2 | 0 | 0 | 0
13.4333 | 48360 | 37502789.2578 | 18172368.0686 | 32805856.8078 | 1.0649 | 2 | 7.3481 | 421.0163 | 37502789.2578 | -2303.737 | 2971.8353 | 3760.1874 | 0.56624 | -0.27438 | -0.49533 | 2 | 0 | 0 | 0
13.4389 | 48380 | 37532519.6009 | 18126293.3278 | 32865293.5144 | 1.0668 | 2 | 7.35 | 421.1218 | 37532519.6009 | -2309.1977 | 2961.9344 | 3755.7223 | 0.56535 | -0.27303 | -0.49504 | 2 | 0 | 0 | 0
13.4444 | 48400 | 37562150.8404 | 18080109.3736 | 32924532.2031 | 1.0686 | 2 | 7.3518 | 421.2271 | 37562150.8404 | -2314.6316 | 2952.0391 | 3751.2737 | 0.56445 | -0.27169 | -0.49476 | 2 | 0 | 0 | 0
13.45 | 48420 | 37591683.0324 | 18033816.7419 | 32983572.9861 | 1.0705 | 2 | 7.3536 | 421.3323 | 37591683.0324 | -2320.0388 | 2942.1495 | 3746.8418 | 0.56357 | -0.27036 | -0.49448 | 2 | 0 | 0 | 0
13.4556 | 48440 | 37621116.233 | 17987415.9661 | 33042415.9753 | 1.0723 | 2 | 7.3555 | 421.4373 | 37621116.233 | -2325.4194 | 2932.2654 | 3742.4264 | 0.56269 | -0.26903 | -0.4942 | 2 | 0 | 0 | 0
13.4611 | 48460 | 37650450.4985 | 17940907.5775 | 33101061.2826 | 1.0741 | 2 | 7.3573 | 421.5421 | 37650450.4985 | -2330.7736 | 2922.3869 | 3738.0276 | 0.56181 | -0.26771 | -0.49393 | 2 | 0 | 0 | 0
13.4667 | 48480 | 37679685.8847 | 17894292.1051 | 33159509.0196 | 1.0759 | 2 | 7.3591 | 421.6468 | 37679685.8847 | -2336.1015 | 2912.5139 | 3733.6453 | 0.56094 | -0.26639 | -0.49365 | 2 | 0 | 0 | 0
13.4722 | 48500 | 37708822.4475 | 17847570.0755 | 33217759.2979 | 1.0778 | 2 | 7.3609 | 421.7513 | 37708822.4475 | -2341.4031 | 2902.6465 | 3729.2795 | 0.56007 | -0.26508 | -0.49337 | 2 | 0 | 0 | 0
13.4778 | 48520 | 37737860.2427 | 17800742.013 | 33275812.2288 | 1.0796 | 2 | 7.3628 | 421.8557 | 37737860.2427 | -2346.6787 | 2892.7847 | 3724.9301 | 0.55921 | -0.26378 | -0.49309 | 2 | 0 | 0 | 0
13.4833 | 48540 | 37766799.326 | 17753808.4398 | 33333667.9232 | 1.0814 | 2 | 7.3646 | 421.9598 | 37766799.326 | -2351.9282 | 2882.9284 | 3720.5971 | 0.55835 | -0.26248 | -0.49281 | 2 | 0 | 0 | 0
13.4889 | 48560 | 37795639.7531 | 17706769.8759 | 33391326.4922 | 1.0832 | 2 | 7.3664 | 422.0639 | 37795639.7531 | -2357.1519 | 2873.0777 | 3716.2805 | 0.5575 | -0.26118 | -0.49254 | 2 | 0 | 0 | 0
13.4944 | 48580 | 37824381.5794 | 17659626.8389 | 33448788.0464 | 1.085 | 2 | 7.3682 | 422.1677 | 37824381.5794 | -2362.3497 | 2863.2325 | 3711.9801 | 0.55666 | -0.25989 | -0.49226 | 2 | 0 | 0 | 0
13.5 | 48600 | 37853024.8604 | 17612379.8443 | 33506052.6965 | 1.0868 | 2 | 7.37 | 422.2714 | 37853024.8604 | -2367.5219 | 2853.3928 | 3707.6961 | 0.55581 | -0.25861 | -0.49198 | 2 | 0 | 0 | 0
13.5056 | 48620 | 37881569.6512 | 17565029.4055 | 33563120.5526 | 1.0886 | 2 | 7.3718 | 422.375 | 37881569.6512 | -2372.6686 | 2843.5586 | 3703.4284 | 0.55498 | -0.25733 | -0.49171 | 2 | 0 | 0 | 0
13.5111 | 48640 | 37910016.0073 | 17517576.0335 | 33619991.7249 | 1.0905 | 2 | 7.3736 | 422.4784 | 37910016.0073 | -2377.7898 | 2833.7299 | 3699.1769 | 0.55414 | -0.25606 | -0.49143 | 2 | 0 | 0 | 0
13.5167 | 48660 | 37938363.9835 | 17470020.2374 | 33676666.3233 | 1.0923 | 2 | 7.3754 | 422.5816 | 37938363.9835 | -2382.8857 | 2823.9067 | 3694.9416 | 0.55332 | -0.25479 | -0.49116 | 2 | 0 | 0 | 0
13.5222 | 48680 | 37966613.635 | 17422362.524 | 33733144.4575 | 1.0941 | 2 | 7.3772 | 422.6847 | 37966613.635 | -2387.9563 | 2814.089 | 3690.7224 | 0.55249 | -0.25353 | -0.49089 | 2 | 0 | 0 | 0
13.5278 | 48700 | 37994765.0166 | 17374603.3981 | 33789426.237 | 1.0959 | 2 | 7.379 | 422.7877 | 37994765.0166 | -2393.0018 | 2804.2767 | 3686.5194 | 0.55167 | -0.25227 | -0.49061 | 2 | 0 | 0 | 0
13.5333 | 48720 | 38022818.1831 | 17326743.3623 | 33845511.771 | 1.0976 | 2 | 7.3808 | 422.8904 | 38022818.1831 | -2398.0223 | 2794.4699 | 3682.3325 | 0.55086 | -0.25102 | -0.49034 | 2 | 0 | 0 | 0
13.5389 | 48740 | 38050773.1891 | 17278782.9172 | 33901401.1685 | 1.0994 | 2 | 7.3826 | 422.9931 | 38050773.1891 | -2403.0178 | 2784.6685 | 3678.1617 | 0.55005 | -0.24978 | -0.49007 | 2 | 0 | 0 | 0
13.5444 | 48760 | 38078630.0892 | 17230722.5612 | 33957094.5384 | 1.1012 | 2 | 7.3844 | 423.0956 | 38078630.0892 | -2407.9885 | 2774.8725 | 3674.0069 | 0.54925 | -0.24854 | -0.4898 | 2 | 0 | 0 | 0
13.55 | 48780 | 38106388.9378 | 17182562.7906 | 34012591.9892 | 1.103 | 2 | 7.3862 | 423.1979 | 38106388.9378 | -2412.9345 | 2765.082 | 3669.8681 | 0.54845 | -0.2473 | -0.48953 | 2 | 0 | 0 | 0
13.5556 | 48800 | 38134049.7892 | 17134304.1 | 34067893.6292 | 1.1048 | 2 | 7.388 | 423.3001 | 38134049.7892 | -2417.8559 | 2755.2969 | 3665.7452 | 0.54765 | -0.24607 | -0.48926 | 2 | 0 | 0 | 0
13.5611 | 48820 | 38161612.6976 | 17085946.9815 | 34122999.5667 | 1.1066 | 2 | 7.3898 | 423.4021 | 38161612.6976 | -2422.7528 | 2745.5171 | 3661.6384 | 0.54686 | -0.24484 | -0.48899 | 2 | 0 | 0 | 0
13.5667 | 48840 | 38189077.7171 | 17037491.9255 | 34177909.9094 | 1.1084 | 2 | 7.3915 | 423.504 | 38189077.7171 | -2427.6253 | 2735.7428 | 3657.5474 | 0.54607 | -0.24362 | -0.48872 | 2 | 0 | 0 | 0
13.5722 | 48860 | 38216444.9017 | 16988939.4203 | 34232624.7649 | 1.1101 | 2 | 7.3933 | 423.6058 | 38216444.9017 | -2432.4734 | 2725.9738 | 3653.4723 | 0.54529 | -0.24241 | -0.48845 | 2 | 0 | 0 | 0
13.5778 | 48880 | 38243714.3051 | 16940289.9522 | 34287144.2408 | 1.1119 | 2 | 7.3951 | 423.7073 | 38243714.3051 | -2437.2973 | 2716.2102 | 3649.4131 | 0.54452 | -0.2412 | -0.48818 | 2 | 0 | 0 | 0
13.5833 | 48900 | 38270885.9812 | 16891544.0056 | 34341468.444 | 1.1137 | 2 | 7.3969 | 423.8088 | 38270885.9812 | -2442.0971 | 2706.4519 | 3645.3697 | 0.54374 | -0.23999 | -0.48791 | 2 | 0 | 0 | 0
13.5889 | 48920 | 38297959.9834 | 16842702.0627 | 34395597.4816 | 1.1154 | 2 | 7.3986 | 423.9101 | 38297959.9834 | -2446.8729 | 2696.6989 | 3641.3421 | 0.54297 | -0.23879 | -0.48765 | 2 | 0 | 0 | 0
13.5944 | 48940 | 38324936.3653 | 16793764.6042 | 34449531.4601 | 1.1172 | 2 | 7.4004 | 424.0113 | 38324936.3653 | -2451.6248 | 2686.9513 | 3637.3303 | 0.54221 | -0.23759 | -0.48738 | 2 | 0 | 0 | 0
13.6 | 48960 | 38351815.1801 | 16744732.1083 | 34503270.486 | 1.119 | 2 | 7.4022 | 424.1123 | 38351815.1801 | -2456.3528 | 2677.209 | 3633.3342 | 0.54145 | -0.2364 | -0.48712 | 2 | 0 | 0 | 0
13.6056 | 48980 | 38378596.4812 | 16695605.0518 | 34556814.6654 | 1.1207 | 2 | 7.4039 | 424.2132 | 38378596.4812 | -2461.0571 | 2667.4719 | 3629.3538 | 0.54069 | -0.23522 | -0.48685 | 2 | 0 | 0 | 0
13.6111 | 49000 | 38405280.3215 | 16646383.9093 | 34610164.1041 | 1.1225 | 2 | 7.4057 | 424.3139 | 38405280.3215 | -2465.7378 | 2657.7402 | 3625.389 | 0.53994 | -0.23403 | -0.48659 | 2 | 0 | 0 | 0
13.6167 | 49020 | 38431866.7539 | 16597069.1536 | 34663318.9078 | 1.1242 | 2 | 7.4074 | 424.4145 | 38431866.7539 | -2470.3949 | 2648.0137 | 3621.44 | 0.5392 | -0.23286 | -0.48632 | 2 | 0 | 0 | 0
13.6222 | 49040 | 38458355.8314 | 16547661.2555 | 34716279.1818 | 1.126 | 2 | 7.4092 | 424.515 | 38458355.8314 | -2475.0286 | 2638.2925 | 3617.5065 | 0.53845 | -0.23168 | -0.48606 | 2 | 0 | 0 | 0
13.6278 | 49060 | 38484747.6066 | 16498160.6841 | 34769045.0313 | 1.1278 | 2 | 7.4109 | 424.6153 | 38484747.6066 | -2479.6389 | 2628.5765 | 3613.5887 | 0.53772 | -0.23052 | -0.4858 | 2 | 0 | 0 | 0
13.6333 | 49080 | 38511042.132 | 16448567.9066 | 34821616.561 | 1.1295 | 2 | 7.4127 | 424.7155 | 38511042.132 | -2484.2259 | 2618.8657 | 3609.6864 | 0.53698 | -0.22935 | -0.48554 | 2 | 0 | 0 | 0
13.6389 | 49100 | 38537239.4601 | 16398883.3883 | 34873993.8754 | 1.1312 | 2 | 7.4144 | 424.8156 | 38537239.4601 | -2488.7898 | 2609.1602 | 3605.7997 | 0.53625 | -0.22819 | -0.48528 | 2 | 0 | 0 | 0
13.6444 | 49120 | 38563339.6431 | 16349107.5927 | 34926177.0789 | 1.133 | 2 | 7.4162 | 424.9155 | 38563339.6431 | -2493.3306 | 2599.4598 | 3601.9285 | 0.53553 | -0.22704 | -0.48502 | 2 | 0 | 0 | 0
13.65 | 49140 | 38589342.7331 | 16299240.9816 | 34978166.2755 | 1.1347 | 2 | 7.4179 | 425.0153 | 38589342.7331 | -2497.8483 | 2589.7647 | 3598.0727 | 0.5348 | -0.22589 | -0.48476 | 2 | 0 | 0 | 0
13.6556 | 49160 | 38615248.7821 | 16249284.0148 | 35029961.5688 | 1.1365 | 2 | 7.4197 | 425.1149 | 38615248.7821 | -2502.3432 | 2580.0747 | 3594.2325 | 0.53409 | -0.22474 | -0.4845 | 2 | 0 | 0 | 0
13.6611 | 49180 | 38641057.8421 | 16199237.1505 | 35081563.0623 | 1.1382 | 2 | 7.4214 | 425.2144 | 38641057.8421 | -2506.8153 | 2570.3898 | 3590.4076 | 0.53337 | -0.2236 | -0.48424 | 2 | 0 | 0 | 0
13.6667 | 49200 | 38666769.9646 | 16149100.8449 | 35132970.8592 | 1.1399 | 2 | 7.4231 | 425.3138 | 38666769.9646 | -2511.2646 | 2560.7102 | 3586.5982 | 0.53267 | -0.22247 | -0.48398 | 2 | 0 | 0 | 0
13.6722 | 49220 | 38692385.2013 | 16098875.5528 | 35184185.0623 | 1.1417 | 2 | 7.4249 | 425.4131 | 38692385.2013 | -2515.6913 | 2551.0356 | 3582.8041 | 0.53196 | -0.22133 | -0.48373 | 2 | 0 | 0 | 0
13.6778 | 49240 | 38717903.6036 | 16048561.7267 | 35235205.7743 | 1.1434 | 2 | 7.4266 | 425.5122 | 38717903.6036 | -2520.0954 | 2541.3662 | 3579.0254 | 0.53126 | -0.22021 | -0.48347 | 2 | 0 | 0 | 0
13.6833 | 49260 | 38743325.2228 | 15998159.818 | 35286033.0974 | 1.1451 | 2 | 7.4283 | 425.6112 | 38743325.2228 | -2524.4771 | 2531.7018 | 3575.2621 | 0.53056 | -0.21908 | -0.48322 | 2 | 0 | 0 | 0
13.6889 | 49280 | 38768650.1099 | 15947670.2759 | 35336667.1337 | 1.1469 | 2 | 7.43 | 425.71 | 38768650.1099 | -2528.8364 | 2522.0426 | 3571.514 | 0.52987 | -0.21796 | -0.48296 | 2 | 0 | 0 | 0
13.6944 | 49300 | 38793878.3161 | 15897093.5481 | 35387107.9848 | 1.1486 | 2 | 7.4318 | 425.8088 | 38793878.3161 | -2533.1734 | 2512.3884 | 3567.7812 | 0.52918 | -0.21685 | -0.48271 | 2 | 0 | 0 | 0
13.7 | 49320 | 38819009.8922 | 15846430.0805 | 35437355.7523 | 1.1503 | 2 | 7.4335 | 425.9074 | 38819009.8922 | -2537.4882 | 2502.7392 | 3564.0637 | 0.5285 | -0.21574 | -0.48246 | 2 | 0 | 0 | 0
13.7056 | 49340 | 38844044.8887 | 15795680.3173 | 35487410.5371 | 1.152 | 2 | 7.4352 | 426.0058 | 38844044.8887 | -2541.7808 | 2493.0952 | 3560.3614 | 0.52781 | -0.21463 | -0.4822 | 2 | 0 | 0 | 0
13.7111 | 49360 | 38868983.3564 | 15744844.7013 | 35537272.4402 | 1.1537 | 2 | 7.4369 | 426.1042 | 38868983.3564 | -2546.0514 | 2483.4561 | 3556.6743 | 0.52714 | -0.21353 | -0.48195 | 2 | 0 | 0 | 0
13.7167 | 49380 | 38893825.3455 | 15693923.6732 | 35586941.5621 | 1.1555 | 2 | 7.4386 | 426.2024 | 38893825.3455 | -2550.3 | 2473.822 | 3553.0024 | 0.52646 | -0.21243 | -0.4817 | 2 | 0 | 0 | 0
13.7222 | 49400 | 38918570.9063 | 15642917.6724 | 35636418.003 | 1.1572 | 2 | 7.4403 | 426.3005 | 38918570.9063 | -2554.5268 | 2464.193 | 3549.3456 | 0.52579 | -0.21134 | -0.48145 | 2 | 0 | 0 | 0
13.7278 | 49420 | 38943220.089 | 15591827.1364 | 35685701.8629 | 1.1589 | 2 | 7.4421 | 426.3985 | 38943220.089 | -2558.7318 | 2454.5689 | 3545.704 | 0.52513 | -0.21025 | -0.4812 | 2 | 0 | 0 | 0
13.7333 | 49440 | 38967772.9434 | 15540652.5013 | 35734793.2414 | 1.1606 | 2 | 7.4438 | 426.4963 | 38967772.9434 | -2562.915 | 2444.9498 | 3542.0775 | 0.52447 | -0.20916 | -0.48096 | 2 | 0 | 0 | 0
13.7389 | 49460 | 38992229.5194 | 15489394.2014 | 35783692.2377 | 1.1623 | 2 | 7.4455 | 426.5941 | 38992229.5194 | -2567.0766 | 2435.3357 | 3538.4661 | 0.52381 | -0.20808 | -0.48071 | 2 | 0 | 0 | 0
13.7444 | 49480 | 39016589.8665 | 15438052.6695 | 35832398.951 | 1.164 | 2 | 7.4472 | 426.6917 | 39016589.8665 | -2571.2166 | 2425.7264 | 3534.8697 | 0.52316 | -0.207 | -0.48046 | 2 | 0 | 0 | 0
13.75 | 49500 | 39040854.0342 | 15386628.3368 | 35880913.4798 | 1.1657 | 2 | 7.4489 | 426.7891 | 39040854.0342 | -2575.3352 | 2416.1221 | 3531.2884 | 0.52251 | -0.20593 | -0.48022 | 2 | 0 | 0 | 0
13.7556 | 49520 | 39065022.0719 | 15335121.6328 | 35929235.9227 | 1.1674 | 2 | 7.4506 | 426.8865 | 39065022.0719 | -2579.4324 | 2406.5227 | 3527.7221 | 0.52186 | -0.20486 | -0.47997 | 2 | 0 | 0 | 0
13.7611 | 49540 | 39089094.0288 | 15283532.9855 | 35977366.3777 | 1.1691 | 2 | 7.4523 | 426.9837 | 39089094.0288 | -2583.5082 | 2396.9282 | 3524.1708 | 0.52122 | -0.20379 | -0.47973 | 2 | 0 | 0 | 0
13.7667 | 49560 | 39113069.9538 | 15231862.8215 | 36025304.9424 | 1.1708 | 2 | 7.454 | 427.0809 | 39113069.9538 | -2587.5628 | 2387.3386 | 3520.6344 | 0.52058 | -0.20273 | -0.47948 | 2 | 0 | 0 | 0
13.7722 | 49580 | 39136949.8957 | 15180111.5656 | 36073051.7145 | 1.1725 | 2 | 7.4557 | 427.1779 | 39136949.8957 | -2591.5962 | 2377.7538 | 3517.1131 | 0.51994 | -0.20167 | -0.47924 | 2 | 0 | 0 | 0
13.7778 | 49600 | 39160733.9033 | 15128279.6411 | 36120606.791 | 1.1742 | 2 | 7.4574 | 427.2748 | 39160733.9033 | -2595.6086 | 2368.1739 | 3513.6066 | 0.51931 | -0.20062 | -0.479 | 2 | 0 | 0 | 0
13.7833 | 49620 | 39184422.0252 | 15076367.4699 | 36167970.2687 | 1.1759 | 2 | 7.459 | 427.3715 | 39184422.0252 | -2599.5999 | 2358.5988 | 3510.1151 | 0.51868 | -0.19957 | -0.47876 | 2 | 0 | 0 | 0
13.7889 | 49640 | 39208014.3095 | 15024375.4724 | 36215142.2441 | 1.1775 | 2 | 7.4607 | 427.4682 | 39208014.3095 | -2603.5703 | 2349.0285 | 3506.6384 | 0.51806 | -0.19852 | -0.47852 | 2 | 0 | 0 | 0
13.7944 | 49660 | 39231510.8047 | 14972304.0672 | 36262122.8135 | 1.1792 | 2 | 7.4624 | 427.5647 | 39231510.8047 | -2607.5198 | 2339.463 | 3503.1766 | 0.51744 | -0.19748 | -0.47828 | 2 | 0 | 0 | 0
13.8 | 49680 | 39254911.5586 | 14920153.6717 | 36308912.0725 | 1.1809 | 2 | 7.4641 | 427.6611 | 39254911.5586 | -2611.4485 | 2329.9022 | 3499.7296 | 0.51682 | -0.19644 | -0.47804 | 2 | 0 | 0 | 0
13.8056 | 49700 | 39278216.6193 | 14867924.7018 | 36355510.1168 | 1.1826 | 2 | 7.4658 | 427.7574 | 39278216.6193 | -2615.3565 | 2320.3462 | 3496.2975 | 0.51621 | -0.1954 | -0.4778 | 2 | 0 | 0 | 0
13.8111 | 49720 | 39301426.0344 | 14815617.5718 | 36401917.0416 | 1.1843 | 2 | 7.4675 | 427.8536 | 39301426.0344 | -2619.2439 | 2310.795 | 3492.8802 | 0.5156 | -0.19437 | -0.47756 | 2 | 0 | 0 | 0
13.8167 | 49740 | 39324539.8514 | 14763232.6945 | 36448132.9416 | 1.1859 | 2 | 7.4691 | 427.9497 | 39324539.8514 | -2623.1107 | 2301.2485 | 3489.4776 | 0.51499 | -0.19334 | -0.47733 | 2 | 0 | 0 | 0
13.8222 | 49760 | 39347558.1178 | 14710770.4814 | 36494157.9116 | 1.1876 | 2 | 7.4708 | 428.0457 | 39347558.1178 | -2626.9569 | 2291.7067 | 3486.0898 | 0.51439 | -0.19231 | -0.47709 | 2 | 0 | 0 | 0
13.8278 | 49780 | 39370480.8807 | 14658231.3425 | 36539992.0456 | 1.1893 | 2 | 7.4725 | 428.1415 | 39370480.8807 | -2630.7828 | 2282.1696 | 3482.7168 | 0.51379 | -0.19129 | -0.47686 | 2 | 0 | 0 | 0
13.8333 | 49800 | 39393308.1874 | 14605615.6862 | 36585635.4376 | 1.191 | 2 | 7.4742 | 428.2373 | 39393308.1874 | -2634.5883 | 2272.6372 | 3479.3585 | 0.5132 | -0.19028 | -0.47662 | 2 | 0 | 0 | 0
13.8389 | 49820 | 39416040.0845 | 14552923.9199 | 36631088.181 | 1.1926 | 2 | 7.4758 | 428.3329 | 39416040.0845 | -2638.3735 | 2263.1094 | 3476.0148 | 0.51261 | -0.18926 | -0.47639 | 2 | 0 | 0 | 0
13.8444 | 49840 | 39438676.6189 | 14500156.449 | 36676350.3692 | 1.1943 | 2 | 7.4775 | 428.4284 | 39438676.6189 | -2642.1385 | 2253.5863 | 3472.6859 | 0.51202 | -0.18825 | -0.47616 | 2 | 0 | 0 | 0
13.85 | 49860 | 39461217.8371 | 14447313.678 | 36721422.095 | 1.196 | 2 | 7.4792 | 428.5238 | 39461217.8371 | -2645.8834 | 2244.0678 | 3469.3716 | 0.51143 | -0.18724 | -0.47592 | 2 | 0 | 0 | 0
13.8556 | 49880 | 39483663.7855 | 14394396.0098 | 36766303.4509 | 1.1976 | 2 | 7.4808 | 428.6191 | 39483663.7855 | -2649.6082 | 2234.5539 | 3466.072 | 0.51085 | -0.18624 | -0.47569 | 2 | 0 | 0 | 0
13.8611 | 49900 | 39506014.5104 | 14341403.8459 | 36810994.5291 | 1.1993 | 2 | 7.4825 | 428.7143 | 39506014.5104 | -2653.313 | 2225.0446 | 3462.7869 | 0.51027 | -0.18524 | -0.47546 | 2 | 0 | 0 | 0
13.8667 | 49920 | 39528270.0577 | 14288337.5864 | 36855495.4216 | 1.201 | 2 | 7.4841 | 428.8094 | 39528270.0577 | -2656.9978 | 2215.5399 | 3459.5165 | 0.5097 | -0.18424 | -0.47524 | 2 | 0 | 0 | 0
13.8722 | 49940 | 39550430.4734 | 14235197.6301 | 36899806.2198 | 1.2026 | 2 | 7.4858 | 428.9044 | 39550430.4734 | -2660.6628 | 2206.0398 | 3456.2607 | 0.50913 | -0.18325 | -0.47501 | 2 | 0 | 0 | 0
13.8778 | 49960 | 39572495.8031 | 14181984.3745 | 36943927.015 | 1.2043 | 2 | 7.4874 | 428.9993 | 39572495.8031 | -2664.3079 | 2196.5441 | 3453.0194 | 0.50856 | -0.18226 | -0.47478 | 2 | 0 | 0 | 0
13.8833 | 49980 | 39594466.0925 | 14128698.2157 | 36987857.8979 | 1.2059 | 2 | 7.4891 | 429.094 | 39594466.0925 | -2667.9334 | 2187.0531 | 3449.7927 | 0.508 | -0.18127 | -0.47455 | 2 | 0 | 0 | 0
13.8889 | 50000 | 39616341.3868 | 14075339.5484 | 37031598.9592 | 1.2076 | 2 | 7.4908 | 429.1887 | 39616341.3868 | -2671.5391 | 2177.5665 | 3446.5805 | 0.50744 | -0.18029 | -0.47433 | 2 | 0 | 0 | 0
13.8944 | 50020 | 39638121.7313 | 14021908.766 | 37075150.2889 | 1.2092 | 2 | 7.4924 | 429.2833 | 39638121.7313 | -2675.1253 | 2168.0844 | 3443.3828 | 0.50688 | -0.17931 | -0.4741 | 2 | 0 | 0 | 0
13.9 | 50040 | 39659807.1711 | 13968406.2607 | 37118511.9769 | 1.2109 | 2 | 7.4941 | 429.3777 | 39659807.1711 | -2678.6919 | 2158.6068 | 3440.1996 | 0.50632 | -0.17833 | -0.47388 | 2 | 0 | 0 | 0
13.9056 | 50060 | 39681397.7508 | 13914832.4233 | 37161684.1127 | 1.2125 | 2 | 7.4957 | 429.4721 | 39681397.7508 | -2682.239 | 2149.1336 | 3437.0309 | 0.50577 | -0.17736 | -0.47366 | 2 | 0 | 0 | 0
13.9111 | 50080 | 39702893.5153 | 13861187.6432 | 37204666.7854 | 1.2142 | 2 | 7.4973 | 429.5663 | 39702893.5153 | -2685.7667 | 2139.6649 | 3433.8767 | 0.50523 | -0.17639 | -0.47344 | 2 | 0 | 0 | 0
13.9167 | 50100 | 39724294.5091 | 13807472.3087 | 37247460.0837 | 1.2158 | 2 | 7.499 | 429.6605 | 39724294.5091 | -2689.2751 | 2130.2006 | 3430.7368 | 0.50468 | -0.17542 | -0.47321 | 2 | 0 | 0 | 0
13.9222 | 50120 | 39745600.7764 | 13753686.8068 | 37290064.0962 | 1.2174 | 2 | 7.5006 | 429.7545 | 39745600.7764 | -2692.7642 | 2120.7407 | 3427.6114 | 0.50414 | -0.17445 | -0.47299 | 2 | 0 | 0 | 0
13.9278 | 50140 | 39766812.3614 | 13699831.5231 | 37332478.9108 | 1.2191 | 2 | 7.5023 | 429.8485 | 39766812.3614 | -2696.2341 | 2111.2852 | 3424.5005 | 0.5036 | -0.17349 | -0.47278 | 2 | 0 | 0 | 0
13.9333 | 50160 | 39787929.3081 | 13645906.842 | 37374704.6154 | 1.2207 | 2 | 7.5039 | 429.9423 | 39787929.3081 | -2699.6848 | 2101.8341 | 3421.4039 | 0.50307 | -0.17254 | -0.47256 | 2 | 0 | 0 | 0
13.9389 | 50180 | 39808951.6604 | 13591913.1467 | 37416741.2973 | 1.2224 | 2 | 7.5055 | 430.0361 | 39808951.6604 | -2703.1164 | 2092.3873 | 3418.3216 | 0.50254 | -0.17158 | -0.47234 | 2 | 0 | 0 | 0
13.9444 | 50200 | 39829879.4617 | 13537850.8191 | 37458589.0436 | 1.224 | 2 | 7.5072 | 430.1297 | 39829879.4617 | -2706.529 | 2082.9449 | 3415.2538 | 0.50201 | -0.17063 | -0.47212 | 2 | 0 | 0 | 0
13.95 | 50220 | 39850712.7557 | 13483720.2399 | 37500247.9409 | 1.2256 | 2 | 7.5088 | 430.2233 | 39850712.7557 | -2709.9226 | 2073.5067 | 3412.2002 | 0.50149 | -0.16968 | -0.47191 | 2 | 0 | 0 | 0
13.9556 | 50240 | 39871451.5855 | 13429521.7886 | 37541718.0756 | 1.2273 | 2 | 7.5104 | 430.3167 | 39871451.5855 | -2713.2973 | 2064.0729 | 3409.161 | 0.50096 | -0.16873 | -0.47169 | 2 | 0 | 0 | 0
13.9611 | 50260 | 39892095.9943 | 13375255.8433 | 37582999.5336 | 1.2289 | 2 | 7.5121 | 430.4101 | 39892095.9943 | -2716.6531 | 2054.6434 | 3406.1361 | 0.50045 | -0.16779 | -0.47148 | 2 | 0 | 0 | 0
13.9667 | 50280 | 39912646.025 | 13320922.7812 | 37624092.4006 | 1.2305 | 2 | 7.5137 | 430.5033 | 39912646.025 | -2719.9902 | 2045.2181 | 3403.1255 | 0.49993 | -0.16685 | -0.47126 | 2 | 0 | 0 | 0
13.9722 | 50300 | 39933101.7202 | 13266522.978 | 37664996.7619 | 1.2321 | 2 | 7.5153 | 430.5965 | 39933101.7202 | -2723.3085 | 2035.797 | 3400.1292 | 0.49942 | -0.16592 | -0.47105 | 2 | 0 | 0 | 0
13.9778 | 50320 | 39953463.1227 | 13212056.8085 | 37705712.7023 | 1.2338 | 2 | 7.517 | 430.6896 | 39953463.1227 | -2726.6081 | 2026.3802 | 3397.1471 | 0.49891 | -0.16498 | -0.47084 | 2 | 0 | 0 | 0
13.9833 | 50340 | 39973730.2748 | 13157524.646 | 37746240.3064 | 1.2354 | 2 | 7.5186 | 430.7825 | 39973730.2748 | -2729.8892 | 2016.9676 | 3394.1793 | 0.4984 | -0.16405 | -0.47063 | 2 | 0 | 0 | 0
13.9889 | 50360 | 39993903.2186 | 13102926.8629 | 37786579.6584 | 1.237 | 2 | 7.5202 | 430.8754 | 39993903.2186 | -2733.1516 | 2007.5592 | 3391.2257 | 0.4979 | -0.16312 | -0.47042 | 2 | 0 | 0 | 0
13.9944 | 50380 | 40013981.9962 | 13048263.8304 | 37826730.8422 | 1.2386 | 2 | 7.5218 | 430.9682 | 40013981.9962 | -2736.3956 | 1998.1549 | 3388.2863 | 0.4974 | -0.1622 | -0.47021 | 2 | 0 | 0 | 0
14 | 50400 | 40033966.6495 | 12993535.9183 | 37866693.9412 | 1.2402 | 2 | 7.5234 | 431.0609 | 40033966.6495 | -2739.6211 | 1988.7549 | 3385.3611 | 0.4969 | -0.16128 | -0.47 | 2 | 0 | 0 | 0
14.0056 | 50420 | 40053857.2201 | 12938743.4956 | 37906469.0385 | 1.2419 | 2 | 7.525 | 431.1535 | 40053857.2201 | -2742.8283 | 1979.3589 | 3382.4501 | 0.49641 | -0.16036 | -0.4698 | 2 | 0 | 0 | 0
14.0111 | 50440 | 40073653.7496 | 12883886.9298 | 37946056.217 | 1.2435 | 2 | 7.5267 | 431.246 | 40073653.7496 | -2746.0171 | 1969.9671 | 3379.5533 | 0.49592 | -0.15944 | -0.46959 | 2 | 0 | 0 | 0
14.0167 | 50460 | 40093356.2791 | 12828966.5877 | 37985455.5589 | 1.2451 | 2 | 7.5283 | 431.3384 | 40093356.2791 | -2749.1877 | 1960.5794 | 3376.6706 | 0.49543 | -0.15853 | -0.46939 | 2 | 0 | 0 | 0
14.0222 | 50480 | 40112964.8499 | 12773982.8345 | 38024667.1464 | 1.2467 | 2 | 7.5299 | 431.4308 | 40112964.8499 | -2752.34 | 1951.1957 | 3373.802 | 0.49495 | -0.15762 | -0.46918 | 2 | 0 | 0 | 0
14.0278 | 50500 | 40132479.5029 | 12718936.0346 | 38063691.0611 | 1.2483 | 2 | 7.5315 | 431.523 | 40132479.5029 | -2755.4742 | 1941.8162 | 3370.9476 | 0.49447 | -0.15671 | -0.46898 | 2 | 0 | 0 | 0
14.0333 | 50520 | 40151900.2788 | 12663826.5513 | 38102527.3843 | 1.2499 | 2 | 7.5331 | 431.6152 | 40151900.2788 | -2758.5902 | 1932.4406 | 3368.1073 | 0.49399 | -0.1558 | -0.46878 | 2 | 0 | 0 | 0
14.0389 | 50540 | 40171227.2182 | 12608654.7467 | 38141176.1971 | 1.2515 | 2 | 7.5347 | 431.7072 | 40171227.2182 | -2761.6882 | 1923.0691 | 3365.2811 | 0.49351 | -0.1549 | -0.46857 | 2 | 0 | 0 | 0
14.0444 | 50560 | 40190460.3616 | 12553420.9817 | 38179637.5799 | 1.2531 | 2 | 7.5363 | 431.7992 | 40190460.3616 | -2764.7683 | 1913.7017 | 3362.469 | 0.49304 | -0.154 | -0.46837 | 2 | 0 | 0 | 0
14.05 | 50580 | 40209599.7491 | 12498125.6164 | 38217911.613 | 1.2547 | 2 | 7.5379 | 431.8911 | 40209599.7491 | -2767.8303 | 1904.3382 | 3359.6709 | 0.49257 | -0.1531 | -0.46817 | 2 | 0 | 0 | 0
14.0556 | 50600 | 40228645.4207 | 12442769.0096 | 38255998.3762 | 1.2563 | 2 | 7.5395 | 431.9829 | 40228645.4207 | -2770.8745 | 1894.9786 | 3356.8869 | 0.49211 | -0.15221 | -0.46798 | 2 | 0 | 0 | 0
14.0611 | 50620 | 40247597.4164 | 12387351.519 | 38293897.9491 | 1.2579 | 2 | 7.5411 | 432.0746 | 40247597.4164 | -2773.9009 | 1885.6231 | 3354.1169 | 0.49164 | -0.15132 | -0.46778 | 2 | 0 | 0 | 0
14.0667 | 50640 | 40266455.7758 | 12331873.5016 | 38331610.4108 | 1.2595 | 2 | 7.5427 | 432.1662 | 40266455.7758 | -2776.9094 | 1876.2715 | 3351.361 | 0.49118 | -0.15043 | -0.46758 | 2 | 0 | 0 | 0
14.0722 | 50660 | 40285220.5383 | 12276335.3129 | 38369135.84 | 1.2611 | 2 | 7.5443 | 432.2578 | 40285220.5383 | -2779.9003 | 1866.9238 | 3348.6191 | 0.49073 | -0.14954 | -0.46739 | 2 | 0 | 0 | 0
14.0778 | 50680 | 40303891.7434 | 12220737.3076 | 38406474.3151 | 1.2627 | 2 | 7.5459 | 432.3492 | 40303891.7434 | -2782.8734 | 1857.58 | 3345.8912 | 0.49027 | -0.14866 | -0.46719 | 2 | 0 | 0 | 0
14.0833 | 50700 | 40322469.4299 | 12165079.8393 | 38443625.9142 | 1.2643 | 2 | 7.5475 | 432.4406 | 40322469.4299 | -2785.8289 | 1848.24 | 3343.1772 | 0.48982 | -0.14778 | -0.467 | 2 | 0 | 0 | 0
14.0889 | 50720 | 40340953.6371 | 12109363.2607 | 38480590.7149 | 1.2659 | 2 | 7.5491 | 432.5319 | 40340953.6371 | -2788.7669 | 1838.904 | 3340.4773 | 0.48937 | -0.1469 | -0.4668 | 2 | 0 | 0 | 0
14.0944 | 50740 | 40359344.4034 | 12053587.9232 | 38517368.7945 | 1.2675 | 2 | 7.5507 | 432.6231 | 40359344.4034 | -2791.6873 | 1829.5718 | 3337.7913 | 0.48892 | -0.14602 | -0.46661 | 2 | 0 | 0 | 0
14.1 | 50760 | 40377641.7676 | 11997754.1775 | 38553960.2299 | 1.2691 | 2 | 7.5523 | 432.7142 | 40377641.7676 | -2794.5902 | 1820.2434 | 3335.1193 | 0.48848 | -0.14515 | -0.46642 | 2 | 0 | 0 | 0
14.1056 | 50780 | 40395845.768 | 11941862.3731 | 38590365.0977 | 1.2707 | 2 | 7.5539 | 432.8052 | 40395845.768 | -2797.4757 | 1810.9188 | 3332.4612 | 0.48804 | -0.14428 | -0.46623 | 2 | 0 | 0 | 0
14.1111 | 50800 | 40413956.4428 | 11885912.8586 | 38626583.474 | 1.2723 | 2 | 7.5555 | 432.8962 | 40413956.4428 | -2800.3439 | 1801.598 | 3329.817 | 0.4876 | -0.14341 | -0.46604 | 2 | 0 | 0 | 0
14.1167 | 50820 | 40431973.8299 | 11829905.9815 | 38662615.4347 | 1.2739 | 2 | 7.557 | 432.987 | 40431973.8299 | -2803.1947 | 1792.281 | 3327.1867 | 0.48717 | -0.14254 | -0.46585 | 2 | 0 | 0 | 0
14.1222 | 50840 | 40449897.9673 | 11773842.0884 | 38698461.0552 | 1.2754 | 2 | 7.5586 | 433.0778 | 40449897.9673 | -2806.0282 | 1782.9678 | 3324.5704 | 0.48674 | -0.14168 | -0.46566 | 2 | 0 | 0 | 0
14.1278 | 50860 | 40467728.8925 | 11717721.525 | 38734120.4106 | 1.277 | 2 | 7.5602 | 433.1686 | 40467728.8925 | -2808.8445 | 1773.6582 | 3321.9679 | 0.48631 | -0.14081 | -0.46548 | 2 | 0 | 0 | 0
14.1333 | 50880 | 40485466.643 | 11661544.6358 | 38769593.5755 | 1.2786 | 2 | 7.5618 | 433.2592 | 40485466.643 | -2811.6436 | 1764.3524 | 3319.3793 | 0.48588 | -0.13996 | -0.46529 | 2 | 0 | 0 | 0
14.1389 | 50900 | 40503111.2561 | 11605311.7645 | 38804880.6243 | 1.2802 | 2 | 7.5634 | 433.3497 | 40503111.2561 | -2814.4255 | 1755.0503 | 3316.8046 | 0.48546 | -0.1391 | -0.46511 | 2 | 0 | 0 | 0
14.1444 | 50920 | 40520662.7688 | 11549023.254 | 38839981.631 | 1.2818 | 2 | 7.565 | 433.4402 | 40520662.7688 | -2817.1904 | 1745.7519 | 3314.2437 | 0.48504 | -0.13824 | -0.46492 | 2 | 0 | 0 | 0
14.15 | 50940 | 40538121.218 | 11492679.4459 | 38874896.6691 | 1.2834 | 2 | 7.5665 | 433.5306 | 40538121.218 | -2819.9382 | 1736.4571 | 3311.6967 | 0.48462 | -0.13739 | -0.46474 | 2 | 0 | 0 | 0
14.1556 | 50960 | 40555486.6404 | 11436280.6811 | 38909625.8119 | 1.2849 | 2 | 7.5681 | 433.6209 | 40555486.6404 | -2822.6691 | 1727.166 | 3309.1635 | 0.48421 | -0.13654 | -0.46456 | 2 | 0 | 0 | 0
14.1611 | 50980 | 40572759.0726 | 11379827.2995 | 38944169.1321 | 1.2865 | 2 | 7.5697 | 433.7112 | 40572759.0726 | -2825.383 | 1717.8785 | 3306.6441 | 0.48379 | -0.13569 | -0.46438 | 2 | 0 | 0 | 0
14.1667 | 51000 | 40589938.5508 | 11323319.6402 | 38978526.7023 | 1.2881 | 2 | 7.5713 | 433.8013 | 40589938.5508 | -2828.08 | 1708.5946 | 3304.1386 | 0.48339 | -0.13485 | -0.46419 | 2 | 0 | 0 | 0
14.1722 | 51020 | 40607025.1112 | 11266758.0411 | 39012698.5945 | 1.2896 | 2 | 7.5728 | 433.8914 | 40607025.1112 | -2830.7601 | 1699.3143 | 3301.6468 | 0.48298 | -0.13401 | -0.46402 | 2 | 0 | 0 | 0
14.1778 | 51040 | 40624018.7898 | 11210142.8394 | 39046684.8804 | 1.2912 | 2 | 7.5744 | 433.9814 | 40624018.7898 | -2833.4234 | 1690.0376 | 3299.1688 | 0.48257 | -0.13317 | -0.46384 | 2 | 0 | 0 | 0
14.1833 | 51060 | 40640919.6223 | 11153474.3715 | 39080485.6314 | 1.2928 | 2 | 7.576 | 434.0714 | 40640919.6223 | -2836.0699 | 1680.7644 | 3296.7046 | 0.48217 | -0.13233 | -0.46366 | 2 | 0 | 0 | 0
14.1889 | 51080 | 40657727.6443 | 11096752.9726 | 39114100.9185 | 1.2944 | 2 | 7.5775 | 434.1612 | 40657727.6443 | -2838.6998 | 1671.4947 | 3294.2542 | 0.48177 | -0.13149 | -0.46348 | 2 | 0 | 0 | 0
14.1944 | 51100 | 40674442.8912 | 11039978.9771 | 39147530.8122 | 1.2959 | 2 | 7.5791 | 434.251 | 40674442.8912 | -2841.3129 | 1662.2285 | 3291.8175 | 0.48138 | -0.13066 | -0.46331 | 2 | 0 | 0 | 0
14.2 | 51120 | 40691065.3981 | 10983152.7188 | 39180775.3827 | 1.2975 | 2 | 7.5807 | 434.3408 | 40691065.3981 | -2843.9094 | 1652.9659 | 3289.3946 | 0.48099 | -0.12983 | -0.46313 | 2 | 0 | 0 | 0
14.2056 | 51140 | 40707595.2002 | 10926274.5303 | 39213834.6999 | 1.2991 | 2 | 7.5822 | 434.4304 | 40707595.2002 | -2846.4893 | 1643.7067 | 3286.9854 | 0.4806 | -0.129 | -0.46296 | 2 | 0 | 0 | 0
14.2111 | 51160 | 40724032.3322 | 10869344.7434 | 39246708.8333 | 1.3006 | 2 | 7.5838 | 434.52 | 40724032.3322 | -2849.0527 | 1634.4509 | 3284.59 | 0.48021 | -0.12817 | -0.46279 | 2 | 0 | 0 | 0
14.2167 | 51180 | 40740376.8288 | 10812363.6891 | 39279397.8519 | 1.3022 | 2 | 7.5854 | 434.6095 | 40740376.8288 | -2851.5996 | 1625.1986 | 3282.2082 | 0.47982 | -0.12734 | -0.46262 | 2 | 0 | 0 | 0
14.2222 | 51200 | 40756628.7243 | 10755331.6976 | 39311901.8244 | 1.3037 | 2 | 7.5869 | 434.6989 | 40756628.7243 | -2854.13 | 1615.9497 | 3279.8402 | 0.47944 | -0.12652 | -0.46244 | 2 | 0 | 0 | 0
14.2278 | 51220 | 40772788.0532 | 10698249.098 | 39344220.8192 | 1.3053 | 2 | 7.5885 | 434.7883 | 40772788.0532 | -2856.644 | 1606.7043 | 3277.4858 | 0.47906 | -0.1257 | -0.46227 | 2 | 0 | 0 | 0
14.2333 | 51240 | 40788854.8494 | 10641116.2189 | 39376354.9042 | 1.3069 | 2 | 7.59 | 434.8775 | 40788854.8494 | -2859.1416 | 1597.4621 | 3275.1451 | 0.47868 | -0.12488 | -0.46211 | 2 | 0 | 0 | 0
14.2389 | 51260 | 40804829.1468 | 10583933.3878 | 39408304.147 | 1.3084 | 2 | 7.5916 | 434.9668 | 40804829.1468 | -2861.6228 | 1588.2234 | 3272.8182 | 0.47831 | -0.12406 | -0.46194 | 2 | 0 | 0 | 0
14.2444 | 51280 | 40820710.9791 | 10526700.9315 | 39440068.6148 | 1.31 | 2 | 7.5932 | 435.0559 | 40820710.9791 | -2864.0878 | 1578.988 | 3270.5048 | 0.47794 | -0.12325 | -0.46177 | 2 | 0 | 0 | 0
14.25 | 51300 | 40836500.3799 | 10469419.1758 | 39471648.3744 | 1.3115 | 2 | 7.5947 | 435.145 | 40836500.3799 | -2866.5365 | 1569.7559 | 3268.2052 | 0.47757 | -0.12244 | -0.4616 | 2 | 0 | 0 | 0
14.2556 | 51320 | 40852197.3823 | 10412088.446 | 39503043.4924 | 1.3131 | 2 | 7.5963 | 435.234 | 40852197.3823 | -2868.969 | 1560.5271 | 3265.9192 | 0.4772 | -0.12162 | -0.46144 | 2 | 0 | 0 | 0
14.2611 | 51340 | 40867802.0197 | 10354709.0663 | 39534254.0346 | 1.3146 | 2 | 7.5978 | 435.3229 | 40867802.0197 | -2871.3853 | 1551.3016 | 3263.6468 | 0.47683 | -0.12082 | -0.46127 | 2 | 0 | 0 | 0
14.2667 | 51360 | 40883314.3248 | 10297281.3602 | 39565280.0669 | 1.3162 | 2 | 7.5994 | 435.4118 | 40883314.3248 | -2873.7855 | 1542.0794 | 3261.388 | 0.47647 | -0.12001 | -0.46111 | 2 | 0 | 0 | 0
14.2722 | 51380 | 40898734.3305 | 10239805.6504 | 39596121.6545 | 1.3177 | 2 | 7.6009 | 435.5006 | 40898734.3305 | -2876.1696 | 1532.8604 | 3259.1429 | 0.47611 | -0.1192 | -0.46095 | 2 | 0 | 0 | 0
14.2778 | 51400 | 40914062.0692 | 10182282.2589 | 39626778.8623 | 1.3193 | 2 | 7.6025 | 435.5893 | 40914062.0692 | -2878.5376 | 1523.6446 | 3256.9114 | 0.47576 | -0.1184 | -0.46079 | 2 | 0 | 0 | 0
14.2833 | 51420 | 40929297.5734 | 10124711.5068 | 39657251.755 | 1.3208 | 2 | 7.604 | 435.678 | 40929297.5734 | -2880.8896 | 1514.4321 | 3254.6935 | 0.4754 | -0.1176 | -0.46063 | 2 | 0 | 0 | 0
14.2889 | 51440 | 40944440.8753 | 10067093.7144 | 39687540.3966 | 1.3224 | 2 | 7.6056 | 435.7666 | 40944440.8753 | -2883.2257 | 1505.2227 | 3252.4891 | 0.47505 | -0.1168 | -0.46047 | 2 | 0 | 0 | 0
14.2944 | 51460 | 40959492.0067 | 10009429.2012 | 39717644.8511 | 1.3239 | 2 | 7.6071 | 435.8552 | 40959492.0067 | -2885.5458 | 1496.0165 | 3250.2984 | 0.4747 | -0.116 | -0.46031 | 2 | 0 | 0 | 0
14.3 | 51480 | 40974450.9996 | 9951718.2862 | 39747565.1817 | 1.3255 | 2 | 7.6087 | 435.9436 | 40974450.9996 | -2887.8499 | 1486.8135 | 3248.1213 | 0.47436 | -0.11521 | -0.46015 | 2 | 0 | 0 | 0
14.3056 | 51500 | 40989317.8855 | 9893961.2873 | 39777301.4515 | 1.327 | 2 | 7.6102 | 436.0321 | 40989317.8855 | -2890.1383 | 1477.6136 | 3245.9577 | 0.47401 | -0.11442 | -0.46 | 2 | 0 | 0 | 0
14.3111 | 51520 | 41004092.6958 | 9836158.5219 | 39806853.7232 | 1.3286 | 2 | 7.6117 | 436.1204 | 41004092.6958 | -2892.4108 | 1468.4168 | 3243.8076 | 0.47367 | -0.11363 | -0.45984 | 2 | 0 | 0 | 0
14.3167 | 51540 | 41018775.4618 | 9778310.3064 | 39836222.0591 | 1.3301 | 2 | 7.6133 | 436.2087 | 41018775.4618 | -2894.6675 | 1459.2231 | 3241.6712 | 0.47333 | -0.11284 | -0.45968 | 2 | 0 | 0 | 0
14.3222 | 51560 | 41033366.2145 | 9720416.9567 | 39865406.521 | 1.3316 | 2 | 7.6148 | 436.2969 | 41033366.2145 | -2896.9084 | 1450.0325 | 3239.5482 | 0.47299 | -0.11205 | -0.45953 | 2 | 0 | 0 | 0
14.3278 | 51580 | 41047864.9848 | 9662478.7879 | 39894407.1705 | 1.3332 | 2 | 7.6164 | 436.3851 | 41047864.9848 | -2899.1337 | 1440.8449 | 3237.4388 | 0.47266 | -0.11126 | -0.45938 | 2 | 0 | 0 | 0
14.3333 | 51600 | 41062271.8032 | 9604496.1142 | 39923224.0686 | 1.3347 | 2 | 7.6179 | 436.4732 | 41062271.8032 | -2901.3432 | 1431.6604 | 3235.343 | 0.47233 | -0.11048 | -0.45923 | 2 | 0 | 0 | 0
14.3389 | 51620 | 41076586.7003 | 9546469.2494 | 39951857.2762 | 1.3362 | 2 | 7.6194 | 436.5612 | 41076586.7003 | -2903.5372 | 1422.4789 | 3233.2606 | 0.472 | -0.1097 | -0.45908 | 2 | 0 | 0 | 0
14.3444 | 51640 | 41090809.7063 | 9488398.5062 | 39980306.8536 | 1.3378 | 2 | 7.621 | 436.6492 | 41090809.7063 | -2905.7155 | 1413.3004 | 3231.1918 | 0.47167 | -0.10892 | -0.45893 | 2 | 0 | 0 | 0
14.35 | 51660 | 41104940.8514 | 9430284.197 | 40008572.8608 | 1.3393 | 2 | 7.6225 | 436.7371 | 41104940.8514 | -2907.8782 | 1404.1248 | 3229.1364 | 0.47135 | -0.10814 | -0.45878 | 2 | 0 | 0 | 0
14.3556 | 51680 | 41118980.1653 | 9372126.633 | 40036655.3574 | 1.3408 | 2 | 7.624 | 436.8249 | 41118980.1653 | -2910.0254 | 1394.9523 | 3227.0946 | 0.47103 | -0.10736 | -0.45863 | 2 | 0 | 0 | 0
14.3611 | 51700 | 41132927.6778 | 9313926.1252 | 40064554.4027 | 1.3424 | 2 | 7.6256 | 436.9127 | 41132927.6778 | -2912.1571 | 1385.7826 | 3225.0663 | 0.47071 | -0.10658 | -0.45848 | 2 | 0 | 0 | 0
14.3667 | 51720 | 41146783.4185 | 9255682.9836 | 40092270.0554 | 1.3439 | 2 | 7.6271 | 437.0005 | 41146783.4185 | -2914.2733 | 1376.6159 | 3223.0514 | 0.47039 | -0.10581 | -0.45834 | 2 | 0 | 0 | 0
14.3722 | 51740 | 41160547.4166 | 9197397.5175 | 40119802.3741 | 1.3454 | 2 | 7.6286 | 437.0881 | 41160547.4166 | -2916.3741 | 1367.4521 | 3221.05 | 0.47008 | -0.10504 | -0.45819 | 2 | 0 | 0 | 0
14.3778 | 51760 | 41174219.7012 | 9139070.0358 | 40147151.4168 | 1.347 | 2 | 7.6302 | 437.1758 | 41174219.7012 | -2918.4595 | 1358.2912 | 3219.0621 | 0.46976 | -0.10427 | -0.45805 | 2 | 0 | 0 | 0
14.3833 | 51780 | 41187800.3014 | 9080700.8464 | 40174317.2413 | 1.3485 | 2 | 7.6317 | 437.2633 | 41187800.3014 | -2920.5295 | 1349.1332 | 3217.0876 | 0.46945 | -0.1035 | -0.4579 | 2 | 0 | 0 | 0
14.3889 | 51800 | 41201289.2458 | 9022290.2566 | 40201299.9048 | 1.35 | 2 | 7.6332 | 437.3508 | 41201289.2458 | -2922.5842 | 1339.978 | 3215.1266 | 0.46915 | -0.10273 | -0.45776 | 2 | 0 | 0 | 0
14.3944 | 51820 | 41214686.5629 | 8963838.5732 | 40228099.4644 | 1.3516 | 2 | 7.6347 | 437.4383 | 41214686.5629 | -2924.6235 | 1330.8256 | 3213.1791 | 0.46884 | -0.10197 | -0.45762 | 2 | 0 | 0 | 0
14.4 | 51840 | 41227992.2813 | 8905346.1023 | 40254715.9764 | 1.3531 | 2 | 7.6363 | 437.5257 | 41227992.2813 | -2926.6477 | 1321.676 | 3211.2449 | 0.46854 | -0.10121 | -0.45748 | 2 | 0 | 0 | 0
14.4056 | 51860 | 41241206.4289 | 8846813.149 | 40281149.4973 | 1.3546 | 2 | 7.6378 | 437.613 | 41241206.4289 | -2928.6565 | 1312.5293 | 3209.3243 | 0.46824 | -0.10044 | -0.45734 | 2 | 0 | 0 | 0
14.4111 | 51880 | 41254329.0339 | 8788240.0183 | 40307400.0826 | 1.3561 | 2 | 7.6393 | 437.7003 | 41254329.0339 | -2930.6502 | 1303.3853 | 3207.417 | 0.46794 | -0.099684 | -0.4572 | 2 | 0 | 0 | 0
14.4167 | 51900 | 41267360.124 | 8729627.0142 | 40333467.7879 | 1.3576 | 2 | 7.6408 | 437.7875 | 41267360.124 | -2932.6287 | 1294.244 | 3205.5232 | 0.46765 | -0.098925 | -0.45706 | 2 | 0 | 0 | 0
14.4222 | 51920 | 41280299.7268 | 8670974.4401 | 40359352.6682 | 1.3592 | 2 | 7.6424 | 437.8747 | 41280299.7268 | -2934.5921 | 1285.1055 | 3203.6427 | 0.46735 | -0.098168 | -0.45693 | 2 | 0 | 0 | 0
14.4278 | 51940 | 41293147.8697 | 8612282.5988 | 40385054.7781 | 1.3607 | 2 | 7.6439 | 437.9618 | 41293147.8697 | -2936.5403 | 1275.9697 | 3201.7757 | 0.46706 | -0.097412 | -0.45679 | 2 | 0 | 0 | 0
14.4333 | 51960 | 41305904.5799 | 8553551.7926 | 40410574.1718 | 1.3622 | 2 | 7.6454 | 438.0488 | 41305904.5799 | -2938.4735 | 1266.8366 | 3199.9221 | 0.46677 | -0.096659 | -0.45666 | 2 | 0 | 0 | 0
14.4389 | 51980 | 41318569.8845 | 8494782.3229 | 40435910.9033 | 1.3637 | 2 | 7.6469 | 438.1358 | 41318569.8845 | -2940.3916 | 1257.7061 | 3198.0819 | 0.46649 | -0.095906 | -0.45652 | 2 | 0 | 0 | 0
14.4444 | 52000 | 41331143.8102 | 8435974.4908 | 40461065.0262 | 1.3652 | 2 | 7.6484 | 438.2228 | 41331143.8102 | -2942.2947 | 1248.5784 | 3196.255 | 0.4662 | -0.095155 | -0.45639 | 2 | 0 | 0 | 0
14.45 | 52020 | 41343626.3838 | 8377128.5965 | 40486036.5933 | 1.3668 | 2 | 7.6499 | 438.3097 | 41343626.3838 | -2944.1828 | 1239.4532 | 3194.4416 | 0.46592 | -0.094406 | -0.45626 | 2 | 0 | 0 | 0
14.4556 | 52040 | 41356017.6316 | 8318244.9398 | 40510825.6577 | 1.3683 | 2 | 7.6515 | 438.3965 | 41356017.6316 | -2946.056 | 1230.3307 | 3192.6415 | 0.46564 | -0.093658 | -0.45613 | 2 | 0 | 0 | 0
14.4611 | 52060 | 41368317.5799 | 8259323.8199 | 40535432.2714 | 1.3698 | 2 | 7.653 | 438.4833 | 41368317.5799 | -2947.9142 | 1221.2108 | 3190.8548 | 0.46537 | -0.092912 | -0.456 | 2 | 0 | 0 | 0
14.4667 | 52080 | 41380526.2549 | 8200365.5352 | 40559856.4867 | 1.3713 | 2 | 7.6545 | 438.5701 | 41380526.2549 | -2949.7576 | 1212.0934 | 3189.0814 | 0.46509 | -0.092167 | -0.45587 | 2 | 0 | 0 | 0
14.4722 | 52100 | 41392643.6823 | 8141370.3837 | 40584098.355 | 1.3728 | 2 | 7.656 | 438.6567 | 41392643.6823 | -2951.586 | 1202.9786 | 3187.3214 | 0.46482 | -0.091424 | -0.45574 | 2 | 0 | 0 | 0
14.4778 | 52120 | 41404669.8879 | 8082338.6628 | 40608157.9275 | 1.3743 | 2 | 7.6575 | 438.7434 | 41404669.8879 | -2953.3997 | 1193.8664 | 3185.5748 | 0.46455 | -0.090682 | -0.45561 | 2 | 0 | 0 | 0
14.4833 | 52140 | 41416604.8971 | 8023270.6693 | 40632035.2551 | 1.3758 | 2 | 7.659 | 438.83 | 41416604.8971 | -2955.1985 | 1184.7567 | 3183.8415 | 0.46428 | -0.089941 | -0.45549 | 2 | 0 | 0 | 0
14.4889 | 52160 | 41428448.7353 | 7964166.6993 | 40655730.3882 | 1.3774 | 2 | 7.6605 | 438.9165 | 41428448.7353 | -2956.9825 | 1175.6494 | 3182.1215 | 0.46402 | -0.089202 | -0.45536 | 2 | 0 | 0 | 0
14.4944 | 52180 | 41440201.4275 | 7905027.0485 | 40679243.3768 | 1.3789 | 2 | 7.662 | 439.003 | 41440201.4275 | -2958.7518 | 1166.5447 | 3180.4149 | 0.46375 | -0.088464 | -0.45524 | 2 | 0 | 0 | 0
14.5 | 52200 | 41451862.9987 | 7845852.0121 | 40702574.2707 | 1.3804 | 2 | 7.6636 | 439.0895 | 41451862.9987 | -2960.5064 | 1157.4424 | 3178.7216 | 0.46349 | -0.087728 | -0.45511 | 2 | 0 | 0 | 0
14.5056 | 52220 | 41463433.4735 | 7786641.8844 | 40725723.1192 | 1.3819 | 2 | 7.6651 | 439.1758 | 41463433.4735 | -2962.2462 | 1148.3426 | 3177.0416 | 0.46323 | -0.086993 | -0.45499 | 2 | 0 | 0 | 0
14.5111 | 52240 | 41474912.8767 | 7727396.9595 | 40748689.971 | 1.3834 | 2 | 7.6666 | 439.2622 | 41474912.8767 | -2963.9714 | 1139.2452 | 3175.375 | 0.46298 | -0.086259 | -0.45487 | 2 | 0 | 0 | 0
14.5167 | 52260 | 41486301.2323 | 7668117.5308 | 40771474.8749 | 1.3849 | 2 | 7.6681 | 439.3485 | 41486301.2323 | -2965.682 | 1130.1502 | 3173.7216 | 0.46272 | -0.085527 | -0.45475 | 2 | 0 | 0 | 0
14.5222 | 52280 | 41497598.5647 | 7608803.8912 | 40794077.8789 | 1.3864 | 2 | 7.6696 | 439.4347 | 41497598.5647 | -2967.3779 | 1121.0576 | 3172.0816 | 0.46247 | -0.084796 | -0.45463 | 2 | 0 | 0 | 0
14.5278 | 52300 | 41508804.8978 | 7549456.333 | 40816499.0307 | 1.3879 | 2 | 7.6711 | 439.5209 | 41508804.8978 | -2969.0592 | 1111.9674 | 3170.4549 | 0.46222 | -0.084067 | -0.45451 | 2 | 0 | 0 | 0
14.5333 | 52320 | 41519920.2554 | 7490075.148 | 40838738.3778 | 1.3894 | 2 | 7.6726 | 439.6071 | 41519920.2554 | -2970.726 | 1102.8795 | 3168.8415 | 0.46197 | -0.083339 | -0.45439 | 2 | 0 | 0 | 0
14.5389 | 52340 | 41530944.661 | 7430660.6276 | 40860795.9672 | 1.3909 | 2 | 7.6741 | 439.6932 | 41530944.661 | -2972.3783 | 1093.7939 | 3167.2413 | 0.46173 | -0.082612 | -0.45428 | 2 | 0 | 0 | 0
14.5444 | 52360 | 41541878.1379 | 7371213.0624 | 40882671.8454 | 1.3924 | 2 | 7.6756 | 439.7793 | 41541878.1379 | -2974.016 | 1084.7107 | 3165.6545 | 0.46149 | -0.081886 | -0.45416 | 2 | 0 | 0 | 0
14.55 | 52380 | 41552720.7095 | 7311732.7427 | 40904366.0587 | 1.3939 | 2 | 7.6771 | 439.8653 | 41552720.7095 | -2975.6392 | 1075.6297 | 3164.0809 | 0.46124 | -0.081162 | -0.45405 | 2 | 0 | 0 | 0
14.5556 | 52400 | 41563472.3987 | 7252219.9583 | 40925878.6529 | 1.3954 | 2 | 7.6786 | 439.9513 | 41563472.3987 | -2977.248 | 1066.551 | 3162.5206 | 0.46101 | -0.080439 | -0.45393 | 2 | 0 | 0 | 0
14.5611 | 52420 | 41574133.2283 | 7192674.9984 | 40947209.6736 | 1.3969 | 2 | 7.6801 | 440.0372 | 41574133.2283 | -2978.8423 | 1057.4746 | 3160.9736 | 0.46077 | -0.079717 | -0.45382 | 2 | 0 | 0 | 0
14.5667 | 52440 | 41584703.2209 | 7133098.1516 | 40968359.1657 | 1.3984 | 2 | 7.6816 | 440.1231 | 41584703.2209 | -2980.4223 | 1048.4004 | 3159.4399 | 0.46054 | -0.078996 | -0.45371 | 2 | 0 | 0 | 0
14.5722 | 52460 | 41595182.399 | 7073489.7063 | 40989327.174 | 1.3999 | 2 | 7.6831 | 440.209 | 41595182.399 | -2981.9878 | 1039.3284 | 3157.9194 | 0.4603 | -0.078277 | -0.4536 | 2 | 0 | 0 | 0
14.5778 | 52480 | 41605570.7847 | 7013849.9502 | 41010113.7428 | 1.4014 | 2 | 7.6846 | 440.2948 | 41605570.7847 | -2983.539 | 1030.2587 | 3156.4122 | 0.46007 | -0.077559 | -0.45349 | 2 | 0 | 0 | 0
14.5833 | 52500 | 41615868.4002 | 6954179.1704 | 41030718.9161 | 1.4029 | 2 | 7.6861 | 440.3805 | 41615868.4002 | -2985.0758 | 1021.1911 | 3154.9182 | 0.45985 | -0.076842 | -0.45338 | 2 | 0 | 0 | 0
14.5889 | 52520 | 41626075.2673 | 6894477.6538 | 41051142.7373 | 1.4044 | 2 | 7.6876 | 440.4662 | 41626075.2673 | -2986.5984 | 1012.1256 | 3153.4375 | 0.45962 | -0.076126 | -0.45327 | 2 | 0 | 0 | 0
14.5944 | 52540 | 41636191.4076 | 6834745.6867 | 41071385.2497 | 1.4059 | 2 | 7.6891 | 440.5519 | 41636191.4076 | -2988.1066 | 1003.0623 | 3151.97 | 0.4594 | -0.075412 | -0.45317 | 2 | 0 | 0 | 0
14.6 | 52560 | 41646216.8426 | 6774983.5548 | 41091446.496 | 1.4074 | 2 | 7.6906 | 440.6375 | 41646216.8426 | -2989.6006 | 994.0011 | 3150.5158 | 0.45918 | -0.074698 | -0.45306 | 2 | 0 | 0 | 0
14.6056 | 52580 | 41656151.5936 | 6715191.5435 | 41111326.5186 | 1.4089 | 2 | 7.6921 | 440.7231 | 41656151.5936 | -2991.0803 | 984.942 | 3149.0748 | 0.45896 | -0.073986 | -0.45295 | 2 | 0 | 0 | 0
14.6111 | 52600 | 41665995.6816 | 6655369.9378 | 41131025.3596 | 1.4104 | 2 | 7.6936 | 440.8087 | 41665995.6816 | -2992.5458 | 975.885 | 3147.6471 | 0.45874 | -0.073275 | -0.45285 | 2 | 0 | 0 | 0
14.6167 | 52620 | 41675749.1277 | 6595519.0219 | 41150543.0606 | 1.4119 | 2 | 7.6951 | 440.8942 | 41675749.1277 | -2993.9971 | 966.8301 | 3146.2325 | 0.45853 | -0.072565 | -0.45275 | 2 | 0 | 0 | 0
14.6222 | 52640 | 41685411.9523 | 6535639.0799 | 41169879.6628 | 1.4134 | 2 | 7.6965 | 440.9797 | 41685411.9523 | -2995.4342 | 957.7772 | 3144.8312 | 0.45831 | -0.071856 | -0.45264 | 2 | 0 | 0 | 0
14.6278 | 52660 | 41694984.1762 | 6475730.3954 | 41189035.2072 | 1.4149 | 2 | 7.698 | 441.0651 | 41694984.1762 | -2996.8572 | 948.7263 | 3143.4431 | 0.4581 | -0.071149 | -0.45254 | 2 | 0 | 0 | 0
14.6333 | 52680 | 41704465.8195 | 6415793.2513 | 41208009.7341 | 1.4163 | 2 | 7.6995 | 441.1505 | 41704465.8195 | -2998.266 | 939.6775 | 3142.0683 | 0.45789 | -0.070442 | -0.45244 | 2 | 0 | 0 | 0
14.6389 | 52700 | 41713856.9024 | 6355827.9303 | 41226803.2837 | 1.4178 | 2 | 7.701 | 441.2359 | 41713856.9024 | -2999.6608 | 930.6306 | 3140.7066 | 0.45769 | -0.069737 | -0.45234 | 2 | 0 | 0 | 0
14.6444 | 52720 | 41723157.4449 | 6295834.7147 | 41245415.8958 | 1.4193 | 2 | 7.7025 | 441.3212 | 41723157.4449 | -3001.0414 | 921.5857 | 3139.3582 | 0.45748 | -0.069032 | -0.45225 | 2 | 0 | 0 | 0
14.65 | 52740 | 41732367.4666 | 6235813.8862 | 41263847.6096 | 1.4208 | 2 | 7.704 | 441.4065 | 41732367.4666 | -3002.408 | 912.5427 | 3138.023 | 0.45728 | -0.068329 | -0.45215 | 2 | 0 | 0 | 0
14.6556 | 52760 | 41741486.9872 | 6175765.7261 | 41282098.4641 | 1.4223 | 2 | 7.7055 | 441.4917 | 41741486.9872 | -3003.7605 | 903.5017 | 3136.7009 | 0.45708 | -0.067627 | -0.45205 | 2 | 0 | 0 | 0
14.6611 | 52780 | 41750516.026 | 6115690.5154 | 41300168.4979 | 1.4238 | 2 | 7.707 | 441.5769 | 41750516.026 | -3005.099 | 894.4626 | 3135.3921 | 0.45688 | -0.066925 | -0.45196 | 2 | 0 | 0 | 0
14.6667 | 52800 | 41759454.6021 | 6055588.5347 | 41318057.7492 | 1.4253 | 2 | 7.7085 | 441.6621 | 41759454.6021 | -3006.4235 | 885.4253 | 3134.0964 | 0.45669 | -0.066225 | -0.45186 | 2 | 0 | 0 | 0
14.6722 | 52820 | 41768302.7346 | 5995460.0639 | 41335766.2558 | 1.4268 | 2 | 7.7099 | 441.7472 | 41768302.7346 | -3007.7341 | 876.39 | 3132.814 | 0.4565 | -0.065526 | -0.45177 | 2 | 0 | 0 | 0
14.6778 | 52840 | 41777060.4422 | 5935305.3827 | 41353294.0551 | 1.4282 | 2 | 7.7114 | 441.8323 | 41777060.4422 | -3009.0306 | 867.3565 | 3131.5447 | 0.4563 | -0.064828 | -0.45168 | 2 | 0 | 0 | 0
14.6833 | 52860 | 41785727.7436 | 5875124.7706 | 41370641.1842 | 1.4297 | 2 | 7.7129 | 441.9174 | 41785727.7436 | -3010.3132 | 858.3248 | 3130.2887 | 0.45611 | -0.06413 | -0.45158 | 2 | 0 | 0 | 0
14.6889 | 52880 | 41794304.657 | 5814918.5064 | 41387807.6797 | 1.4312 | 2 | 7.7144 | 442.0024 | 41794304.657 | -3011.5819 | 849.2949 | 3129.0458 | 0.45593 | -0.063434 | -0.45149 | 2 | 0 | 0 | 0
14.6944 | 52900 | 41802791.2008 | 5754686.8685 | 41404793.5778 | 1.4327 | 2 | 7.7159 | 442.0874 | 41802791.2008 | -3012.8367 | 840.2668 | 3127.816 | 0.45574 | -0.062739 | -0.4514 | 2 | 0 | 0 | 0
14.7 | 52920 | 41811187.3929 | 5694430.1351 | 41421598.9146 | 1.4342 | 2 | 7.7174 | 442.1723 | 41811187.3929 | -3014.0776 | 831.2405 | 3126.5995 | 0.45556 | -0.062044 | -0.45131 | 2 | 0 | 0 | 0
14.7056 | 52940 | 41819493.2512 | 5634148.5839 | 41438223.7255 | 1.4357 | 2 | 7.7188 | 442.2573 | 41819493.2512 | -3015.3046 | 822.216 | 3125.3961 | 0.45538 | -0.061351 | -0.45123 | 2 | 0 | 0 | 0
14.7111 | 52960 | 41827708.7933 | 5573842.4923 | 41454668.0456 | 1.4371 | 2 | 7.7203 | 442.3421 | 41827708.7933 | -3016.5178 | 813.1932 | 3124.2059 | 0.4552 | -0.060659 | -0.45114 | 2 | 0 | 0 | 0
14.7167 | 52980 | 41835834.0367 | 5513512.1373 | 41470931.9097 | 1.4386 | 2 | 7.7218 | 442.427 | 41835834.0367 | -3017.7171 | 804.1721 | 3123.0289 | 0.45502 | -0.059967 | -0.45105 | 2 | 0 | 0 | 0
14.7222 | 53000 | 41843868.9986 | 5453157.7954 | 41487015.3521 | 1.4401 | 2 | 7.7233 | 442.5118 | 41843868.9986 | -3018.9026 | 795.1527 | 3121.865 | 0.45485 | -0.059277 | -0.45097 | 2 | 0 | 0 | 0
14.7278 | 53020 | 41851813.696 | 5392779.7429 | 41502918.4069 | 1.4416 | 2 | 7.7248 | 442.5966 | 41851813.696 | -3020.0744 | 786.135 | 3120.7143 | 0.45468 | -0.058587 | -0.45089 | 2 | 0 | 0 | 0
14.7333 | 53040 | 41859668.1459 | 5332378.2557 | 41518641.1076 | 1.4431 | 2 | 7.7262 | 442.6814 | 41859668.1459 | -3021.2323 | 777.119 | 3119.5767 | 0.4545 | -0.057898 | -0.4508 | 2 | 0 | 0 | 0
14.7389 | 53060 | 41867432.3649 | 5271953.6092 | 41534183.4875 | 1.4445 | 2 | 7.7277 | 442.7661 | 41867432.3649 | -3022.3765 | 768.1046 | 3118.4523 | 0.45434 | -0.05721 | -0.45072 | 2 | 0 | 0 | 0
14.7444 | 53080 | 41875106.3695 | 5211506.0787 | 41549545.5793 | 1.446 | 2 | 7.7292 | 442.8508 | 41875106.3695 | -3023.507 | 759.0918 | 3117.341 | 0.45417 | -0.056523 | -0.45064 | 2 | 0 | 0 | 0
14.75 | 53100 | 41882690.176 | 5151035.939 | 41564727.4156 | 1.4475 | 2 | 7.7307 | 442.9355 | 41882690.176 | -3024.6237 | 750.0806 | 3116.2429 | 0.45401 | -0.055837 | -0.45056 | 2 | 0 | 0 | 0
14.7556 | 53120 | 41890183.8005 | 5090543.4645 | 41579729.0284 | 1.449 | 2 | 7.7322 | 443.0201 | 41890183.8005 | -3025.7268 | 741.0711 | 3115.1579 | 0.45384 | -0.055152 | -0.45048 | 2 | 0 | 0 | 0
14.7611 | 53140 | 41897587.2589 | 5030028.9295 | 41594550.4494 | 1.4505 | 2 | 7.7336 | 443.1047 | 41897587.2589 | -3026.8161 | 732.063 | 3114.0861 | 0.45368 | -0.054467 | -0.4504 | 2 | 0 | 0 | 0
14.7667 | 53160 | 41904900.567 | 4969492.6076 | 41609191.71 | 1.4519 | 2 | 7.7351 | 443.1893 | 41904900.567 | -3027.8918 | 723.0565 | 3113.0274 | 0.45352 | -0.053783 | -0.45032 | 2 | 0 | 0 | 0
14.7722 | 53180 | 41912123.7403 | 4908934.7724 | 41623652.8409 | 1.4534 | 2 | 7.7366 | 443.2738 | 41912123.7403 | -3028.9538 | 714.0516 | 3111.9818 | 0.45337 | -0.0531 | -0.45025 | 2 | 0 | 0 | 0
14.7778 | 53200 | 41919256.7941 | 4848355.697 | 41637933.8729 | 1.4549 | 2 | 7.7381 | 443.3583 | 41919256.7941 | -3030.0021 | 705.0482 | 3110.9494 | 0.45321 | -0.052418 | -0.45017 | 2 | 0 | 0 | 0
14.7833 | 53220 | 41926299.7435 | 4787755.6542 | 41652034.836 | 1.4564 | 2 | 7.7395 | 443.4428 | 41926299.7435 | -3031.0369 | 696.0462 | 3109.93 | 0.45306 | -0.051737 | -0.4501 | 2 | 0 | 0 | 0
14.7889 | 53240 | 41933252.6036 | 4727134.9166 | 41665955.76 | 1.4578 | 2 | 7.741 | 443.5273 | 41933252.6036 | -3032.058 | 687.0457 | 3108.9239 | 0.45291 | -0.051057 | -0.45002 | 2 | 0 | 0 | 0
14.7944 | 53260 | 41940115.389 | 4666493.7563 | 41679696.6744 | 1.4593 | 2 | 7.7425 | 443.6117 | 41940115.389 | -3033.0656 | 678.0467 | 3107.9308 | 0.45276 | -0.050377 | -0.44995 | 2 | 0 | 0 | 0
14.8 | 53280 | 41946888.1144 | 4605832.4452 | 41693257.608 | 1.4608 | 2 | 7.744 | 443.6961 | 41946888.1144 | -3034.0595 | 669.0491 | 3106.9509 | 0.45262 | -0.049698 | -0.44988 | 2 | 0 | 0 | 0
14.8056 | 53300 | 41953570.7942 | 4545151.2549 | 41706638.5897 | 1.4622 | 2 | 7.7454 | 443.7805 | 41953570.7942 | -3035.0399 | 660.0529 | 3105.9841 | 0.45247 | -0.04902 | -0.44981 | 2 | 0 | 0 | 0
14.8111 | 53320 | 41960163.4425 | 4484450.4567 | 41719839.6476 | 1.4637 | 2 | 7.7469 | 443.8649 | 41960163.4425 | -3036.0068 | 651.0581 | 3105.0304 | 0.45233 | -0.048342 | -0.44974 | 2 | 0 | 0 | 0
14.8167 | 53340 | 41966666.0733 | 4423730.3215 | 41732860.8096 | 1.4652 | 2 | 7.7484 | 443.9492 | 41966666.0733 | -3036.9601 | 642.0647 | 3104.0898 | 0.45219 | -0.047666 | -0.44967 | 2 | 0 | 0 | 0
14.8222 | 53360 | 41973078.7005 | 4362991.1201 | 41745702.1032 | 1.4667 | 2 | 7.7498 | 444.0335 | 41973078.7005 | -3037.8999 | 633.0726 | 3103.1623 | 0.45205 | -0.04699 | -0.4496 | 2 | 0 | 0 | 0
14.8278 | 53380 | 41979401.3377 | 4302233.1228 | 41758363.5554 | 1.4681 | 2 | 7.7513 | 444.1177 | 41979401.3377 | -3038.8262 | 624.0819 | 3102.248 | 0.45192 | -0.046314 | -0.44954 | 2 | 0 | 0 | 0
14.8333 | 53400 | 41985633.9983 | 4241456.5998 | 41770845.1931 | 1.4696 | 2 | 7.7528 | 444.202 | 41985633.9983 | -3039.7389 | 615.0925 | 3101.3467 | 0.45178 | -0.04564 | -0.44947 | 2 | 0 | 0 | 0
14.8389 | 53420 | 41991776.6955 | 4180661.8209 | 41783147.0426 | 1.4711 | 2 | 7.7543 | 444.2862 | 41991776.6955 | -3040.6383 | 606.1044 | 3100.4586 | 0.45165 | -0.044966 | -0.44941 | 2 | 0 | 0 | 0
14.8444 | 53440 | 41997829.4424 | 4119849.0557 | 41795269.1298 | 1.4725 | 2 | 7.7557 | 444.3704 | 41997829.4424 | -3041.5241 | 597.1175 | 3099.5836 | 0.45152 | -0.044293 | -0.44934 | 2 | 0 | 0 | 0
14.85 | 53460 | 42003792.2519 | 4059018.5735 | 41807211.4803 | 1.474 | 2 | 7.7572 | 444.4546 | 42003792.2519 | -3042.3965 | 588.132 | 3098.7216 | 0.45139 | -0.04362 | -0.44928 | 2 | 0 | 0 | 0
14.8556 | 53480 | 42009665.1365 | 3998170.6432 | 41818974.1193 | 1.4755 | 2 | 7.7587 | 444.5387 | 42009665.1365 | -3043.2555 | 579.1476 | 3097.8728 | 0.45127 | -0.042948 | -0.44922 | 2 | 0 | 0 | 0
14.8611 | 53500 | 42015448.1089 | 3937305.5337 | 41830557.0716 | 1.4769 | 2 | 7.7601 | 444.6229 | 42015448.1089 | -3044.101 | 570.1645 | 3097.0371 | 0.45114 | -0.042277 | -0.44916 | 2 | 0 | 0 | 0
14.8667 | 53520 | 42021141.1812 | 3876423.5135 | 41841960.3617 | 1.4784 | 2 | 7.7616 | 444.707 | 42021141.1812 | -3044.9331 | 561.1826 | 3096.2144 | 0.45102 | -0.041606 | -0.4491 | 2 | 0 | 0 | 0
14.8722 | 53540 | 42026744.3655 | 3815524.8508 | 41853184.0136 | 1.4799 | 2 | 7.7631 | 444.7911 | 42026744.3655 | -3045.7519 | 552.2019 | 3095.4049 | 0.4509 | -0.040936 | -0.44904 | 2 | 0 | 0 | 0
14.8778 | 53560 | 42032257.6739 | 3754609.8137 | 41864228.051 | 1.4814 | 2 | 7.7645 | 444.8751 | 42032257.6739 | -3046.5572 | 543.2223 | 3094.6084 | 0.45078 | -0.040267 | -0.44898 | 2 | 0 | 0 | 0
14.8833 | 53580 | 42037681.1179 | 3693678.6698 | 41875092.4972 | 1.4828 | 2 | 7.766 | 444.9592 | 42037681.1179 | -3047.3492 | 534.2439 | 3093.825 | 0.45066 | -0.039598 | -0.44892 | 2 | 0 | 0 | 0
14.8889 | 53600 | 42043014.7091 | 3632731.6868 | 41885777.3751 | 1.4843 | 2 | 7.7675 | 445.0432 | 42043014.7091 | -3048.1277 | 525.2666 | 3093.0548 | 0.45055 | -0.03893 | -0.44886 | 2 | 0 | 0 | 0
14.8944 | 53620 | 42048258.4588 | 3571769.1318 | 41896282.7073 | 1.4857 | 2 | 7.7689 | 445.1272 | 42048258.4588 | -3048.893 | 516.2904 | 3092.2976 | 0.45044 | -0.038262 | -0.44881 | 2 | 0 | 0 | 0
14.9 | 53640 | 42053412.3782 | 3510791.272 | 41906608.5158 | 1.4872 | 2 | 7.7704 | 445.2111 | 42053412.3782 | -3049.6449 | 507.3153 | 3091.5535 | 0.45033 | -0.037595 | -0.44875 | 2 | 0 | 0 | 0
14.9056 | 53660 | 42058476.4782 | 3449798.3741 | 41916754.8224 | 1.4887 | 2 | 7.7719 | 445.2951 | 42058476.4782 | -3050.3835 | 498.3413 | 3090.8224 | 0.45022 | -0.036929 | -0.4487 | 2 | 0 | 0 | 0
14.9111 | 53680 | 42063450.7695 | 3388790.7048 | 41926721.6486 | 1.4901 | 2 | 7.7733 | 445.379 | 42063450.7695 | -3051.1087 | 489.3683 | 3090.1045 | 0.45011 | -0.036263 | -0.44865 | 2 | 0 | 0 | 0
14.9167 | 53700 | 42068335.2628 | 3327768.5303 | 41936509.0153 | 1.4916 | 2 | 7.7748 | 445.4629 | 42068335.2628 | -3051.8207 | 480.3964 | 3089.3996 | 0.45001 | -0.035597 | -0.4486 | 2 | 0 | 0 | 0
14.9222 | 53720 | 42073129.9684 | 3266732.117 | 41946116.9432 | 1.4931 | 2 | 7.7763 | 445.5468 | 42073129.9684 | -3052.5193 | 471.4255 | 3088.7078 | 0.4499 | -0.034932 | -0.44855 | 2 | 0 | 0 | 0
14.9278 | 53740 | 42077834.8964 | 3205681.7307 | 41955545.4524 | 1.4945 | 2 | 7.7777 | 445.6307 | 42077834.8964 | -3053.2047 | 462.4555 | 3088.0291 | 0.4498 | -0.034268 | -0.4485 | 2 | 0 | 0 | 0
14.9333 | 53760 | 42082450.057 | 3144617.6371 | 41964794.563 | 1.496 | 2 | 7.7792 | 445.7146 | 42082450.057 | -3053.8768 | 453.4866 | 3087.3635 | 0.44971 | -0.033604 | -0.44845 | 2 | 0 | 0 | 0
14.9389 | 53780 | 42086975.4598 | 3083540.1018 | 41973864.2943 | 1.4975 | 2 | 7.7807 | 445.7984 | 42086975.4598 | -3054.5356 | 444.5186 | 3086.7109 | 0.44961 | -0.032941 | -0.4484 | 2 | 0 | 0 | 0
14.9444 | 53800 | 42091411.1146 | 3022449.3901 | 41982754.6654 | 1.4989 | 2 | 7.7821 | 445.8822 | 42091411.1146 | -3055.1811 | 435.5515 | 3086.0714 | 0.44951 | -0.032278 | -0.44835 | 2 | 0 | 0 | 0
14.95 | 53820 | 42095757.0306 | 2961345.7671 | 41991465.6952 | 1.5004 | 2 | 7.7836 | 445.966 | 42095757.0306 | -3055.8135 | 426.5853 | 3085.445 | 0.44942 | -0.031616 | -0.44831 | 2 | 0 | 0 | 0
14.9556 | 53840 | 42100013.2172 | 2900229.4979 | 41999997.4018 | 1.5019 | 2 | 7.785 | 446.0498 | 42100013.2172 | -3056.4325 | 417.6201 | 3084.8317 | 0.44933 | -0.030954 | -0.44826 | 2 | 0 | 0 | 0
14.9611 | 53860 | 42104179.6834 | 2839100.847 | 42008349.8033 | 1.5033 | 2 | 7.7865 | 446.1336 | 42104179.6834 | -3057.0384 | 408.6557 | 3084.2314 | 0.44924 | -0.030293 | -0.44822 | 2 | 0 | 0 | 0
14.9667 | 53880 | 42108256.4381 | 2777960.0791 | 42016522.9172 | 1.5048 | 2 | 7.788 | 446.2173 | 42108256.4381 | -3057.631 | 399.6922 | 3083.6442 | 0.44915 | -0.029632 | -0.44818 | 2 | 0 | 0 | 0
14.9722 | 53900 | 42112243.4898 | 2716807.4587 | 42024516.7608 | 1.5062 | 2 | 7.7894 | 446.3011 | 42112243.4898 | -3058.2104 | 390.7295 | 3083.07 | 0.44907 | -0.028971 | -0.44813 | 2 | 0 | 0 | 0
14.9778 | 53920 | 42116140.8472 | 2655643.2498 | 42032331.3509 | 1.5077 | 2 | 7.7909 | 446.3848 | 42116140.8472 | -3058.7767 | 381.7676 | 3082.5089 | 0.44899 | -0.028311 | -0.44809 | 2 | 0 | 0 | 0
14.9833 | 53940 | 42119948.5184 | 2594467.7165 | 42039966.7038 | 1.5092 | 2 | 7.7923 | 446.4685 | 42119948.5184 | -3059.3297 | 372.8066 | 3081.9609 | 0.44891 | -0.027651 | -0.44805 | 2 | 0 | 0 | 0
14.9889 | 53960 | 42123666.5115 | 2533281.1227 | 42047422.8357 | 1.5106 | 2 | 7.7938 | 446.5522 | 42123666.5115 | -3059.8695 | 363.8463 | 3081.4259 | 0.44883 | -0.026992 | -0.44801 | 2 | 0 | 0 | 0
14.9944 | 53980 | 42127294.8345 | 2472083.7322 | 42054699.7622 | 1.5121 | 2 | 7.7953 | 446.6359 | 42127294.8345 | -3060.3962 | 354.8868 | 3080.904 | 0.44875 | -0.026333 | -0.44798 | 2 | 0 | 0 | 0
15 | 54000 | 42130833.495 | 2410875.8083 | 42061797.4986 | 1.5135 | 2 | 7.7967 | 446.7195 | 42130833.495 | -3060.9097 | 345.9281 | 3080.3952 | 0.44867 | -0.025675 | -0.44794 | 2 | 0 | 0 | 0
15.0056 | 54020 | 42134282.5005 | 2349657.6146 | 42068716.0599 | 1.515 | 2 | 7.7982 | 446.8032 | 42134282.5005 | -3061.41 | 336.97 | 3079.8994 | 0.4486 | -0.025017 | -0.4479 | 2 | 0 | 0 | 0
15.0111 | 54040 | 42137641.8585 | 2288429.4143 | 42075455.4605 | 1.5165 | 2 | 7.7996 | 446.8868 | 42137641.8585 | -3061.8972 | 328.0127 | 3079.4166 | 0.44853 | -0.024359 | -0.44787 | 2 | 0 | 0 | 0
15.0167 | 54060 | 42140911.576 | 2227191.4704 | 42082015.7147 | 1.5179 | 2 | 7.8011 | 446.9704 | 42140911.576 | -3062.3712 | 319.0561 | 3078.9469 | 0.44846 | -0.023702 | -0.44783 | 2 | 0 | 0 | 0
15.0222 | 54080 | 42144091.6599 | 2165944.046 | 42088396.8361 | 1.5194 | 2 | 7.8026 | 447.0541 | 42144091.6599 | -3062.8321 | 310.1001 | 3078.4903 | 0.44839 | -0.023045 | -0.4478 | 2 | 0 | 0 | 0
15.0278 | 54100 | 42147182.1171 | 2104687.4037 | 42094598.8382 | 1.5208 | 2 | 7.804 | 447.1377 | 42147182.1171 | -3063.2799 | 301.1448 | 3078.0467 | 0.44833 | -0.022388 | -0.44777 | 2 | 0 | 0 | 0
15.0333 | 54120 | 42150182.9541 | 2043421.8063 | 42100621.7339 | 1.5223 | 2 | 7.8055 | 447.2212 | 42150182.9541 | -3063.7145 | 292.1901 | 3077.6162 | 0.44826 | -0.021732 | -0.44773 | 2 | 0 | 0 | 0
15.0389 | 54140 | 42153094.1772 | 1982147.5163 | 42106465.536 | 1.5238 | 2 | 7.8069 | 447.3048 | 42153094.1772 | -3064.136 | 283.236 | 3077.1987 | 0.4482 | -0.021075 | -0.4477 | 2 | 0 | 0 | 0
15.0444 | 54160 | 42155915.7927 | 1920864.7961 | 42112130.2567 | 1.5252 | 2 | 7.8084 | 447.3884 | 42155915.7927 | -3064.5444 | 274.2826 | 3076.7943 | 0.44814 | -0.02042 | -0.44767 | 2 | 0 | 0 | 0
15.05 | 54180 | 42158647.8065 | 1859573.908 | 42117615.9078 | 1.5267 | 2 | 7.8099 | 447.4719 | 42158647.8065 | -3064.9397 | 265.3297 | 3076.403 | 0.44808 | -0.019764 | -0.44765 | 2 | 0 | 0 | 0
15.0556 | 54200 | 42161290.2245 | 1798275.1141 | 42122922.5008 | 1.5281 | 2 | 7.8113 | 447.5555 | 42161290.2245 | -3065.3219 | 256.3773 | 3076.0246 | 0.44803 | -0.019109 | -0.44762 | 2 | 0 | 0 | 0
15.0611 | 54220 | 42163843.0523 | 1736968.6765 | 42128050.0469 | 1.5296 | 2 | 7.8128 | 447.639 | 42163843.0523 | -3065.691 | 247.4255 | 3075.6594 | 0.44797 | -0.018454 | -0.44759 | 2 | 0 | 0 | 0
15.0667 | 54240 | 42166306.2952 | 1675654.8571 | 42132998.5567 | 1.531 | 2 | 7.8142 | 447.7225 | 42166306.2952 | -3066.047 | 238.4742 | 3075.3071 | 0.44792 | -0.0178 | -0.44756 | 2 | 0 | 0 | 0
15.0722 | 54260 | 42168679.9585 | 1614333.9177 | 42137768.0406 | 1.5325 | 2 | 7.8157 | 447.806 | 42168679.9585 | -3066.3899 | 229.5234 | 3074.9679 | 0.44787 | -0.017146 | -0.44754 | 2 | 0 | 0 | 0
15.0778 | 54280 | 42170964.0473 | 1553006.1201 | 42142358.5086 | 1.534 | 2 | 7.8171 | 447.8895 | 42170964.0473 | -3066.7197 | 220.5731 | 3074.6418 | 0.44782 | -0.016492 | -0.44752 | 2 | 0 | 0 | 0
15.0833 | 54300 | 42173158.5664 | 1491671.7259 | 42146769.9703 | 1.5354 | 2 | 7.8186 | 447.973 | 42173158.5664 | -3067.0365 | 211.6232 | 3074.3287 | 0.44777 | -0.015838 | -0.44749 | 2 | 0 | 0 | 0
15.0889 | 54320 | 42175263.5205 | 1430330.9965 | 42151002.4348 | 1.5369 | 2 | 7.8201 | 448.0565 | 42175263.5205 | -3067.3402 | 202.6738 | 3074.0287 | 0.44773 | -0.015184 | -0.44747 | 2 | 0 | 0 | 0
15.0944 | 54340 | 42177278.914 | 1368984.1934 | 42155055.9111 | 1.5383 | 2 | 7.8215 | 448.14 | 42177278.914 | -3067.6308 | 193.7248 | 3073.7417 | 0.44769 | -0.014531 | -0.44745 | 2 | 0 | 0 | 0
15.1 | 54360 | 42179204.7512 | 1307631.578 | 42158930.4074 | 1.5398 | 2 | 7.823 | 448.2234 | 42179204.7512 | -3067.9083 | 184.7762 | 3073.4677 | 0.44764 | -0.013878 | -0.44743 | 2 | 0 | 0 | 0
15.1056 | 54380 | 42181041.0362 | 1246273.4114 | 42162625.932 | 1.5412 | 2 | 7.8244 | 448.3069 | 42181041.0362 | -3068.1728 | 175.828 | 3073.2068 | 0.44761 | -0.013225 | -0.44741 | 2 | 0 | 0 | 0
15.1111 | 54400 | 42182787.773 | 1184909.9549 | 42166142.4925 | 1.5427 | 2 | 7.8259 | 448.3904 | 42182787.773 | -3068.4243 | 166.8802 | 3072.9589 | 0.44757 | -0.012572 | -0.44739 | 2 | 0 | 0 | 0
15.1167 | 54420 | 42184444.9652 | 1123541.4696 | 42169480.0962 | 1.5442 | 2 | 7.8273 | 448.4738 | 42184444.9652 | -3068.6627 | 157.9327 | 3072.7241 | 0.44753 | -0.01192 | -0.44737 | 2 | 0 | 0 | 0
15.1222 | 54440 | 42186012.6163 | 1062168.2163 | 42172638.7501 | 1.5456 | 2 | 7.8288 | 448.5572 | 42186012.6163 | -3068.888 | 148.9855 | 3072.5023 | 0.4475 | -0.011267 | -0.44736 | 2 | 0 | 0 | 0
15.1278 | 54460 | 42187490.7297 | 1000790.4562 | 42175618.4606 | 1.5471 | 2 | 7.8303 | 448.6407 | 42187490.7297 | -3069.1003 | 140.0387 | 3072.2935 | 0.44747 | -0.010615 | -0.44734 | 2 | 0 | 0 | 0
15.1333 | 54480 | 42188879.3086 | 939408.4501 | 42178419.234 | 1.5485 | 2 | 7.8317 | 448.7241 | 42188879.3086 | -3069.2996 | 131.0921 | 3072.0978 | 0.44744 | -0.009963 | -0.44733 | 2 | 0 | 0 | 0
15.1389 | 54500 | 42190178.3557 | 878022.4588 | 42181041.076 | 1.55 | 2 | 7.8332 | 448.8075 | 42190178.3557 | -3069.4858 | 122.1458 | 3071.9151 | 0.44741 | -0.0093111 | -0.44731 | 2 | 0 | 0 | 0
15.1444 | 54520 | 42191387.874 | 816632.743 | 42183483.992 | 1.5514 | 2 | 7.8346 | 448.8909 | 42191387.874 | -3069.659 | 113.1998 | 3071.7455 | 0.44739 | -0.0086594 | -0.4473 | 2 | 0 | 0 | 0
15.15 | 54540 | 42192507.8661 | 755239.5634 | 42185747.9871 | 1.5529 | 2 | 7.8361 | 448.9744 | 42192507.8661 | -3069.8191 | 104.2539 | 3071.5889 | 0.44736 | -0.0080077 | -0.44729 | 2 | 0 | 0 | 0
15.1556 | 54560 | 42193538.3341 | 693843.1808 | 42187833.0659 | 1.5544 | 2 | 7.8375 | 449.0578 | 42193538.3341 | -3069.9663 | 95.3083 | 3071.4453 | 0.44734 | -0.0073562 | -0.44728 | 2 | 0 | 0 | 0
15.1611 | 54580 | 42194479.2805 | 632443.8557 | 42189739.2327 | 1.5558 | 2 | 7.839 | 449.1412 | 42194479.2805 | -3070.1004 | 86.3629 | 3071.3148 | 0.44732 | -0.0067048 | -0.44727 | 2 | 0 | 0 | 0
15.1667 | 54600 | 42195330.7071 | 571041.8487 | 42191466.4913 | 1.5573 | 2 | 7.8404 | 449.2246 | 42195330.7071 | -3070.2214 | 77.4177 | 3071.1973 | 0.4473 | -0.0060535 | -0.44726 | 2 | 0 | 0 | 0
15.1722 | 54620 | 42196092.6157 | 509637.4203 | 42193014.8453 | 1.5587 | 2 | 7.8419 | 449.308 | 42196092.6157 | -3070.3295 | 68.4726 | 3071.0929 | 0.44729 | -0.0054023 | -0.44725 | 2 | 0 | 0 | 0
15.1778 | 54640 | 42196765.0081 | 448230.831 | 42194384.2978 | 1.5602 | 2 | 7.8434 | 449.3914 | 42196765.0081 | -3070.4245 | 59.5277 | 3071.0015 | 0.44727 | -0.0047511 | -0.44725 | 2 | 0 | 0 | 0
15.1833 | 54660 | 42197347.8856 | 386822.3413 | 42195574.8515 | 1.5616 | 2 | 7.8448 | 449.4748 | 42197347.8856 | -3070.5065 | 50.5829 | 3070.9231 | 0.44726 | -0.0041 | -0.44724 | 2 | 0 | 0 | 0
15.1889 | 54680 | 42197841.2494 | 325412.2115 | 42196586.5089 | 1.5631 | 2 | 7.8463 | 449.5582 | 42197841.2494 | -3070.5755 | 41.6381 | 3070.8578 | 0.44725 | -0.003449 | -0.44724 | 2 | 0 | 0 | 0
15.1944 | 54700 | 42198245.1006 | 264000.7022 | 42197419.2718 | 1.5645 | 2 | 7.8477 | 449.6415 | 42198245.1006 | -3070.6314 | 32.6935 | 3070.8055 | 0.44724 | -0.002798 | -0.44723 | 2 | 0 | 0 | 0
15.2 | 54720 | 42198559.4401 | 202588.0736 | 42198073.1419 | 1.566 | 2 | 7.8492 | 449.7249 | 42198559.4401 | -3070.6744 | 23.7489 | 3070.7662 | 0.44723 | -0.0021471 | -0.44723 | 2 | 0 | 0 | 0
15.2056 | 54740 | 42198784.2685 | 141174.5862 | 42198548.1205 | 1.5675 | 2 | 7.8506 | 449.8083 | 42198784.2685 | -3070.7043 | 14.8044 | 3070.74 | 0.44723 | -0.0014962 | -0.44723 | 2 | 0 | 0 | 0
15.2111 | 54760 | 42198919.5863 | 79760.5003 | 42198844.2083 | 1.5689 | 2 | 7.8521 | 449.8917 | 42198919.5863 | -3070.7212 | 5.8599 | 3070.7268 | 0.44723 | -0.00084531 | -0.44723 | 2 | 0 | 0 | 0
15.2167 | 54780 | 42198965.3938 | 18346.0763 | 42198961.4058 | 1.5704 | 2 | 7.8535 | 449.9751 | 42198965.3938 | -3070.7251 | -3.0846 | 3070.7266 | 0.44723 | -0.00019443 | -0.44723 | 2 | 0 | 0 | 0
15.2222 | 54800 | 42198921.6911 | -43068.4255 | 42198899.7132 | -1.5698 | 3 | 7.855 | 450.0585 | 42198921.6911 | -3070.716 | -12.0292 | 3070.7395 | 0.44723 | 0.00045644 | -0.44723 | 2 | 0 | 0 | 0
15.2278 | 54820 | 42198788.4781 | -104482.7447 | 42198659.1301 | -1.5683 | 3 | 7.8565 | 450.1419 | 42198788.4781 | -3070.6938 | -20.9737 | 3070.7654 | 0.44723 | 0.0011073 | -0.44723 | 2 | 0 | 0 | 0
15.2333 | 54840 | 42198565.7545 | -165896.6209 | 42198239.6558 | -1.5669 | 3 | 7.8579 | 450.2252 | 42198565.7545 | -3070.6586 | -29.9183 | 3070.8044 | 0.44723 | 0.0017582 | -0.44723 | 2 | 0 | 0 | 0
15.2389 | 54860 | 42198253.5199 | -227309.7939 | 42197641.2894 | -1.5654 | 3 | 7.8594 | 450.3086 | 42198253.5199 | -3070.6105 | -38.863 | 3070.8564 | 0.44724 | 0.0024092 | -0.44723 | 2 | 0 | 0 | 0
15.2444 | 54880 | 42197851.7735 | -288722.0032 | 42196864.0293 | -1.564 | 3 | 7.8608 | 450.392 | 42197851.7735 | -3070.5493 | -47.8078 | 3070.9214 | 0.44725 | 0.0030601 | -0.44724 | 2 | 0 | 0 | 0
15.25 | 54900 | 42197360.5146 | -350132.9885 | 42195907.8737 | -1.5625 | 3 | 7.8623 | 450.4754 | 42197360.5146 | -3070.475 | -56.7527 | 3070.9995 | 0.44726 | 0.0037111 | -0.44724 | 2 | 0 | 0 | 0
15.2556 | 54920 | 42196779.742 | -411542.4893 | 42194772.8205 | -1.561 | 3 | 7.8637 | 450.5588 | 42196779.742 | -3070.3878 | -65.6977 | 3071.0906 | 0.44727 | 0.0043622 | -0.44725 | 2 | 0 | 0 | 0
15.2611 | 54940 | 42196109.4546 | -472950.2452 | 42193458.8671 | -1.5596 | 3 | 7.8652 | 450.6422 | 42196109.4546 | -3070.2875 | -74.6428 | 3071.1947 | 0.44729 | 0.0050134 | -0.44726 | 2 | 0 | 0 | 0
15.2667 | 54960 | 42195349.6509 | -534355.9958 | 42191966.0105 | -1.5581 | 3 | 7.8666 | 450.7256 | 42195349.6509 | -3070.1742 | -83.5882 | 3071.3119 | 0.4473 | 0.0056646 | -0.44727 | 2 | 0 | 0 | 0
15.2722 | 54980 | 42194500.3293 | -595759.4806 | 42190294.2474 | -1.5567 | 3 | 7.8681 | 450.809 | 42194500.3293 | -3070.0479 | -92.5337 | 3071.4421 | 0.44732 | 0.0063159 | -0.44728 | 2 | 0 | 0 | 0
15.2778 | 55000 | 42193561.488 | -657160.439 | 42188443.574 | -1.5552 | 3 | 7.8696 | 450.8924 | 42193561.488 | -3069.9086 | -101.4794 | 3071.5854 | 0.44734 | 0.0069673 | -0.44729 | 2 | 0 | 0 | 0
15.2833 | 55020 | 42192533.125 | -718558.6105 | 42186413.9864 | -1.5538 | 3 | 7.871 | 450.9758 | 42192533.125 | -3069.7562 | -110.4253 | 3071.7417 | 0.44736 | 0.0076188 | -0.4473 | 2 | 0 | 0 | 0
15.2889 | 55040 | 42191415.2382 | -779953.7344 | 42184205.4799 | -1.5523 | 3 | 7.8725 | 451.0592 | 42191415.2382 | -3069.5908 | -119.3715 | 3071.911 | 0.44739 | 0.0082704 | -0.44731 | 2 | 0 | 0 | 0
15.2944 | 55060 | 42190207.8251 | -841345.5503 | 42181818.0498 | -1.5509 | 3 | 7.8739 | 451.1427 | 42190207.8251 | -3069.4123 | -128.3179 | 3072.0934 | 0.44741 | 0.0089222 | -0.44732 | 2 | 0 | 0 | 0
15.3 | 55080 | 42188910.8832 | -902733.7972 | 42179251.6909 | -1.5494 | 3 | 7.8754 | 451.2261 | 42188910.8832 | -3069.2209 | -137.2647 | 3072.2888 | 0.44744 | 0.009574 | -0.44734 | 2 | 0 | 0 | 0
15.3056 | 55100 | 42187524.4097 | -964118.2146 | 42176506.3974 | -1.5479 | 3 | 7.8768 | 451.3095 | 42187524.4097 | -3069.0163 | -146.2117 | 3072.4972 | 0.44747 | 0.010226 | -0.44735 | 2 | 0 | 0 | 0
15.3111 | 55120 | 42186048.4017 | -1025498.5415 | 42173582.1634 | -1.5465 | 3 | 7.8783 | 451.3929 | 42186048.4017 | -3068.7988 | -155.159 | 3072.7187 | 0.4475 | 0.010878 | -0.44737 | 2 | 0 | 0 | 0
15.3167 | 55140 | 42184482.8561 | -1086874.5171 | 42170478.9826 | -1.545 | 3 | 7.8797 | 451.4764 | 42184482.8561 | -3068.5682 | -164.1067 | 3072.9532 | 0.44753 | 0.011531 | -0.44738 | 2 | 0 | 0 | 0
15.3222 | 55160 | 42182827.7695 | -1148245.8805 | 42167196.8481 | -1.5436 | 3 | 7.8812 | 451.5598 | 42182827.7695 | -3068.3245 | -173.0548 | 3073.2008 | 0.44757 | 0.012183 | -0.4474 | 2 | 0 | 0 | 0
15.3278 | 55180 | 42181083.1384 | -1209612.3707 | 42163735.7529 | -1.5421 | 3 | 7.8827 | 451.6433 | 42181083.1384 | -3068.0678 | -182.0032 | 3073.4614 | 0.4476 | 0.012836 | -0.44742 | 2 | 0 | 0 | 0
15.3333 | 55200 | 42179248.9591 | -1270973.7265 | 42160095.6894 | -1.5407 | 3 | 7.8841 | 451.7267 | 42179248.9591 | -3067.798 | -190.952 | 3073.7351 | 0.44764 | 0.013489 | -0.44744 | 2 | 0 | 0 | 0
15.3389 | 55220 | 42177325.2277 | -1332329.6868 | 42156276.6497 | -1.5392 | 3 | 7.8856 | 451.8102 | 42177325.2277 | -3067.5152 | -199.9012 | 3074.0218 | 0.44768 | 0.014142 | -0.44746 | 2 | 0 | 0 | 0
15.3444 | 55240 | 42175311.9401 | -1393679.9904 | 42152278.6256 | -1.5377 | 3 | 7.887 | 451.8937 | 42175311.9401 | -3067.2193 | -208.8509 | 3074.3215 | 0.44773 | 0.014795 | -0.44748 | 2 | 0 | 0 | 0
15.35 | 55260 | 42173209.0921 | -1455024.376 | 42148101.6084 | -1.5363 | 3 | 7.8885 | 451.9772 | 42173209.0921 | -3066.9103 | -217.801 | 3074.6343 | 0.44777 | 0.015449 | -0.44751 | 2 | 0 | 0 | 0
15.3556 | 55280 | 42171016.6791 | -1516362.5821 | 42143745.589 | -1.5348 | 3 | 7.8899 | 452.0607 | 42171016.6791 | -3066.5883 | -226.7515 | 3074.9601 | 0.44782 | 0.016102 | -0.44753 | 2 | 0 | 0 | 0
15.3611 | 55300 | 42168734.6966 | -1577694.3473 | 42139210.5581 | -1.5334 | 3 | 7.8914 | 452.1442 | 42168734.6966 | -3066.2531 | -235.7026 | 3075.299 | 0.44787 | 0.016756 | -0.44755 | 2 | 0 | 0 | 0
15.3667 | 55320 | 42166363.1396 | -1639019.4099 | 42134496.5058 | -1.5319 | 3 | 7.8929 | 452.2277 | 42166363.1396 | -3065.9049 | -244.6542 | 3075.6509 | 0.44792 | 0.017411 | -0.44758 | 2 | 0 | 0 | 0
15.3722 | 55340 | 42163902.0032 | -1700337.5082 | 42129603.422 | -1.5305 | 3 | 7.8943 | 452.3112 | 42163902.0032 | -3065.5436 | -253.6063 | 3076.0159 | 0.44797 | 0.018065 | -0.44761 | 2 | 0 | 0 | 0
15.3778 | 55360 | 42161351.2821 | -1761648.3804 | 42124531.2961 | -1.529 | 3 | 7.8958 | 452.3947 | 42161351.2821 | -3065.1692 | -262.5589 | 3076.3939 | 0.44802 | 0.01872 | -0.44763 | 2 | 0 | 0 | 0
15.3833 | 55380 | 42158710.9709 | -1822951.7646 | 42119280.1172 | -1.5275 | 3 | 7.8972 | 452.4783 | 42158710.9709 | -3064.7817 | -271.5122 | 3076.785 | 0.44808 | 0.019375 | -0.44766 | 2 | 0 | 0 | 0
15.3889 | 55400 | 42155981.064 | -1884247.3988 | 42113849.8739 | -1.5261 | 3 | 7.8987 | 452.5618 | 42155981.064 | -3064.3811 | -280.466 | 3077.1891 | 0.44814 | 0.02003 | -0.44769 | 2 | 0 | 0 | 0
15.3944 | 55420 | 42153161.5555 | -1945535.0209 | 42108240.5546 | -1.5246 | 3 | 7.9002 | 452.6454 | 42153161.5555 | -3063.9674 | -289.4204 | 3077.6063 | 0.4482 | 0.020686 | -0.44772 | 2 | 0 | 0 | 0
15.4 | 55440 | 42150252.4395 | -2006814.3685 | 42102452.1472 | -1.5232 | 3 | 7.9016 | 452.7289 | 42150252.4395 | -3063.5405 | -298.3754 | 3078.0365 | 0.44826 | 0.021342 | -0.44775 | 2 | 0 | 0 | 0
15.4056 | 55460 | 42147253.7099 | -2068085.1792 | 42096484.6392 | -1.5217 | 3 | 7.9031 | 452.8125 | 42147253.7099 | -3063.1006 | -307.3311 | 3078.4797 | 0.44832 | 0.021998 | -0.44778 | 2 | 0 | 0 | 0
15.4111 | 55480 | 42144165.3602 | -2129347.1906 | 42090338.0177 | -1.5202 | 3 | 7.9045 | 452.8961 | 42144165.3602 | -3062.6475 | -316.2874 | 3078.9361 | 0.44839 | 0.022655 | -0.44782 | 2 | 0 | 0 | 0
15.4167 | 55500 | 42140987.3838 | -2190600.14 | 42084012.2696 | -1.5188 | 3 | 7.906 | 452.9797 | 42140987.3838 | -3062.1812 | -325.2444 | 3079.4054 | 0.44846 | 0.023312 | -0.44785 | 2 | 0 | 0 | 0
15.4222 | 55520 | 42137719.7741 | -2251843.7646 | 42077507.3813 | -1.5173 | 3 | 7.9074 | 453.0634 | 42137719.7741 | -3061.7018 | -334.2021 | 3079.8879 | 0.44853 | 0.023969 | -0.44789 | 2 | 0 | 0 | 0
15.4278 | 55540 | 42134362.5241 | -2313077.8015 | 42070823.3387 | -1.5159 | 3 | 7.9089 | 453.147 | 42134362.5241 | -3061.2093 | -343.1606 | 3080.3833 | 0.4486 | 0.024627 | -0.44792 | 2 | 0 | 0 | 0
15.4333 | 55560 | 42130915.6267 | -2374301.9875 | 42063960.1276 | -1.5144 | 3 | 7.9104 | 453.2306 | 42130915.6267 | -3060.7036 | -352.1197 | 3080.8919 | 0.44867 | 0.025285 | -0.44796 | 2 | 0 | 0 | 0
15.4389 | 55580 | 42127379.0745 | -2435516.0596 | 42056917.7331 | -1.513 | 3 | 7.9118 | 453.3143 | 42127379.0745 | -3060.1847 | -361.0796 | 3081.4135 | 0.44875 | 0.025943 | -0.448 | 2 | 0 | 0 | 0
15.4444 | 55600 | 42123752.86 | -2496719.7543 | 42049696.1401 | -1.5115 | 3 | 7.9133 | 453.398 | 42123752.86 | -3059.6527 | -370.0403 | 3081.9482 | 0.44882 | 0.026602 | -0.44803 | 2 | 0 | 0 | 0
15.45 | 55620 | 42120036.9755 | -2557912.8081 | 42042295.3332 | -1.51 | 3 | 7.9147 | 453.4817 | 42120036.9755 | -3059.1075 | -379.0018 | 3082.4959 | 0.4489 | 0.027261 | -0.44807 | 2 | 0 | 0 | 0
15.4556 | 55640 | 42116231.4132 | -2619094.9573 | 42034715.2964 | -1.5086 | 3 | 7.9162 | 453.5654 | 42116231.4132 | -3058.549 | -387.9641 | 3083.0567 | 0.44898 | 0.027921 | -0.44812 | 2 | 0 | 0 | 0
15.4611 | 55660 | 42112336.1649 | -2680265.938 | 42026956.0136 | -1.5071 | 3 | 7.9177 | 453.6491 | 42112336.1649 | -3057.9774 | -396.9273 | 3083.6305 | 0.44907 | 0.028581 | -0.44816 | 2 | 0 | 0 | 0
15.4667 | 55680 | 42108351.2224 | -2741425.4863 | 42019017.4679 | -1.5056 | 3 | 7.9191 | 453.7328 | 42108351.2224 | -3057.3926 | -405.8913 | 3084.2174 | 0.44915 | 0.029242 | -0.4482 | 2 | 0 | 0 | 0
15.4722 | 55700 | 42104276.5771 | -2802573.3379 | 42010899.6425 | -1.5042 | 3 | 7.9206 | 453.8166 | 42104276.5771 | -3056.7945 | -414.8561 | 3084.8174 | 0.44924 | 0.029903 | -0.44824 | 2 | 0 | 0 | 0
15.4778 | 55720 | 42100112.2206 | -2863709.2285 | 42002602.5198 | -1.5027 | 3 | 7.9221 | 453.9004 | 42100112.2206 | -3056.1833 | -423.8219 | 3085.4304 | 0.44933 | 0.030564 | -0.44829 | 2 | 0 | 0 | 0
15.4833 | 55740 | 42095858.1438 | -2924832.8935 | 41994126.0822 | -1.5013 | 3 | 7.9235 | 453.9841 | 42095858.1438 | -3055.5587 | -432.7885 | 3086.0566 | 0.44942 | 0.031226 | -0.44833 | 2 | 0 | 0 | 0
15.4889 | 55760 | 42091514.3378 | -2985944.0682 | 41985470.3114 | -1.4998 | 3 | 7.925 | 454.0679 | 42091514.3378 | -3054.921 | -441.7561 | 3086.6957 | 0.44951 | 0.031888 | -0.44838 | 2 | 0 | 0 | 0
15.4944 | 55780 | 42087080.7934 | -3047042.4876 | 41976635.189 | -1.4983 | 3 | 7.9264 | 454.1518 | 42087080.7934 | -3054.27 | -450.7247 | 3087.348 | 0.44961 | 0.032551 | -0.44843 | 2 | 0 | 0 | 0
15.5 | 55800 | 42082557.501 | -3108127.8868 | 41967620.6958 | -1.4969 | 3 | 7.9279 | 454.2356 | 42082557.501 | -3053.6057 | -459.6942 | 3088.0133 | 0.4497 | 0.033214 | -0.44847 | 2 | 0 | 0 | 0
15.5056 | 55820 | 42077944.4512 | -3169200.0003 | 41958426.8127 | -1.4954 | 3 | 7.9294 | 454.3195 | 42077944.4512 | -3052.9281 | -468.6646 | 3088.6917 | 0.4498 | 0.033878 | -0.44852 | 2 | 0 | 0 | 0
15.5111 | 55840 | 42073241.6341 | -3230258.5626 | 41949053.52 | -1.4939 | 3 | 7.9308 | 454.4033 | 42073241.6341 | -3052.2373 | -477.6361 | 3089.3832 | 0.4499 | 0.034542 | -0.44857 | 2 | 0 | 0 | 0
15.5167 | 55860 | 42068449.0398 | -3291303.3081 | 41939500.7975 | -1.4925 | 3 | 7.9323 | 454.4872 | 42068449.0398 | -3051.5331 | -486.6086 | 3090.0878 | 0.45 | 0.035207 | -0.44863 | 2 | 0 | 0 | 0
15.5222 | 55880 | 42063566.6579 | -3352333.9708 | 41929768.6249 | -1.491 | 3 | 7.9338 | 454.5711 | 42063566.6579 | -3050.8157 | -495.5822 | 3090.8054 | 0.45011 | 0.035872 | -0.44868 | 2 | 0 | 0 | 0
15.5278 | 55900 | 42058594.4783 | -3413350.2845 | 41919856.9812 | -1.4895 | 3 | 7.9352 | 454.6551 | 42058594.4783 | -3050.0849 | -504.5568 | 3091.5361 | 0.45022 | 0.036538 | -0.44873 | 2 | 0 | 0 | 0
15.5333 | 55920 | 42053532.4903 | -3474351.983 | 41909765.8453 | -1.4881 | 3 | 7.9367 | 454.739 | 42053532.4903 | -3049.3408 | -513.5325 | 3092.2799 | 0.45032 | 0.037205 | -0.44878 | 2 | 0 | 0 | 0
15.5389 | 55940 | 42048380.6831 | -3535338.7997 | 41899495.1955 | -1.4866 | 3 | 7.9382 | 454.823 | 42048380.6831 | -3048.5834 | -522.5093 | 3093.0368 | 0.45043 | 0.037872 | -0.44884 | 2 | 0 | 0 | 0
15.5444 | 55960 | 42043139.0458 | -3596310.4677 | 41889045.01 | -1.4852 | 3 | 7.9396 | 454.907 | 42043139.0458 | -3047.8126 | -531.4872 | 3093.8068 | 0.45055 | 0.038539 | -0.4489 | 2 | 0 | 0 | 0
15.55 | 55980 | 42037807.5674 | -3657266.7201 | 41878415.2662 | -1.4837 | 3 | 7.9411 | 454.991 | 42037807.5674 | -3047.0285 | -540.4662 | 3094.5898 | 0.45066 | 0.039207 | -0.44895 | 2 | 0 | 0 | 0
15.5556 | 56000 | 42032386.2364 | -3718207.2896 | 41867605.9415 | -1.4822 | 3 | 7.9426 | 455.075 | 42032386.2364 | -3046.231 | -549.4464 | 3095.386 | 0.45078 | 0.039876 | -0.44901 | 2 | 0 | 0 | 0
15.5611 | 56020 | 42026875.0413 | -3779131.9086 | 41856617.0128 | -1.4808 | 3 | 7.944 | 455.1591 | 42026875.0413 | -3045.42 | -558.4278 | 3096.1952 | 0.4509 | 0.040545 | -0.44907 | 2 | 0 | 0 | 0
15.5667 | 56040 | 42021273.9705 | -3840040.3096 | 41845448.4565 | -1.4793 | 3 | 7.9455 | 455.2432 | 42021273.9705 | -3044.5957 | -567.4104 | 3097.0176 | 0.45102 | 0.041215 | -0.44913 | 2 | 0 | 0 | 0
15.5722 | 56060 | 42015583.012 | -3900932.2244 | 41834100.2487 | -1.4778 | 3 | 7.947 | 455.3273 | 42015583.012 | -3043.758 | -576.3942 | 3097.853 | 0.45114 | 0.041886 | -0.44919 | 2 | 0 | 0 | 0
15.5778 | 56080 | 42009802.1538 | -3961807.3849 | 41822572.3652 | -1.4763 | 3 | 7.9484 | 455.4114 | 42009802.1538 | -3042.9069 | -585.3792 | 3098.7015 | 0.45126 | 0.042557 | -0.44925 | 2 | 0 | 0 | 0
15.5833 | 56100 | 42003931.3835 | -4022665.5225 | 41810864.7813 | -1.4749 | 3 | 7.9499 | 455.4956 | 42003931.3835 | -3042.0423 | -594.3655 | 3099.5631 | 0.45139 | 0.043229 | -0.44931 | 2 | 0 | 0 | 0
15.5889 | 56120 | 41997970.6887 | -4083506.3686 | 41798977.4721 | -1.4734 | 3 | 7.9514 | 455.5797 | 41997970.6887 | -3041.1643 | -603.353 | 3100.4379 | 0.45152 | 0.043901 | -0.44938 | 2 | 0 | 0 | 0
15.5944 | 56140 | 41991920.0568 | -4144329.6541 | 41786910.412 | -1.4719 | 3 | 7.9528 | 455.6639 | 41991920.0568 | -3040.2728 | -612.3418 | 3101.3257 | 0.45165 | 0.044575 | -0.44944 | 2 | 0 | 0 | 0
15.6 | 56160 | 41985779.4749 | -4205135.1098 | 41774663.5752 | -1.4705 | 3 | 7.9543 | 455.7482 | 41985779.4749 | -3039.3678 | -621.332 | 3102.2266 | 0.45178 | 0.045248 | -0.44951 | 2 | 0 | 0 | 0
15.6056 | 56180 | 41979548.93 | -4265922.4662 | 41762236.9357 | -1.469 | 3 | 7.9558 | 455.8324 | 41979548.93 | -3038.4494 | -630.3234 | 3103.1407 | 0.45191 | 0.045923 | -0.44957 | 2 | 0 | 0 | 0
15.6111 | 56200 | 41973228.4087 | -4326691.4533 | 41749630.4668 | -1.4675 | 3 | 7.9572 | 455.9167 | 41973228.4087 | -3037.5174 | -639.3163 | 3104.0678 | 0.45205 | 0.046598 | -0.44964 | 2 | 0 | 0 | 0
15.6167 | 56220 | 41966817.8978 | -4387441.8012 | 41736844.1417 | -1.4661 | 3 | 7.9587 | 456.001 | 41966817.8978 | -3036.5719 | -648.3104 | 3105.0081 | 0.45219 | 0.047274 | -0.44971 | 2 | 0 | 0 | 0
15.6222 | 56240 | 41960317.3835 | -4448173.2394 | 41723877.9329 | -1.4646 | 3 | 7.9602 | 456.0853 | 41960317.3835 | -3035.6129 | -657.306 | 3105.9615 | 0.45233 | 0.047951 | -0.44978 | 2 | 0 | 0 | 0
15.6278 | 56260 | 41953726.8521 | -4508885.4973 | 41710731.8127 | -1.4631 | 3 | 7.9617 | 456.1697 | 41953726.8521 | -3034.6403 | -666.303 | 3106.928 | 0.45247 | 0.048628 | -0.44985 | 2 | 0 | 0 | 0
15.6333 | 56280 | 41947046.2896 | -4569578.304 | 41697405.7531 | -1.4616 | 3 | 7.9631 | 456.254 | 41947046.2896 | -3033.6542 | -675.3014 | 3107.9076 | 0.45261 | 0.049306 | -0.44992 | 2 | 0 | 0 | 0
15.6389 | 56300 | 41940275.6817 | -4630251.3882 | 41683899.7257 | -1.4602 | 3 | 7.9646 | 456.3384 | 41940275.6817 | -3032.6545 | -684.3012 | 3108.9004 | 0.45276 | 0.049985 | -0.44999 | 2 | 0 | 0 | 0
15.6444 | 56320 | 41933415.0142 | -4690904.4783 | 41670213.7015 | -1.4587 | 3 | 7.9661 | 456.4229 | 41933415.0142 | -3031.6412 | -693.3025 | 3109.9062 | 0.45291 | 0.050665 | -0.45006 | 2 | 0 | 0 | 0
15.65 | 56340 | 41926464.2723 | -4751537.3024 | 41656347.6513 | -1.4572 | 3 | 7.9676 | 456.5073 | 41926464.2723 | -3030.6143 | -702.3053 | 3110.9252 | 0.45306 | 0.051345 | -0.45014 | 2 | 0 | 0 | 0
15.6556 | 56360 | 41919423.4415 | -4812149.5886 | 41642301.5455 | -1.4557 | 3 | 7.969 | 456.5918 | 41919423.4415 | -3029.5738 | -711.3096 | 3111.9574 | 0.45321 | 0.052026 | -0.45021 | 2 | 0 | 0 | 0
15.6611 | 56380 | 41912292.5067 | -4872741.0642 | 41628075.3541 | -1.4543 | 3 | 7.9705 | 456.6763 | 41912292.5067 | -3028.5196 | -720.3154 | 3113.0026 | 0.45336 | 0.052708 | -0.45029 | 2 | 0 | 0 | 0
15.6667 | 56400 | 41905071.4527 | -4933311.4564 | 41613669.0468 | -1.4528 | 3 | 7.972 | 456.7609 | 41905071.4527 | -3027.4518 | -729.3227 | 3114.061 | 0.45352 | 0.053391 | -0.45037 | 2 | 0 | 0 | 0
15.6722 | 56420 | 41897760.2643 | -4993860.4922 | 41599082.5927 | -1.4513 | 3 | 7.9735 | 456.8454 | 41897760.2643 | -3026.3703 | -738.3316 | 3115.1325 | 0.45368 | 0.054075 | -0.45044 | 2 | 0 | 0 | 0
15.6778 | 56440 | 41890358.9259 | -5054387.8981 | 41584315.9607 | -1.4498 | 3 | 7.9749 | 456.9301 | 41890358.9259 | -3025.2751 | -747.3421 | 3116.2172 | 0.45384 | 0.054759 | -0.45052 | 2 | 0 | 0 | 0
15.6833 | 56460 | 41882867.4218 | -5114893.4004 | 41569369.1193 | -1.4484 | 3 | 7.9764 | 457.0147 | 41882867.4218 | -3024.1662 | -756.3541 | 3117.315 | 0.454 | 0.055444 | -0.4506 | 2 | 0 | 0 | 0
15.6889 | 56480 | 41875285.7361 | -5175376.7249 | 41554242.0366 | -1.4469 | 3 | 7.9779 | 457.0994 | 41875285.7361 | -3023.0436 | -765.3678 | 3118.426 | 0.45417 | 0.05613 | -0.45068 | 2 | 0 | 0 | 0
15.6944 | 56500 | 41867613.8527 | -5235837.5973 | 41538934.6803 | -1.4454 | 3 | 7.9794 | 457.184 | 41867613.8527 | -3021.9073 | -774.3831 | 3119.5501 | 0.45433 | 0.056817 | -0.45077 | 2 | 0 | 0 | 0
15.7 | 56520 | 41859851.7552 | -5296275.7426 | 41523447.0176 | -1.4439 | 3 | 7.9808 | 457.2688 | 41859851.7552 | -3020.7572 | -783.4001 | 3120.6874 | 0.4545 | 0.057505 | -0.45085 | 2 | 0 | 0 | 0
15.7056 | 56540 | 41851999.4273 | -5356690.8859 | 41507779.0157 | -1.4425 | 3 | 7.9823 | 457.3535 | 41851999.4273 | -3019.5933 | -792.4187 | 3121.8378 | 0.45467 | 0.058194 | -0.45093 | 2 | 0 | 0 | 0
15.7111 | 56560 | 41844056.8522 | -5417082.7515 | 41491930.6409 | -1.441 | 3 | 7.9838 | 457.4383 | 41844056.8522 | -3018.4156 | -801.4391 | 3123.0013 | 0.45484 | 0.058884 | -0.45102 | 2 | 0 | 0 | 0
15.7167 | 56580 | 41836024.0131 | -5477451.0637 | 41475901.8596 | -1.4395 | 3 | 7.9853 | 457.5231 | 41836024.0131 | -3017.2241 | -810.4611 | 3124.1781 | 0.45502 | 0.059574 | -0.4511 | 2 | 0 | 0 | 0
15.7222 | 56600 | 41827900.8928 | -5537795.5463 | 41459692.6374 | -1.438 | 3 | 7.9868 | 457.608 | 41827900.8928 | -3016.0188 | -819.4849 | 3125.368 | 0.4552 | 0.060266 | -0.45119 | 2 | 0 | 0 | 0
15.7278 | 56620 | 41819687.4743 | -5598115.9227 | 41443302.9398 | -1.4365 | 3 | 7.9882 | 457.6929 | 41819687.4743 | -3014.7997 | -828.5104 | 3126.571 | 0.45537 | 0.060958 | -0.45128 | 2 | 0 | 0 | 0
15.7333 | 56640 | 41811383.7399 | -5658411.9159 | 41426732.7319 | -1.435 | 3 | 7.9897 | 457.7778 | 41811383.7399 | -3013.5666 | -837.5377 | 3127.7873 | 0.45556 | 0.061651 | -0.45136 | 2 | 0 | 0 | 0
15.7389 | 56660 | 41802989.6722 | -5718683.2487 | 41409981.9782 | -1.4336 | 3 | 7.9912 | 457.8628 | 41802989.6722 | -3012.3197 | -846.5668 | 3129.0167 | 0.45574 | 0.062345 | -0.45145 | 2 | 0 | 0 | 0
15.7444 | 56680 | 41794505.2532 | -5778929.6433 | 41393050.6431 | -1.4321 | 3 | 7.9927 | 457.9478 | 41794505.2532 | -3011.0589 | -855.5976 | 3130.2593 | 0.45592 | 0.063041 | -0.45154 | 2 | 0 | 0 | 0
15.75 | 56700 | 41785930.465 | -5839150.8217 | 41375938.6903 | -1.4306 | 3 | 7.9942 | 458.0328 | 41785930.465 | -3009.7842 | -864.6303 | 3131.515 | 0.45611 | 0.063737 | -0.45164 | 2 | 0 | 0 | 0
15.7556 | 56720 | 41777265.2893 | -5899346.5054 | 41358646.0835 | -1.4291 | 3 | 7.9957 | 458.1178 | 41777265.2893 | -3008.4955 | -873.6649 | 3132.784 | 0.4563 | 0.064434 | -0.45173 | 2 | 0 | 0 | 0
15.7611 | 56740 | 41768509.7078 | -5959516.4156 | 41341172.7858 | -1.4276 | 3 | 7.9971 | 458.2029 | 41768509.7078 | -3007.1929 | -882.7013 | 3134.0661 | 0.45649 | 0.065132 | -0.45182 | 2 | 0 | 0 | 0
15.7667 | 56760 | 41759663.7019 | -6019660.273 | 41323518.7598 | -1.4261 | 3 | 7.9986 | 458.2881 | 41759663.7019 | -3005.8762 | -891.7396 | 3135.3615 | 0.45668 | 0.065831 | -0.45191 | 2 | 0 | 0 | 0
15.7722 | 56780 | 41750727.2527 | -6079777.798 | 41305683.9679 | -1.4247 | 3 | 8.0001 | 458.3732 | 41750727.2527 | -3004.5456 | -900.7798 | 3136.67 | 0.45688 | 0.066531 | -0.45201 | 2 | 0 | 0 | 0
15.7778 | 56800 | 41741700.3413 | -6139868.7104 | 41287668.3721 | -1.4232 | 3 | 8.0016 | 458.4584 | 41741700.3413 | -3003.201 | -909.8219 | 3137.9917 | 0.45708 | 0.067232 | -0.45211 | 2 | 0 | 0 | 0
15.7833 | 56820 | 41732582.9486 | -6199932.7299 | 41269471.934 | -1.4217 | 3 | 8.0031 | 458.5437 | 41732582.9486 | -3001.8423 | -918.866 | 3139.3266 | 0.45728 | 0.067935 | -0.4522 | 2 | 0 | 0 | 0
15.7889 | 56840 | 41723375.0552 | -6259969.5755 | 41251094.6147 | -1.4202 | 3 | 8.0046 | 458.629 | 41723375.0552 | -3000.4695 | -927.912 | 3140.6748 | 0.45748 | 0.068638 | -0.4523 | 2 | 0 | 0 | 0
15.7944 | 56860 | 41714076.6415 | -6319978.966 | 41232536.3751 | -1.4187 | 3 | 8.0061 | 458.7143 | 41714076.6415 | -2999.0827 | -936.96 | 3142.0361 | 0.45768 | 0.069342 | -0.4524 | 2 | 0 | 0 | 0
15.8 | 56880 | 41704687.6879 | -6379960.6195 | 41213797.1756 | -1.4172 | 3 | 8.0076 | 458.7996 | 41704687.6879 | -2997.6817 | -946.01 | 3143.4107 | 0.45789 | 0.070048 | -0.4525 | 2 | 0 | 0 | 0
15.8056 | 56900 | 41695208.1743 | -6439914.254 | 41194876.9764 | -1.4157 | 3 | 8.0091 | 458.885 | 41695208.1743 | -2996.2666 | -955.062 | 3144.7984 | 0.4581 | 0.070754 | -0.4526 | 2 | 0 | 0 | 0
15.8111 | 56920 | 41685638.0806 | -6499839.5868 | 41175775.7369 | -1.4142 | 3 | 8.0105 | 458.9705 | 41685638.0806 | -2994.8374 | -964.116 | 3146.1994 | 0.45831 | 0.071462 | -0.4527 | 2 | 0 | 0 | 0
15.8167 | 56940 | 41675977.3867 | -6559736.335 | 41156493.4166 | -1.4127 | 3 | 8.012 | 459.0559 | 41675977.3867 | -2993.394 | -973.1721 | 3147.6136 | 0.45852 | 0.07217 | -0.4528 | 2 | 0 | 0 | 0
15.8222 | 56960 | 41666226.0718 | -6619604.215 | 41137029.9743 | -1.4112 | 3 | 8.0135 | 459.1414 | 41666226.0718 | -2991.9364 | -982.2303 | 3149.0411 | 0.45873 | 0.07288 | -0.45291 | 2 | 0 | 0 | 0
15.8278 | 56980 | 41656384.1154 | -6679442.9429 | 41117385.3685 | -1.4098 | 3 | 8.015 | 459.227 | 41656384.1154 | -2990.4646 | -991.2906 | 3150.4818 | 0.45895 | 0.073591 | -0.45301 | 2 | 0 | 0 | 0
15.8333 | 57000 | 41646451.4966 | -6739252.2343 | 41097559.5575 | -1.4083 | 3 | 8.0165 | 459.3126 | 41646451.4966 | -2988.9785 | -1000.3529 | 3151.9357 | 0.45917 | 0.074303 | -0.45312 | 2 | 0 | 0 | 0
15.8389 | 57020 | 41636428.1942 | -6799031.8045 | 41077552.4989 | -1.4068 | 3 | 8.018 | 459.3982 | 41636428.1942 | -2987.4782 | -1009.4174 | 3153.4028 | 0.45939 | 0.075017 | -0.45323 | 2 | 0 | 0 | 0
15.8444 | 57040 | 41626314.1871 | -6858781.368 | 41057364.15 | -1.4053 | 3 | 8.0195 | 459.4839 | 41626314.1871 | -2985.9636 | -1018.4841 | 3154.8832 | 0.45962 | 0.075731 | -0.45333 | 2 | 0 | 0 | 0
15.85 | 57060 | 41616109.4537 | -6918500.6391 | 41036994.468 | -1.4038 | 3 | 8.021 | 459.5696 | 41616109.4537 | -2984.4346 | -1027.5529 | 3156.3769 | 0.45984 | 0.076447 | -0.45344 | 2 | 0 | 0 | 0
15.8556 | 57080 | 41605813.9724 | -6978189.3317 | 41016443.4094 | -1.4023 | 3 | 8.0225 | 459.6554 | 41605813.9724 | -2982.8914 | -1036.624 | 3157.8838 | 0.46007 | 0.077163 | -0.45355 | 2 | 0 | 0 | 0
15.8611 | 57100 | 41595427.7213 | -7037847.1589 | 40995710.9304 | -1.4008 | 3 | 8.024 | 459.7412 | 41595427.7213 | -2981.3337 | -1045.6972 | 3159.404 | 0.4603 | 0.077881 | -0.45366 | 2 | 0 | 0 | 0
15.8667 | 57120 | 41584950.6784 | -7097473.8336 | 40974796.9868 | -1.3993 | 3 | 8.0255 | 459.827 | 41584950.6784 | -2979.7617 | -1054.7726 | 3160.9374 | 0.46053 | 0.078601 | -0.45377 | 2 | 0 | 0 | 0
15.8722 | 57140 | 41574382.8216 | -7157069.0681 | 40953701.5341 | -1.3978 | 3 | 8.027 | 459.9129 | 41574382.8216 | -2978.1753 | -1063.8503 | 3162.4841 | 0.46076 | 0.079321 | -0.45389 | 2 | 0 | 0 | 0
15.8778 | 57160 | 41563724.1282 | -7216632.5743 | 40932424.5275 | -1.3963 | 3 | 8.0285 | 459.9988 | 41563724.1282 | -2976.5745 | -1072.9303 | 3164.0441 | 0.461 | 0.080043 | -0.454 | 2 | 0 | 0 | 0
15.8833 | 57180 | 41552974.5759 | -7276164.0633 | 40910965.9214 | -1.3948 | 3 | 8.03 | 460.0848 | 41552974.5759 | -2974.9591 | -1082.0126 | 3165.6173 | 0.46124 | 0.080766 | -0.45411 | 2 | 0 | 0 | 0
15.8889 | 57200 | 41542134.1416 | -7335663.2462 | 40889325.6704 | -1.3933 | 3 | 8.0315 | 460.1708 | 41542134.1416 | -2973.3293 | -1091.0971 | 3167.2039 | 0.46148 | 0.08149 | -0.45423 | 2 | 0 | 0 | 0
15.8944 | 57220 | 41531202.8025 | -7395129.8331 | 40867503.7282 | -1.3918 | 3 | 8.033 | 460.2569 | 41531202.8025 | -2971.685 | -1100.184 | 3168.8037 | 0.46172 | 0.082215 | -0.45434 | 2 | 0 | 0 | 0
15.9 | 57240 | 41520180.5354 | -7454563.5339 | 40845500.0485 | -1.3903 | 3 | 8.0345 | 460.343 | 41520180.5354 | -2970.0262 | -1109.2732 | 3170.4168 | 0.46197 | 0.082942 | -0.45446 | 2 | 0 | 0 | 0
15.9056 | 57260 | 41509067.3168 | -7513964.0579 | 40823314.5843 | -1.3888 | 3 | 8.036 | 460.4292 | 41509067.3168 | -2968.3528 | -1118.3648 | 3172.0432 | 0.46222 | 0.08367 | -0.45458 | 2 | 0 | 0 | 0
15.9111 | 57280 | 41497863.1233 | -7573331.1139 | 40800947.2885 | -1.3873 | 3 | 8.0375 | 460.5154 | 41497863.1233 | -2966.6648 | -1127.4588 | 3173.6829 | 0.46246 | 0.0844 | -0.4547 | 2 | 0 | 0 | 0
15.9167 | 57300 | 41486567.9309 | -7632664.41 | 40778398.1134 | -1.3858 | 3 | 8.039 | 460.6016 | 41486567.9309 | -2964.9622 | -1136.5551 | 3175.336 | 0.46272 | 0.08513 | -0.45482 | 2 | 0 | 0 | 0
15.9222 | 57320 | 41475181.7159 | -7691963.6541 | 40755667.011 | -1.3843 | 3 | 8.0405 | 460.6879 | 41475181.7159 | -2963.245 | -1145.6539 | 3177.0023 | 0.46297 | 0.085862 | -0.45494 | 2 | 0 | 0 | 0
15.9278 | 57340 | 41463704.454 | -7751228.5532 | 40732753.933 | -1.3827 | 3 | 8.042 | 460.7743 | 41463704.454 | -2961.513 | -1154.7551 | 3178.6819 | 0.46323 | 0.086596 | -0.45506 | 2 | 0 | 0 | 0
15.9333 | 57360 | 41452136.121 | -7810458.8141 | 40709658.8306 | -1.3812 | 3 | 8.0435 | 460.8607 | 41452136.121 | -2959.7664 | -1163.8588 | 3180.3749 | 0.46349 | 0.087331 | -0.45518 | 2 | 0 | 0 | 0
15.9389 | 57380 | 41440476.6922 | -7869654.1428 | 40686381.6547 | -1.3797 | 3 | 8.045 | 460.9471 | 41440476.6922 | -2958.0051 | -1172.965 | 3182.0812 | 0.46375 | 0.088067 | -0.45531 | 2 | 0 | 0 | 0
15.9444 | 57400 | 41428726.1429 | -7928814.2448 | 40662922.3556 | -1.3782 | 3 | 8.0466 | 461.0336 | 41428726.1429 | -2956.229 | -1182.0736 | 3183.8009 | 0.46401 | 0.088804 | -0.45543 | 2 | 0 | 0 | 0
15.95 | 57420 | 41416884.4483 | -7987938.8251 | 40639280.8836 | -1.3767 | 3 | 8.0481 | 461.1201 | 41416884.4483 | -2954.4382 | -1191.1848 | 3185.5339 | 0.46428 | 0.089543 | -0.45556 | 2 | 0 | 0 | 0
15.9556 | 57440 | 41404951.5833 | -8047027.5881 | 40615457.1882 | -1.3752 | 3 | 8.0496 | 461.2067 | 41404951.5833 | -2952.6325 | -1200.2985 | 3187.2802 | 0.46454 | 0.090284 | -0.45568 | 2 | 0 | 0 | 0
15.9611 | 57460 | 41392927.5224 | -8106080.2377 | 40591451.2189 | -1.3737 | 3 | 8.0511 | 461.2934 | 41392927.5224 | -2950.812 | -1209.4147 | 3189.0399 | 0.46481 | 0.091025 | -0.45581 | 2 | 0 | 0 | 0
15.9667 | 57480 | 41380812.2404 | -8165096.4771 | 40567262.9246 | -1.3722 | 3 | 8.0526 | 461.38 | 41380812.2404 | -2948.9766 | -1218.5335 | 3190.8129 | 0.46508 | 0.091769 | -0.45594 | 2 | 0 | 0 | 0
15.9722 | 57500 | 41368605.7114 | -8224076.009 | 40542892.2538 | -1.3707 | 3 | 8.0541 | 461.4668 | 41368605.7114 | -2947.1263 | -1227.655 | 3192.5993 | 0.46536 | 0.092513 | -0.45607 | 2 | 0 | 0 | 0
15.9778 | 57520 | 41356307.9096 | -8283018.5356 | 40518339.1547 | -1.3691 | 3 | 8.0556 | 461.5536 | 41356307.9096 | -2945.2611 | -1236.779 | 3194.3991 | 0.46564 | 0.09326 | -0.4562 | 2 | 0 | 0 | 0
15.9833 | 57540 | 41343918.809 | -8341923.7584 | 40493603.575 | -1.3676 | 3 | 8.0571 | 461.6404 | 41343918.809 | -2943.381 | -1245.9056 | 3196.2122 | 0.46592 | 0.094007 | -0.45633 | 2 | 0 | 0 | 0
15.9889 | 57560 | 41331438.3832 | -8400791.3782 | 40468685.4623 | -1.3661 | 3 | 8.0587 | 461.7273 | 41331438.3832 | -2941.4859 | -1255.0349 | 3198.0387 | 0.4662 | 0.094756 | -0.45647 | 2 | 0 | 0 | 0
15.9944 | 57580 | 41318866.6059 | -8459621.0955 | 40443584.7634 | -1.3646 | 3 | 8.0602 | 461.8143 | 41318866.6059 | -2939.5757 | -1264.1669 | 3199.8787 | 0.46648 | 0.095507 | -0.4566 | 2 | 0 | 0 | 0
16 | 57600 | 41306203.4504 | -8518412.6099 | 40418301.4251 | -1.3631 | 3 | 8.0617 | 461.9013 | 41306203.4504 | -2937.6505 | -1273.3016 | 3201.732 | 0.46677 | 0.096259 | -0.45673 | 2 | 0 | 0 | 0
16.0056 | 57620 | 41293448.8899 | -8577165.6206 | 40392835.3936 | -1.3616 | 3 | 8.0632 | 461.9883 | 41293448.8899 | -2935.7103 | -1282.4389 | 3203.5987 | 0.46705 | 0.097013 | -0.45687 | 2 | 0 | 0 | 0
16.0111 | 57640 | 41280602.8973 | -8635879.826 | 40367186.6148 | -1.36 | 3 | 8.0647 | 462.0754 | 41280602.8973 | -2933.7549 | -1291.579 | 3205.4788 | 0.46735 | 0.097768 | -0.457 | 2 | 0 | 0 | 0
16.0167 | 57660 | 41267665.4455 | -8694554.924 | 40341355.0342 | -1.3585 | 3 | 8.0663 | 462.1626 | 41267665.4455 | -2931.7844 | -1300.7219 | 3207.3723 | 0.46764 | 0.098525 | -0.45714 | 2 | 0 | 0 | 0
16.0222 | 57680 | 41254636.507 | -8753190.6119 | 40315340.5968 | -1.357 | 3 | 8.0678 | 462.2498 | 41254636.507 | -2929.7987 | -1309.8675 | 3209.2793 | 0.46793 | 0.099284 | -0.45728 | 2 | 0 | 0 | 0
16.0278 | 57700 | 41241516.0543 | -8811786.5863 | 40289143.2474 | -1.3555 | 3 | 8.0693 | 462.3371 | 41241516.0543 | -2927.7978 | -1319.0159 | 3211.1996 | 0.46823 | 0.10004 | -0.45742 | 2 | 0 | 0 | 0
16.0333 | 57720 | 41228304.0595 | -8870342.5432 | 40262762.9304 | -1.3539 | 3 | 8.0708 | 462.4244 | 41228304.0595 | -2925.7817 | -1328.167 | 3213.1334 | 0.46853 | 0.10081 | -0.45756 | 2 | 0 | 0 | 0
16.0389 | 57740 | 41215000.4948 | -8928858.1779 | 40236199.5897 | -1.3524 | 3 | 8.0724 | 462.5118 | 41215000.4948 | -2923.7504 | -1337.321 | 3215.0807 | 0.46883 | 0.10157 | -0.4577 | 2 | 0 | 0 | 0
16.0444 | 57760 | 41201605.3318 | -8987333.1851 | 40209453.1689 | -1.3509 | 3 | 8.0739 | 462.5993 | 41201605.3318 | -2921.7037 | -1346.4779 | 3217.0414 | 0.46914 | 0.10233 | -0.45784 | 2 | 0 | 0 | 0
16.05 | 57780 | 41188118.5424 | -9045767.2588 | 40182523.6111 | -1.3494 | 3 | 8.0754 | 462.6868 | 41188118.5424 | -2919.6417 | -1355.6376 | 3219.0155 | 0.46945 | 0.1031 | -0.45799 | 2 | 0 | 0 | 0
16.0556 | 57800 | 41174540.0978 | -9104160.0924 | 40155410.8593 | -1.3478 | 3 | 8.0769 | 462.7743 | 41174540.0978 | -2917.5643 | -1364.8002 | 3221.0031 | 0.46976 | 0.10387 | -0.45813 | 2 | 0 | 0 | 0
16.0611 | 57820 | 41160869.9694 | -9162511.3786 | 40128114.8558 | -1.3463 | 3 | 8.0785 | 462.8619 | 41160869.9694 | -2915.4715 | -1373.9657 | 3223.0042 | 0.47007 | 0.10464 | -0.45827 | 2 | 0 | 0 | 0
16.0667 | 57840 | 41147108.1283 | -9220820.8095 | 40100635.5426 | -1.3448 | 3 | 8.08 | 462.9496 | 41147108.1283 | -2913.3633 | -1383.1341 | 3225.0187 | 0.47038 | 0.10541 | -0.45842 | 2 | 0 | 0 | 0
16.0722 | 57860 | 41133254.5453 | -9279088.0764 | 40072972.8615 | -1.3433 | 3 | 8.0815 | 463.0373 | 41133254.5453 | -2911.2397 | -1392.3054 | 3227.0468 | 0.4707 | 0.10618 | -0.45857 | 2 | 0 | 0 | 0
16.0778 | 57880 | 41119309.1911 | -9337312.8699 | 40045126.7537 | -1.3417 | 3 | 8.0831 | 463.1251 | 41119309.1911 | -2909.1005 | -1401.4797 | 3229.0883 | 0.47102 | 0.10696 | -0.45871 | 2 | 0 | 0 | 0
16.0833 | 57900 | 41105272.0362 | -9395494.8801 | 40017097.1601 | -1.3402 | 3 | 8.0846 | 463.213 | 41105272.0362 | -2906.9458 | -1410.6569 | 3231.1433 | 0.47134 | 0.10774 | -0.45886 | 2 | 0 | 0 | 0
16.0889 | 57920 | 41091143.0509 | -9453633.7963 | 39988884.0213 | -1.3387 | 3 | 8.0861 | 463.3009 | 41091143.0509 | -2904.7755 | -1419.8372 | 3233.2118 | 0.47167 | 0.10851 | -0.45901 | 2 | 0 | 0 | 0
16.0944 | 57940 | 41076922.2053 | -9511729.307 | 39960487.2774 | -1.3371 | 3 | 8.0877 | 463.3889 | 41076922.2053 | -2902.5897 | -1429.0205 | 3235.2938 | 0.47199 | 0.10929 | -0.45916 | 2 | 0 | 0 | 0
16.1 | 57960 | 41062609.4693 | -9569781.1002 | 39931906.8681 | -1.3356 | 3 | 8.0892 | 463.4769 | 41062609.4693 | -2900.3881 | -1438.2068 | 3237.3894 | 0.47232 | 0.11008 | -0.45931 | 2 | 0 | 0 | 0
16.1056 | 57980 | 41048204.8127 | -9627788.8629 | 39903142.7329 | -1.334 | 3 | 8.0907 | 463.565 | 41048204.8127 | -2898.1709 | -1447.3961 | 3239.4985 | 0.47265 | 0.11086 | -0.45947 | 2 | 0 | 0 | 0
16.1111 | 58000 | 41033708.2051 | -9685752.2818 | 39874194.8106 | -1.3325 | 3 | 8.0923 | 463.6532 | 41033708.2051 | -2895.938 | -1456.5885 | 3241.6211 | 0.47299 | 0.11165 | -0.45962 | 2 | 0 | 0 | 0
16.1167 | 58020 | 41019119.6157 | -9743671.0424 | 39845063.04 | -1.331 | 3 | 8.0938 | 463.7414 | 41019119.6157 | -2893.6894 | -1465.784 | 3243.7572 | 0.47332 | 0.11243 | -0.45978 | 2 | 0 | 0 | 0
16.1222 | 58040 | 41004439.0137 | -9801544.8298 | 39815747.3593 | -1.3294 | 3 | 8.0954 | 463.8297 | 41004439.0137 | -2891.4249 | -1474.9827 | 3245.9069 | 0.47366 | 0.11322 | -0.45993 | 2 | 0 | 0 | 0
16.1278 | 58060 | 40989666.3681 | -9859373.3283 | 39786247.7062 | -1.3279 | 3 | 8.0969 | 463.918 | 40989666.3681 | -2889.1447 | -1484.1844 | 3248.0702 | 0.474 | 0.11401 | -0.46009 | 2 | 0 | 0 | 0
16.1333 | 58080 | 40974801.6477 | -9917156.2214 | 39756564.0184 | -1.3263 | 3 | 8.0984 | 464.0064 | 40974801.6477 | -2886.8485 | -1493.3893 | 3250.2471 | 0.47435 | 0.11481 | -0.46024 | 2 | 0 | 0 | 0
16.1389 | 58100 | 40959844.8211 | -9974893.1919 | 39726696.2328 | -1.3248 | 3 | 8.1 | 464.0949 | 40959844.8211 | -2884.5365 | -1502.5973 | 3252.4375 | 0.47469 | 0.1156 | -0.4604 | 2 | 0 | 0 | 0
16.1444 | 58120 | 40944795.8566 | -10032583.9218 | 39696644.2862 | -1.3232 | 3 | 8.1015 | 464.1834 | 40944795.8566 | -2882.2085 | -1511.8086 | 3254.6415 | 0.47504 | 0.1164 | -0.46056 | 2 | 0 | 0 | 0
16.15 | 58140 | 40929654.7225 | -10090228.0923 | 39666408.115 | -1.3217 | 3 | 8.1031 | 464.272 | 40929654.7225 | -2879.8646 | -1521.023 | 3256.8591 | 0.47539 | 0.1172 | -0.46072 | 2 | 0 | 0 | 0
16.1556 | 58160 | 40914421.3867 | -10147825.384 | 39635987.655 | -1.3202 | 3 | 8.1046 | 464.3607 | 40914421.3867 | -2877.5046 | -1530.2407 | 3259.0903 | 0.47575 | 0.118 | -0.46088 | 2 | 0 | 0 | 0
16.1611 | 58180 | 40899095.8172 | -10205375.4766 | 39605382.8418 | -1.3186 | 3 | 8.1062 | 464.4494 | 40899095.8172 | -2875.1286 | -1539.4616 | 3261.3351 | 0.47611 | 0.1188 | -0.46104 | 2 | 0 | 0 | 0
16.1667 | 58200 | 40883677.9816 | -10262878.0489 | 39574593.6107 | -1.3171 | 3 | 8.1077 | 464.5383 | 40883677.9816 | -2872.7365 | -1548.6857 | 3263.5935 | 0.47646 | 0.11961 | -0.46121 | 2 | 0 | 0 | 0
16.1722 | 58220 | 40868167.8472 | -10320332.7793 | 39543619.8964 | -1.3155 | 3 | 8.1093 | 464.6271 | 40868167.8472 | -2870.3283 | -1557.9132 | 3265.8656 | 0.47683 | 0.12041 | -0.46137 | 2 | 0 | 0 | 0
16.1778 | 58240 | 40852565.3814 | -10377739.3451 | 39512461.6334 | -1.314 | 3 | 8.1108 | 464.7161 | 40852565.3814 | -2867.9039 | -1567.1439 | 3268.1513 | 0.47719 | 0.12122 | -0.46154 | 2 | 0 | 0 | 0
16.1833 | 58260 | 40836870.5513 | -10435097.4227 | 39481118.7557 | -1.3124 | 3 | 8.1124 | 464.8051 | 40836870.5513 | -2865.4633 | -1576.3779 | 3270.4506 | 0.47756 | 0.12203 | -0.4617 | 2 | 0 | 0 | 0
16.1889 | 58280 | 40821083.3236 | -10492406.6881 | 39449591.1969 | -1.3108 | 3 | 8.1139 | 464.8941 | 40821083.3236 | -2863.0064 | -1585.6153 | 3272.7636 | 0.47793 | 0.12284 | -0.46187 | 2 | 0 | 0 | 0
16.1944 | 58300 | 40805203.6652 | -10549666.8161 | 39417878.8905 | -1.3093 | 3 | 8.1155 | 464.9833 | 40805203.6652 | -2860.5332 | -1594.8561 | 3275.0903 | 0.4783 | 0.12366 | -0.46204 | 2 | 0 | 0 | 0
16.2 | 58320 | 40789231.5424 | -10606877.4809 | 39385981.7693 | -1.3077 | 3 | 8.117 | 465.0725 | 40789231.5424 | -2858.0437 | -1604.1002 | 3277.4306 | 0.47867 | 0.12447 | -0.46221 | 2 | 0 | 0 | 0
16.2056 | 58340 | 40773166.9217 | -10664038.3558 | 39353899.7657 | -1.3062 | 3 | 8.1186 | 465.1618 | 40773166.9217 | -2855.5379 | -1613.3477 | 3279.7846 | 0.47905 | 0.12529 | -0.46238 | 2 | 0 | 0 | 0
16.2111 | 58360 | 40757009.7692 | -10721149.1134 | 39321632.8121 | -1.3046 | 3 | 8.1202 | 465.2511 | 40757009.7692 | -2853.0156 | -1622.5986 | 3282.1524 | 0.47943 | 0.12611 | -0.46255 | 2 | 0 | 0 | 0
16.2167 | 58380 | 40740760.0506 | -10778209.4252 | 39289180.8402 | -1.3031 | 3 | 8.1217 | 465.3406 | 40740760.0506 | -2850.4768 | -1631.8529 | 3284.5338 | 0.47981 | 0.12694 | -0.46272 | 2 | 0 | 0 | 0
16.2222 | 58400 | 40724417.732 | -10835218.962 | 39256543.7813 | -1.3015 | 3 | 8.1233 | 465.4301 | 40724417.732 | -2847.9216 | -1641.1107 | 3286.9289 | 0.4802 | 0.12776 | -0.46289 | 2 | 0 | 0 | 0
16.2278 | 58420 | 40707982.7787 | -10892177.3939 | 39223721.5665 | -1.2999 | 3 | 8.1249 | 465.5196 | 40707982.7787 | -2845.3498 | -1650.372 | 3289.3378 | 0.48059 | 0.12859 | -0.46306 | 2 | 0 | 0 | 0
16.2333 | 58440 | 40691455.1561 | -10949084.3899 | 39190714.1265 | -1.2984 | 3 | 8.1264 | 465.6093 | 40691455.1561 | -2842.7614 | -1659.6368 | 3291.7604 | 0.48098 | 0.12942 | -0.46324 | 2 | 0 | 0 | 0
16.2389 | 58460 | 40674834.8295 | -11005939.6182 | 39157521.3915 | -1.2968 | 3 | 8.128 | 465.699 | 40674834.8295 | -2840.1564 | -1668.905 | 3294.1968 | 0.48137 | 0.13025 | -0.46341 | 2 | 0 | 0 | 0
16.2444 | 58480 | 40658121.7637 | -11062742.7463 | 39124143.2914 | -1.2952 | 3 | 8.1295 | 465.7888 | 40658121.7637 | -2837.5347 | -1678.1768 | 3296.6469 | 0.48177 | 0.13108 | -0.46359 | 2 | 0 | 0 | 0
16.25 | 58500 | 40641315.9237 | -11119493.4407 | 39090579.7557 | -1.2937 | 3 | 8.1311 | 465.8786 | 40641315.9237 | -2834.8963 | -1687.4521 | 3299.1107 | 0.48216 | 0.13192 | -0.46377 | 2 | 0 | 0 | 0
16.2556 | 58520 | 40624417.274 | -11176191.3669 | 39056830.7135 | -1.2921 | 3 | 8.1327 | 465.9686 | 40624417.274 | -2832.2411 | -1696.731 | 3301.5884 | 0.48257 | 0.13276 | -0.46394 | 2 | 0 | 0 | 0
16.2611 | 58540 | 40607425.7791 | -11232836.1896 | 39022896.0937 | -1.2905 | 3 | 8.1343 | 466.0586 | 40607425.7791 | -2829.5692 | -1706.0135 | 3304.0798 | 0.48297 | 0.1336 | -0.46412 | 2 | 0 | 0 | 0
16.2667 | 58560 | 40590341.4032 | -11289427.5728 | 38988775.8247 | -1.2889 | 3 | 8.1358 | 466.1487 | 40590341.4032 | -2826.8803 | -1715.2995 | 3306.5851 | 0.48338 | 0.13444 | -0.4643 | 2 | 0 | 0 | 0
16.2722 | 58580 | 40573164.1103 | -11345965.1793 | 38954469.8343 | -1.2874 | 3 | 8.1374 | 466.2388 | 40573164.1103 | -2824.1746 | -1724.5892 | 3309.1041 | 0.48379 | 0.13529 | -0.46448 | 2 | 0 | 0 | 0
16.2778 | 58600 | 40555893.8644 | -11402448.6711 | 38919978.0504 | -1.2858 | 3 | 8.139 | 466.3291 | 40555893.8644 | -2821.4519 | -1733.8825 | 3311.637 | 0.4842 | 0.13613 | -0.46467 | 2 | 0 | 0 | 0
16.2833 | 58620 | 40538530.629 | -11458877.7094 | 38885300.4 | -1.2842 | 3 | 8.1406 | 466.4194 | 40538530.629 | -2818.7122 | -1743.1795 | 3314.1837 | 0.48461 | 0.13698 | -0.46485 | 2 | 0 | 0 | 0
16.2889 | 58640 | 40521074.3677 | -11515251.9542 | 38850436.8102 | -1.2826 | 3 | 8.1421 | 466.5098 | 40521074.3677 | -2815.9555 | -1752.4801 | 3316.7442 | 0.48503 | 0.13784 | -0.46503 | 2 | 0 | 0 | 0
16.2944 | 58660 | 40503525.0438 | -11571571.0649 | 38815387.2074 | -1.2811 | 3 | 8.1437 | 466.6003 | 40503525.0438 | -2813.1817 | -1761.7845 | 3319.3186 | 0.48545 | 0.13869 | -0.46522 | 2 | 0 | 0 | 0
16.3 | 58680 | 40485882.6204 | -11627834.6998 | 38780151.5179 | -1.2795 | 3 | 8.1453 | 466.6908 | 40485882.6204 | -2810.3908 | -1771.0925 | 3321.9069 | 0.48587 | 0.13955 | -0.4654 | 2 | 0 | 0 | 0
16.3056 | 58700 | 40468147.0604 | -11684042.5161 | 38744729.6672 | -1.2779 | 3 | 8.1469 | 466.7815 | 40468147.0604 | -2807.5827 | -1780.4043 | 3324.509 | 0.4863 | 0.14041 | -0.46559 | 2 | 0 | 0 | 0
16.3111 | 58720 | 40450318.3266 | -11740194.1704 | 38709121.5809 | -1.2763 | 3 | 8.1485 | 466.8722 | 40450318.3266 | -2804.7574 | -1789.7198 | 3327.125 | 0.48673 | 0.14127 | -0.46578 | 2 | 0 | 0 | 0
16.3167 | 58740 | 40432396.3815 | -11796289.318 | 38673327.184 | -1.2747 | 3 | 8.15 | 466.963 | 40432396.3815 | -2801.9148 | -1799.0391 | 3329.755 | 0.48716 | 0.14213 | -0.46596 | 2 | 0 | 0 | 0
16.3222 | 58760 | 40414381.1876 | -11852327.6134 | 38637346.4011 | -1.2732 | 3 | 8.1516 | 467.0538 | 40414381.1876 | -2799.0548 | -1808.3622 | 3332.3988 | 0.48759 | 0.143 | -0.46615 | 2 | 0 | 0 | 0
16.3278 | 58780 | 40396272.7069 | -11908308.7101 | 38601179.1565 | -1.2716 | 3 | 8.1532 | 467.1448 | 40396272.7069 | -2796.1775 | -1817.6891 | 3335.0566 | 0.48803 | 0.14387 | -0.46634 | 2 | 0 | 0 | 0
16.3333 | 58800 | 40378070.9014 | -11964232.2607 | 38564825.3741 | -1.27 | 3 | 8.1548 | 467.2358 | 40378070.9014 | -2793.2828 | -1827.0198 | 3337.7283 | 0.48847 | 0.14474 | -0.46654 | 2 | 0 | 0 | 0
16.3389 | 58820 | 40359775.7331 | -12020097.9166 | 38528284.9774 | -1.2684 | 3 | 8.1564 | 467.3269 | 40359775.7331 | -2790.3706 | -1836.3544 | 3340.414 | 0.48891 | 0.14561 | -0.46673 | 2 | 0 | 0 | 0
16.3444 | 58840 | 40341387.1635 | -12075905.3285 | 38491557.8897 | -1.2668 | 3 | 8.158 | 467.4181 | 40341387.1635 | -2787.4409 | -1845.6928 | 3343.1136 | 0.48936 | 0.14649 | -0.46692 | 2 | 0 | 0 | 0
16.35 | 58860 | 40322905.1541 | -12131654.1457 | 38454644.0336 | -1.2652 | 3 | 8.1596 | 467.5094 | 40322905.1541 | -2784.4936 | -1855.0351 | 3345.8272 | 0.48981 | 0.14737 | -0.46711 | 2 | 0 | 0 | 0
16.3556 | 58880 | 40304329.6661 | -12187344.017 | 38417543.3317 | -1.2636 | 3 | 8.1612 | 467.6008 | 40304329.6661 | -2781.5286 | -1864.3813 | 3348.5548 | 0.49026 | 0.14825 | -0.46731 | 2 | 0 | 0 | 0
16.3611 | 58900 | 40285660.6606 | -12242974.5896 | 38380255.706 | -1.262 | 3 | 8.1628 | 467.6922 | 40285660.6606 | -2778.546 | -1873.7314 | 3351.2964 | 0.49071 | 0.14913 | -0.46751 | 2 | 0 | 0 | 0
16.3667 | 58920 | 40266898.0985 | -12298545.5102 | 38342781.0781 | -1.2604 | 3 | 8.1644 | 467.7838 | 40266898.0985 | -2775.5457 | -1883.0854 | 3354.052 | 0.49117 | 0.15002 | -0.4677 | 2 | 0 | 0 | 0
16.3722 | 58940 | 40248041.9404 | -12354056.4241 | 38305119.3695 | -1.2588 | 3 | 8.166 | 467.8754 | 40248041.9404 | -2772.5276 | -1892.4434 | 3356.8216 | 0.49163 | 0.15091 | -0.4679 | 2 | 0 | 0 | 0
16.3778 | 58960 | 40229092.147 | -12409506.9758 | 38267270.5009 | -1.2572 | 3 | 8.1676 | 467.9671 | 40229092.147 | -2769.4916 | -1901.8054 | 3359.6053 | 0.4921 | 0.1518 | -0.4681 | 2 | 0 | 0 | 0
16.3833 | 58980 | 40210048.6786 | -12464896.8086 | 38229234.3931 | -1.2556 | 3 | 8.1692 | 468.0589 | 40210048.6786 | -2766.4378 | -1911.1713 | 3362.403 | 0.49256 | 0.15269 | -0.4683 | 2 | 0 | 0 | 0
16.3889 | 59000 | 40190911.4953 | -12520225.5647 | 38191010.9663 | -1.254 | 3 | 8.1708 | 468.1508 | 40190911.4953 | -2763.366 | -1920.5413 | 3365.2148 | 0.49303 | 0.15359 | -0.4685 | 2 | 0 | 0 | 0
16.3944 | 59020 | 40171680.557 | -12575492.8854 | 38152600.1403 | -1.2524 | 3 | 8.1724 | 468.2428 | 40171680.557 | -2760.2763 | -1929.9153 | 3368.0407 | 0.4935 | 0.15449 | -0.4687 | 2 | 0 | 0 | 0
16.4 | 59040 | 40152355.8236 | -12630698.4109 | 38114001.8345 | -1.2508 | 3 | 8.174 | 468.3348 | 40152355.8236 | -2757.1685 | -1939.2933 | 3370.8807 | 0.49398 | 0.15539 | -0.4689 | 2 | 0 | 0 | 0
16.4056 | 59060 | 40132937.2547 | -12685841.7802 | 38075215.9681 | -1.2492 | 3 | 8.1756 | 468.427 | 40132937.2547 | -2754.0426 | -1948.6754 | 3373.7348 | 0.49446 | 0.1563 | -0.4691 | 2 | 0 | 0 | 0
16.4111 | 59080 | 40113424.8097 | -12740922.6312 | 38036242.4599 | -1.2476 | 3 | 8.1772 | 468.5192 | 40113424.8097 | -2750.8985 | -1958.0616 | 3376.603 | 0.49494 | 0.1572 | -0.46931 | 2 | 0 | 0 | 0
16.4167 | 59100 | 40093818.4479 | -12795940.601 | 37997081.2282 | -1.246 | 3 | 8.1788 | 468.6115 | 40093818.4479 | -2747.7362 | -1967.4519 | 3379.4853 | 0.49542 | 0.15811 | -0.46951 | 2 | 0 | 0 | 0
16.4222 | 59120 | 40074118.1282 | -12850895.3251 | 37957732.1912 | -1.2444 | 3 | 8.1804 | 468.7039 | 40074118.1282 | -2744.5557 | -1976.8462 | 3382.3818 | 0.49591 | 0.15903 | -0.46972 | 2 | 0 | 0 | 0
16.4278 | 59140 | 40054323.8096 | -12905786.4383 | 37918195.2663 | -1.2427 | 3 | 8.182 | 468.7965 | 40054323.8096 | -2741.3568 | -1986.2448 | 3385.2925 | 0.4964 | 0.15994 | -0.46993 | 2 | 0 | 0 | 0
16.4333 | 59160 | 40034435.4508 | -12960613.5742 | 37878470.371 | -1.2411 | 3 | 8.1837 | 468.8891 | 40034435.4508 | -2738.1395 | -1995.6474 | 3388.2174 | 0.49689 | 0.16086 | -0.47013 | 2 | 0 | 0 | 0
16.4389 | 59180 | 40014453.0104 | -13015376.3651 | 37838557.4222 | -1.2395 | 3 | 8.1853 | 468.9817 | 40014453.0104 | -2734.9039 | -2005.0543 | 3391.1564 | 0.49739 | 0.16178 | -0.47034 | 2 | 0 | 0 | 0
16.4444 | 59200 | 39994376.4465 | -13070074.4423 | 37798456.3364 | -1.2379 | 3 | 8.1869 | 469.0745 | 39994376.4465 | -2731.6497 | -2014.4653 | 3394.1097 | 0.49789 | 0.16271 | -0.47055 | 2 | 0 | 0 | 0
16.45 | 59220 | 39974205.7175 | -13124707.4359 | 37758167.03 | -1.2363 | 3 | 8.1885 | 469.1674 | 39974205.7175 | -2728.3769 | -2023.8806 | 3397.0772 | 0.49839 | 0.16364 | -0.47076 | 2 | 0 | 0 | 0
16.4556 | 59240 | 39953940.7812 | -13179274.9749 | 37717689.4186 | -1.2346 | 3 | 8.1901 | 469.2604 | 39953940.7812 | -2725.0856 | -2033.3 | 3400.0589 | 0.4989 | 0.16457 | -0.47097 | 2 | 0 | 0 | 0
16.4611 | 59260 | 39933581.5954 | -13233776.6871 | 37677023.418 | -1.233 | 3 | 8.1918 | 469.3534 | 39933581.5954 | -2721.7756 | -2042.7237 | 3403.0549 | 0.49941 | 0.1655 | -0.47119 | 2 | 0 | 0 | 0
16.4667 | 59280 | 39913128.1179 | -13288212.1991 | 37636168.9431 | -1.2314 | 3 | 8.1934 | 469.4466 | 39913128.1179 | -2718.4469 | -2052.1517 | 3406.0652 | 0.49992 | 0.16644 | -0.4714 | 2 | 0 | 0 | 0
16.4722 | 59300 | 39892580.306 | -13342581.1364 | 37595125.9087 | -1.2298 | 3 | 8.195 | 469.5399 | 39892580.306 | -2715.0993 | -2061.584 | 3409.0897 | 0.50043 | 0.16738 | -0.47161 | 2 | 0 | 0 | 0
16.4778 | 59320 | 39871938.117 | -13396883.1232 | 37553894.2294 | -1.2281 | 3 | 8.1966 | 469.6332 | 39871938.117 | -2711.733 | -2071.0205 | 3412.1286 | 0.50095 | 0.16832 | -0.47183 | 2 | 0 | 0 | 0
16.4833 | 59340 | 39851201.508 | -13451117.7826 | 37512473.8191 | -1.2265 | 3 | 8.1983 | 469.7267 | 39851201.508 | -2708.3477 | -2080.4614 | 3415.1818 | 0.50147 | 0.16926 | -0.47204 | 2 | 0 | 0 | 0
16.4889 | 59360 | 39830370.4358 | -13505284.7364 | 37470864.5916 | -1.2249 | 3 | 8.1999 | 469.8202 | 39830370.4358 | -2704.9434 | -2089.9066 | 3418.2493 | 0.502 | 0.17021 | -0.47226 | 2 | 0 | 0 | 0
16.4944 | 59380 | 39809444.8572 | -13559383.6054 | 37429066.4602 | -1.2232 | 3 | 8.2015 | 469.9139 | 39809444.8572 | -2701.5202 | -2099.3561 | 3421.3312 | 0.50253 | 0.17116 | -0.47248 | 2 | 0 | 0 | 0
16.5 | 59400 | 39788424.7289 | -13613414.0088 | 37387079.338 | -1.2216 | 3 | 8.2032 | 470.0076 | 39788424.7289 | -2698.0778 | -2108.81 | 3424.4275 | 0.50306 | 0.17212 | -0.4727 | 2 | 0 | 0 | 0
16.5056 | 59420 | 39767310.007 | -13667375.565 | 37344903.1376 | -1.22 | 3 | 8.2048 | 470.1015 | 39767310.007 | -2694.6163 | -2118.2683 | 3427.5381 | 0.50359 | 0.17308 | -0.47291 | 2 | 0 | 0 | 0
16.5111 | 59440 | 39746100.6479 | -13721267.8908 | 37302537.7713 | -1.2183 | 3 | 8.2065 | 470.1954 | 39746100.6479 | -2691.1356 | -2127.731 | 3430.6632 | 0.50413 | 0.17404 | -0.47313 | 2 | 0 | 0 | 0
16.5167 | 59460 | 39724796.6075 | -13775090.6019 | 37259983.1511 | -1.2167 | 3 | 8.2081 | 470.2895 | 39724796.6075 | -2687.6355 | -2137.1981 | 3433.8027 | 0.50467 | 0.175 | -0.47336 | 2 | 0 | 0 | 0
16.5222 | 59480 | 39703397.8417 | -13828843.3127 | 37217239.1885 | -1.215 | 3 | 8.2097 | 470.3836 | 39703397.8417 | -2684.1162 | -2146.6697 | 3436.9566 | 0.50521 | 0.17597 | -0.47358 | 2 | 0 | 0 | 0
16.5278 | 59500 | 39681904.3062 | -13882525.6365 | 37174305.7948 | -1.2134 | 3 | 8.2114 | 470.4779 | 39681904.3062 | -2680.5774 | -2156.1457 | 3440.1249 | 0.50576 | 0.17694 | -0.4738 | 2 | 0 | 0 | 0
16.5333 | 59520 | 39660315.9565 | -13936137.1851 | 37131182.8809 | -1.2117 | 3 | 8.213 | 470.5722 | 39660315.9565 | -2677.0192 | -2165.6262 | 3443.3078 | 0.50631 | 0.17791 | -0.47402 | 2 | 0 | 0 | 0
16.5389 | 59540 | 39638632.7479 | -13989677.569 | 37087870.3573 | -1.2101 | 3 | 8.2147 | 470.6667 | 39638632.7479 | -2673.4414 | -2175.1111 | 3446.5051 | 0.50687 | 0.17889 | -0.47425 | 2 | 0 | 0 | 0
16.5444 | 59560 | 39616854.6356 | -14043146.3977 | 37044368.1343 | -1.2084 | 3 | 8.2163 | 470.7612 | 39616854.6356 | -2669.8441 | -2184.6006 | 3449.717 | 0.50742 | 0.17987 | -0.47447 | 2 | 0 | 0 | 0
16.55 | 59580 | 39594981.5745 | -14096543.279 | 37000676.1218 | -1.2068 | 3 | 8.218 | 470.8559 | 39594981.5745 | -2666.227 | -2194.0946 | 3452.9434 | 0.50798 | 0.18085 | -0.4747 | 2 | 0 | 0 | 0
16.5556 | 59600 | 39573013.5194 | -14149867.8197 | 36956794.2291 | -1.2051 | 3 | 8.2196 | 470.9506 | 39573013.5194 | -2662.5903 | -2203.5932 | 3456.1843 | 0.50855 | 0.18184 | -0.47493 | 2 | 0 | 0 | 0
16.5611 | 59620 | 39550950.4251 | -14203119.6251 | 36912722.3656 | -1.2035 | 3 | 8.2213 | 471.0455 | 39550950.4251 | -2658.9337 | -2213.0963 | 3459.4398 | 0.50912 | 0.18283 | -0.47516 | 2 | 0 | 0 | 0
16.5667 | 59640 | 39528792.2458 | -14256298.2992 | 36868460.44 | -1.2018 | 3 | 8.223 | 471.1405 | 39528792.2458 | -2655.2573 | -2222.604 | 3462.7099 | 0.50969 | 0.18382 | -0.47538 | 2 | 0 | 0 | 0
16.5722 | 59660 | 39506538.936 | -14309403.4448 | 36824008.3608 | -1.2002 | 3 | 8.2246 | 471.2356 | 39506538.936 | -2651.5609 | -2232.1162 | 3465.9945 | 0.51026 | 0.18482 | -0.47561 | 2 | 0 | 0 | 0
16.5778 | 59680 | 39484190.4498 | -14362434.663 | 36779366.0362 | -1.1985 | 3 | 8.2263 | 471.3308 | 39484190.4498 | -2647.8445 | -2241.6331 | 3469.2938 | 0.51084 | 0.18582 | -0.47584 | 2 | 0 | 0 | 0
16.5833 | 59700 | 39461746.741 | -14415391.554 | 36734533.3739 | -1.1968 | 3 | 8.2279 | 471.4261 | 39461746.741 | -2644.1081 | -2251.1546 | 3472.6078 | 0.51142 | 0.18682 | -0.47608 | 2 | 0 | 0 | 0
16.5889 | 59720 | 39439207.7636 | -14468273.7162 | 36689510.2815 | -1.1952 | 3 | 8.2296 | 471.5215 | 39439207.7636 | -2640.3515 | -2260.6808 | 3475.9364 | 0.512 | 0.18783 | -0.47631 | 2 | 0 | 0 | 0
16.5944 | 59740 | 39416573.4711 | -14521080.7468 | 36644296.666 | -1.1935 | 3 | 8.2313 | 471.617 | 39416573.4711 | -2636.5747 | -2270.2116 | 3479.2797 | 0.51259 | 0.18884 | -0.47654 | 2 | 0 | 0 | 0
16.6 | 59760 | 39393843.8169 | -14573812.2417 | 36598892.4342 | -1.1918 | 3 | 8.2329 | 471.7126 | 39393843.8169 | -2632.7777 | -2279.7471 | 3482.6377 | 0.51318 | 0.18985 | -0.47677 | 2 | 0 | 0 | 0
16.6056 | 59780 | 39371018.7543 | -14626467.7953 | 36553297.4927 | -1.1902 | 3 | 8.2346 | 471.8084 | 39371018.7543 | -2628.9603 | -2289.2873 | 3486.0104 | 0.51378 | 0.19087 | -0.47701 | 2 | 0 | 0 | 0
16.6111 | 59800 | 39348098.2365 | -14679047.0005 | 36507511.7475 | -1.1885 | 3 | 8.2363 | 471.9042 | 39348098.2365 | -2625.1224 | -2298.8322 | 3489.3978 | 0.51438 | 0.19189 | -0.47724 | 2 | 0 | 0 | 0
16.6167 | 59820 | 39325082.2164 | -14731549.4489 | 36461535.1043 | -1.1868 | 3 | 8.238 | 472.0002 | 39325082.2164 | -2621.2641 | -2308.3818 | 3492.8 | 0.51498 | 0.19292 | -0.47748 | 2 | 0 | 0 | 0
16.6222 | 59840 | 39301970.6468 | -14783974.7307 | 36415367.4687 | -1.1851 | 3 | 8.2396 | 472.0963 | 39301970.6468 | -2617.3852 | -2317.9361 | 3496.217 | 0.51559 | 0.19394 | -0.47772 | 2 | 0 | 0 | 0
16.6278 | 59860 | 39278763.4802 | -14836322.4345 | 36369008.7459 | -1.1835 | 3 | 8.2413 | 472.1924 | 39278763.4802 | -2613.4857 | -2327.4953 | 3499.6488 | 0.5162 | 0.19498 | -0.47796 | 2 | 0 | 0 | 0
16.6333 | 59880 | 39255460.6692 | -14888592.1476 | 36322458.8404 | -1.1818 | 3 | 8.243 | 472.2887 | 39255460.6692 | -2609.5654 | -2337.0592 | 3503.0954 | 0.51681 | 0.19601 | -0.4782 | 2 | 0 | 0 | 0
16.6389 | 59900 | 39232062.166 | -14940783.4557 | 36275717.657 | -1.1801 | 3 | 8.2447 | 472.3852 | 39232062.166 | -2605.6244 | -2346.6279 | 3506.5568 | 0.51743 | 0.19705 | -0.47843 | 2 | 0 | 0 | 0
16.6444 | 59920 | 39208567.9227 | -14992895.9432 | 36228785.0996 | -1.1784 | 3 | 8.2464 | 472.4817 | 39208567.9227 | -2601.6625 | -2356.2014 | 3510.0331 | 0.51805 | 0.19809 | -0.47868 | 2 | 0 | 0 | 0
16.65 | 59940 | 39184977.8914 | -15044929.1928 | 36181661.072 | -1.1767 | 3 | 8.248 | 472.5783 | 39184977.8914 | -2597.6797 | -2365.7797 | 3513.5243 | 0.51867 | 0.19914 | -0.47892 | 2 | 0 | 0 | 0
16.6556 | 59960 | 39161292.0237 | -15096882.7858 | 36134345.4779 | -1.175 | 3 | 8.2497 | 472.6751 | 39161292.0237 | -2593.6758 | -2375.3629 | 3517.0304 | 0.5193 | 0.20019 | -0.47916 | 2 | 0 | 0 | 0
16.6611 | 59980 | 39137510.2714 | -15148756.3021 | 36086838.2203 | -1.1734 | 3 | 8.2514 | 472.772 | 39137510.2714 | -2589.6509 | -2384.9509 | 3520.5515 | 0.51993 | 0.20125 | -0.4794 | 2 | 0 | 0 | 0
16.6667 | 60000 | 39113632.5858 | -15200549.32 | 36039139.2022 | -1.1717 | 3 | 8.2531 | 472.869 | 39113632.5858 | -2585.6048 | -2394.5438 | 3524.0874 | 0.52056 | 0.2023 | -0.47965 | 2 | 0 | 0 | 0
16.6722 | 60020 | 39089658.9184 | -15252261.4161 | 35991248.3259 | -1.17 | 3 | 8.2548 | 472.9661 | 39089658.9184 | -2581.5375 | -2404.1416 | 3527.6384 | 0.5212 | 0.20337 | -0.47989 | 2 | 0 | 0 | 0
16.6778 | 60040 | 39065589.2203 | -15303892.1658 | 35943165.4937 | -1.1683 | 3 | 8.2565 | 473.0633 | 39065589.2203 | -2577.4488 | -2413.7443 | 3531.2043 | 0.52184 | 0.20443 | -0.48013 | 2 | 0 | 0 | 0
16.6833 | 60060 | 39041423.4425 | -15355441.1426 | 35894890.6076 | -1.1666 | 3 | 8.2582 | 473.1607 | 39041423.4425 | -2573.3388 | -2423.3519 | 3534.7853 | 0.52249 | 0.2055 | -0.48038 | 2 | 0 | 0 | 0
16.6889 | 60080 | 39017161.5358 | -15406907.9188 | 35846423.569 | -1.1649 | 3 | 8.2599 | 473.2582 | 39017161.5358 | -2569.2073 | -2432.9645 | 3538.3813 | 0.52314 | 0.20658 | -0.48063 | 2 | 0 | 0 | 0
16.6944 | 60100 | 38992803.4508 | -15458292.0648 | 35797764.2793 | -1.1632 | 3 | 8.2616 | 473.3558 | 38992803.4508 | -2565.0542 | -2442.582 | 3541.9924 | 0.52379 | 0.20765 | -0.48088 | 2 | 0 | 0 | 0
16.7 | 60120 | 38968349.1383 | -15509593.1496 | 35748912.6393 | -1.1615 | 3 | 8.2633 | 473.4535 | 38968349.1383 | -2560.8795 | -2452.2045 | 3545.6185 | 0.52445 | 0.20873 | -0.48112 | 2 | 0 | 0 | 0
16.7056 | 60140 | 38943798.5484 | -15560810.7405 | 35699868.5498 | -1.1597 | 3 | 8.265 | 473.5514 | 38943798.5484 | -2556.6831 | -2461.8319 | 3549.2598 | 0.52511 | 0.20982 | -0.48137 | 2 | 0 | 0 | 0
16.7111 | 60160 | 38919151.6314 | -15611944.4033 | 35650631.9111 | -1.158 | 3 | 8.2667 | 473.6493 | 38919151.6314 | -2552.4649 | -2471.4644 | 3552.9162 | 0.52578 | 0.21091 | -0.48162 | 2 | 0 | 0 | 0
16.7167 | 60180 | 38894408.3375 | -15662993.7021 | 35601202.6231 | -1.1563 | 3 | 8.2685 | 473.7474 | 38894408.3375 | -2548.2249 | -2481.1019 | 3556.5878 | 0.52645 | 0.212 | -0.48187 | 2 | 0 | 0 | 0
16.7222 | 60200 | 38869568.6164 | -15713958.1995 | 35551580.5855 | -1.1546 | 3 | 8.2702 | 473.8456 | 38869568.6164 | -2543.9628 | -2490.7444 | 3560.2745 | 0.52712 | 0.2131 | -0.48213 | 2 | 0 | 0 | 0
16.7278 | 60220 | 38844632.418 | -15764837.4562 | 35501765.6979 | -1.1529 | 3 | 8.2719 | 473.944 | 38844632.418 | -2539.6788 | -2500.3919 | 3563.9764 | 0.5278 | 0.2142 | -0.48238 | 2 | 0 | 0 | 0
16.7333 | 60240 | 38819599.6919 | -15815631.0316 | 35451757.8592 | -1.1512 | 3 | 8.2736 | 474.0425 | 38819599.6919 | -2535.3726 | -2510.0445 | 3567.6936 | 0.52848 | 0.21531 | -0.48263 | 2 | 0 | 0 | 0
16.7389 | 60260 | 38794470.3874 | -15866338.483 | 35401556.9684 | -1.1495 | 3 | 8.2753 | 474.1411 | 38794470.3874 | -2531.0442 | -2519.7022 | 3571.426 | 0.52916 | 0.21642 | -0.48288 | 2 | 0 | 0 | 0
16.7444 | 60280 | 38769244.4541 | -15916959.3665 | 35351162.9238 | -1.1477 | 3 | 8.277 | 474.2398 | 38769244.4541 | -2526.6935 | -2529.365 | 3575.1737 | 0.52985 | 0.21753 | -0.48314 | 2 | 0 | 0 | 0
16.75 | 60300 | 38743921.8409 | -15967493.2362 | 35300575.6237 | -1.146 | 3 | 8.2788 | 474.3386 | 38743921.8409 | -2522.3204 | -2539.0329 | 3578.9367 | 0.53055 | 0.21865 | -0.48339 | 2 | 0 | 0 | 0
16.7556 | 60320 | 38718502.4969 | -16017939.6444 | 35249794.9661 | -1.1443 | 3 | 8.2805 | 474.4376 | 38718502.4969 | -2517.9249 | -2548.7059 | 3582.7151 | 0.53124 | 0.21978 | -0.48365 | 2 | 0 | 0 | 0
16.7611 | 60340 | 38692986.3711 | -16068298.1422 | 35198820.8485 | -1.1425 | 3 | 8.2822 | 474.5367 | 38692986.3711 | -2513.5068 | -2558.384 | 3586.5088 | 0.53194 | 0.2209 | -0.48391 | 2 | 0 | 0 | 0
16.7667 | 60360 | 38667373.412 | -16118568.2783 | 35147653.1683 | -1.1408 | 3 | 8.284 | 474.636 | 38667373.412 | -2509.0661 | -2568.0673 | 3590.3179 | 0.53265 | 0.22204 | -0.48416 | 2 | 0 | 0 | 0
16.7722 | 60380 | 38641663.5683 | -16168749.6003 | 35096291.8225 | -1.1391 | 3 | 8.2857 | 474.7354 | 38641663.5683 | -2504.6027 | -2577.7557 | 3594.1423 | 0.53336 | 0.22317 | -0.48442 | 2 | 0 | 0 | 0
16.7778 | 60400 | 38615856.7884 | -16218841.6535 | 35044736.7078 | -1.1373 | 3 | 8.2874 | 474.8349 | 38615856.7884 | -2500.1164 | -2587.4494 | 3597.9822 | 0.53407 | 0.22431 | -0.48468 | 2 | 0 | 0 | 0
16.7833 | 60420 | 38589953.0206 | -16268843.9819 | 34992987.7208 | -1.1356 | 3 | 8.2892 | 474.9345 | 38589953.0206 | -2495.6073 | -2597.1482 | 3601.8376 | 0.53479 | 0.22546 | -0.48494 | 2 | 0 | 0 | 0
16.7889 | 60440 | 38563952.2131 | -16318756.1274 | 34941044.7576 | -1.1339 | 3 | 8.2909 | 475.0343 | 38563952.2131 | -2491.0751 | -2606.8522 | 3605.7085 | 0.53551 | 0.22661 | -0.4852 | 2 | 0 | 0 | 0
16.7944 | 60460 | 38537854.3139 | -16368577.6302 | 34888907.7141 | -1.1321 | 3 | 8.2927 | 475.1342 | 38537854.3139 | -2486.5199 | -2616.5614 | 3609.5948 | 0.53623 | 0.22776 | -0.48546 | 2 | 0 | 0 | 0
16.8 | 60480 | 38511659.2707 | -16418308.0288 | 34836576.4859 | -1.1304 | 3 | 8.2944 | 475.2343 | 38511659.2707 | -2481.9415 | -2626.2759 | 3613.4968 | 0.53696 | 0.22892 | -0.48572 | 2 | 0 | 0 | 0
16.8056 | 60500 | 38485367.0315 | -16467946.8598 | 34784050.9684 | -1.1286 | 3 | 8.2962 | 475.3345 | 38485367.0315 | -2477.3399 | -2635.9956 | 3617.4142 | 0.5377 | 0.23008 | -0.48599 | 2 | 0 | 0 | 0
16.8111 | 60520 | 38458977.5437 | -16517493.658 | 34731331.0567 | -1.1269 | 3 | 8.2979 | 475.4348 | 38458977.5437 | -2472.7149 | -2645.7206 | 3621.3473 | 0.53844 | 0.23125 | -0.48625 | 2 | 0 | 0 | 0
16.8167 | 60540 | 38432490.7549 | -16566947.9563 | 34678416.6455 | -1.1251 | 3 | 8.2997 | 475.5352 | 38432490.7549 | -2468.0665 | -2655.4508 | 3625.296 | 0.53918 | 0.23242 | -0.48651 | 2 | 0 | 0 | 0
16.8222 | 60560 | 38405906.6123 | -16616309.2858 | 34625307.6293 | -1.1234 | 3 | 8.3014 | 475.6358 | 38405906.6123 | -2463.3945 | -2665.1863 | 3629.2603 | 0.53993 | 0.2336 | -0.48678 | 2 | 0 | 0 | 0
16.8278 | 60580 | 38379225.0631 | -16665577.1759 | 34572003.9026 | -1.1216 | 3 | 8.3032 | 475.7366 | 38379225.0631 | -2458.6989 | -2674.9272 | 3633.2404 | 0.54068 | 0.23478 | -0.48704 | 2 | 0 | 0 | 0
16.8333 | 60600 | 38352446.0544 | -16714751.1537 | 34518505.3591 | -1.1198 | 3 | 8.3049 | 475.8375 | 38352446.0544 | -2453.9796 | -2684.6733 | 3637.2361 | 0.54143 | 0.23597 | -0.48731 | 2 | 0 | 0 | 0
16.8389 | 60620 | 38325569.5332 | -16763830.7448 | 34464811.8928 | -1.1181 | 3 | 8.3067 | 475.9385 | 38325569.5332 | -2449.2364 | -2694.4248 | 3641.2476 | 0.54219 | 0.23716 | -0.48757 | 2 | 0 | 0 | 0
16.8444 | 60640 | 38298595.4462 | -16812815.4728 | 34410923.3969 | -1.1163 | 3 | 8.3085 | 476.0396 | 38298595.4462 | -2444.4693 | -2704.1816 | 3645.2748 | 0.54296 | 0.23835 | -0.48784 | 2 | 0 | 0 | 0
16.85 | 60660 | 38271523.7401 | -16861704.8593 | 34356839.7649 | -1.1146 | 3 | 8.3102 | 476.141 | 38271523.7401 | -2439.6782 | -2713.9438 | 3649.3178 | 0.54372 | 0.23955 | -0.48811 | 2 | 0 | 0 | 0
16.8556 | 60680 | 38244354.3614 | -16910498.4239 | 34302560.8895 | -1.1128 | 3 | 8.312 | 476.2424 | 38244354.3614 | -2434.863 | -2723.7113 | 3653.3767 | 0.5445 | 0.24076 | -0.48838 | 2 | 0 | 0 | 0
16.8611 | 60700 | 38217087.2566 | -16959195.6845 | 34248086.6636 | -1.111 | 3 | 8.3138 | 476.344 | 38217087.2566 | -2430.0236 | -2733.4842 | 3657.4514 | 0.54527 | 0.24197 | -0.48865 | 2 | 0 | 0 | 0
16.8667 | 60720 | 38189722.372 | -17007796.1568 | 34193416.9795 | -1.1092 | 3 | 8.3155 | 476.4457 | 38189722.372 | -2425.1599 | -2743.2625 | 3661.542 | 0.54606 | 0.24319 | -0.48891 | 2 | 0 | 0 | 0
16.8722 | 60740 | 38162259.6537 | -17056299.3547 | 34138551.7296 | -1.1075 | 3 | 8.3173 | 476.5476 | 38162259.6537 | -2420.2718 | -2753.0462 | 3665.6485 | 0.54684 | 0.24441 | -0.48918 | 2 | 0 | 0 | 0
16.8778 | 60760 | 38134699.0477 | -17104704.7901 | 34083490.8057 | -1.1057 | 3 | 8.3191 | 476.6497 | 38134699.0477 | -2415.3591 | -2762.8353 | 3669.7709 | 0.54763 | 0.24563 | -0.48946 | 2 | 0 | 0 | 0
16.8833 | 60780 | 38107040.5 | -17153011.9726 | 34028234.0996 | -1.1039 | 3 | 8.3209 | 476.7518 | 38107040.5 | -2410.4219 | -2772.6298 | 3673.9093 | 0.54843 | 0.24686 | -0.48973 | 2 | 0 | 0 | 0
16.8889 | 60800 | 38079283.9564 | -17201220.4102 | 33972781.5027 | -1.1021 | 3 | 8.3227 | 476.8542 | 38079283.9564 | -2405.4599 | -2782.4298 | 3678.0638 | 0.54923 | 0.2481 | -0.49 | 2 | 0 | 0 | 0
16.8944 | 60820 | 38051429.3626 | -17249329.6087 | 33917132.9064 | -1.1003 | 3 | 8.3245 | 476.9566 | 38051429.3626 | -2400.4732 | -2792.2352 | 3682.2342 | 0.55003 | 0.24934 | -0.49027 | 2 | 0 | 0 | 0
16.9 | 60840 | 38023476.6642 | -17297339.0717 | 33861288.2016 | -1.0985 | 3 | 8.3263 | 477.0593 | 38023476.6642 | -2395.4615 | -2802.0461 | 3686.4208 | 0.55084 | 0.25058 | -0.49054 | 2 | 0 | 0 | 0
16.9056 | 60860 | 37995425.8065 | -17345248.301 | 33805247.2791 | -1.0967 | 3 | 8.328 | 477.1621 | 37995425.8065 | -2390.4248 | -2811.8625 | 3690.6234 | 0.55165 | 0.25184 | -0.49082 | 2 | 0 | 0 | 0
16.9111 | 60880 | 37967276.7351 | -17393056.7961 | 33749010.0294 | -1.0949 | 3 | 8.3298 | 477.265 | 37967276.7351 | -2385.3629 | -2821.6843 | 3694.8422 | 0.55247 | 0.25309 | -0.49109 | 2 | 0 | 0 | 0
16.9167 | 60900 | 37939029.395 | -17440764.0546 | 33692576.343 | -1.0931 | 3 | 8.3316 | 477.3681 | 37939029.395 | -2380.2759 | -2831.5117 | 3699.0771 | 0.5533 | 0.25435 | -0.49137 | 2 | 0 | 0 | 0
16.9222 | 60920 | 37910683.7314 | -17488369.5718 | 33635946.1099 | -1.0913 | 3 | 8.3334 | 477.4713 | 37910683.7314 | -2375.1635 | -2841.3445 | 3703.3282 | 0.55412 | 0.25562 | -0.49164 | 2 | 0 | 0 | 0
16.9278 | 60940 | 37882239.6894 | -17535872.8411 | 33579119.2199 | -1.0895 | 3 | 8.3353 | 477.5747 | 37882239.6894 | -2370.0256 | -2851.1829 | 3707.5956 | 0.55496 | 0.25689 | -0.49192 | 2 | 0 | 0 | 0
16.9333 | 60960 | 37853697.2138 | -17583273.3536 | 33522095.5629 | -1.0877 | 3 | 8.3371 | 477.6783 | 37853697.2138 | -2364.8622 | -2861.0267 | 3711.8792 | 0.55579 | 0.25817 | -0.49219 | 2 | 0 | 0 | 0
16.9389 | 60980 | 37825056.2495 | -17630570.5983 | 33464875.0283 | -1.0859 | 3 | 8.3389 | 477.782 | 37825056.2495 | -2359.6732 | -2870.8762 | 3716.1791 | 0.55664 | 0.25945 | -0.49247 | 2 | 0 | 0 | 0
16.9444 | 61000 | 37796316.7411 | -17677764.062 | 33407457.5052 | -1.0841 | 3 | 8.3407 | 477.8858 | 37796316.7411 | -2354.4584 | -2880.7311 | 3720.4954 | 0.55748 | 0.26074 | -0.49275 | 2 | 0 | 0 | 0
16.95 | 61020 | 37767478.6332 | -17724853.2293 | 33349842.8828 | -1.0823 | 3 | 8.3425 | 477.9899 | 37767478.6332 | -2349.2177 | -2890.5916 | 3724.828 | 0.55833 | 0.26203 | -0.49303 | 2 | 0 | 0 | 0
16.9556 | 61040 | 37738541.8704 | -17771837.5828 | 33292031.05 | -1.0805 | 3 | 8.3443 | 478.094 | 37738541.8704 | -2343.951 | -2900.4577 | 3729.177 | 0.55919 | 0.26333 | -0.4933 | 2 | 0 | 0 | 0
16.9611 | 61060 | 37709506.397 | -17818716.6026 | 33234021.8953 | -1.0786 | 3 | 8.3461 | 478.1984 | 37709506.397 | -2338.6582 | -2910.3294 | 3733.5425 | 0.56005 | 0.26464 | -0.49358 | 2 | 0 | 0 | 0
16.9667 | 61080 | 37680372.1573 | -17865489.7668 | 33175815.3073 | -1.0768 | 3 | 8.348 | 478.3029 | 37680372.1573 | -2333.3392 | -2920.2067 | 3737.9244 | 0.56092 | 0.26595 | -0.49386 | 2 | 0 | 0 | 0
16.9722 | 61100 | 37651139.0956 | -17912156.5511 | 33117411.1743 | -1.075 | 3 | 8.3498 | 478.4075 | 37651139.0956 | -2327.9939 | -2930.0895 | 3742.3228 | 0.56179 | 0.26727 | -0.49414 | 2 | 0 | 0 | 0
16.9778 | 61120 | 37621807.1559 | -17958716.429 | 33058809.3842 | -1.0732 | 3 | 8.3516 | 478.5124 | 37621807.1559 | -2322.6221 | -2939.978 | 3746.7378 | 0.56267 | 0.26859 | -0.49442 | 2 | 0 | 0 | 0
16.9833 | 61140 | 37592376.2823 | -18005168.8717 | 33000009.825 | -1.0713 | 3 | 8.3534 | 478.6174 | 37592376.2823 | -2317.2238 | -2949.872 | 3751.1693 | 0.56355 | 0.26992 | -0.4947 | 2 | 0 | 0 | 0
16.9889 | 61160 | 37562846.4187 | -18051513.3482 | 32941012.3845 | -1.0695 | 3 | 8.3553 | 478.7225 | 37562846.4187 | -2311.7988 | -2959.7717 | 3755.6175 | 0.56443 | 0.27125 | -0.49498 | 2 | 0 | 0 | 0
16.9944 | 61180 | 37533217.509 | -18097749.325 | 32881816.9502 | -1.0677 | 3 | 8.3571 | 478.8278 | 37533217.509 | -2306.3471 | -2969.677 | 3760.0823 | 0.56533 | 0.27259 | -0.49527 | 2 | 0 | 0 | 0
17 | 61200 | 37503489.4969 | -18143876.2665 | 32822423.4095 | -1.0658 | 3 | 8.359 | 478.9333 | 37503489.4969 | -2300.8684 | -2979.588 | 3764.5637 | 0.56622 | 0.27393 | -0.49555 | 2 | 0 | 0 | 0
17.0056 | 61220 | 37473662.3261 | -18189893.6346 | 32762831.6495 | -1.064 | 3 | 8.3608 | 479.039 | 37473662.3261 | -2295.3627 | -2989.5046 | 3769.0619 | 0.56712 | 0.27528 | -0.49583 | 2 | 0 | 0 | 0
17.0111 | 61240 | 37443735.9402 | -18235800.8888 | 32703041.5574 | -1.0621 | 3 | 8.3627 | 479.1448 | 37443735.9402 | -2289.8299 | -2999.4269 | 3773.5769 | 0.56803 | 0.27664 | -0.49611 | 2 | 0 | 0 | 0
17.0167 | 61260 | 37413710.2827 | -18281597.4864 | 32643053.0199 | -1.0603 | 3 | 8.3645 | 479.2508 | 37413710.2827 | -2284.2698 | -3009.3548 | 3778.1086 | 0.56894 | 0.278 | -0.4964 | 2 | 0 | 0 | 0
17.0222 | 61280 | 37383585.297 | -18327282.8821 | 32582865.924 | -1.0584 | 3 | 8.3664 | 479.357 | 37383585.297 | -2278.6823 | -3019.2884 | 3782.6572 | 0.56986 | 0.27937 | -0.49668 | 2 | 0 | 0 | 0
17.0278 | 61300 | 37353360.9266 | -18372856.5285 | 32522480.156 | -1.0566 | 3 | 8.3682 | 479.4633 | 37353360.9266 | -2273.0673 | -3029.2277 | 3787.2227 | 0.57078 | 0.28075 | -0.49696 | 2 | 0 | 0 | 0
17.0333 | 61320 | 37323037.1147 | -18418317.8753 | 32461895.6026 | -1.0547 | 3 | 8.3701 | 479.5698 | 37323037.1147 | -2267.4247 | -3039.1726 | 3791.805 | 0.57171 | 0.28213 | -0.49725 | 2 | 0 | 0 | 0
17.0389 | 61340 | 37292613.8046 | -18463666.3701 | 32401112.1499 | -1.0528 | 3 | 8.3719 | 479.6765 | 37292613.8046 | -2261.7544 | -3049.1233 | 3796.4043 | 0.57264 | 0.28352 | -0.49753 | 2 | 0 | 0 | 0
17.0444 | 61360 | 37262090.9393 | -18508901.458 | 32340129.6842 | -1.051 | 3 | 8.3738 | 479.7834 | 37262090.9393 | -2256.0562 | -3059.0796 | 3801.0206 | 0.57358 | 0.28491 | -0.49782 | 2 | 0 | 0 | 0
17.05 | 61380 | 37231468.4621 | -18554022.5815 | 32278948.0914 | -1.0491 | 3 | 8.3757 | 479.8904 | 37231468.4621 | -2250.33 | -3069.0417 | 3805.6539 | 0.57453 | 0.28631 | -0.4981 | 2 | 0 | 0 | 0
17.0556 | 61400 | 37200746.3158 | -18599029.1807 | 32217567.2574 | -1.0472 | 3 | 8.3775 | 479.9976 | 37200746.3158 | -2244.5756 | -3079.0095 | 3810.3043 | 0.57548 | 0.28772 | -0.49839 | 2 | 0 | 0 | 0
17.0611 | 61420 | 37169924.4435 | -18643920.6932 | 32155987.0681 | -1.0454 | 3 | 8.3794 | 480.105 | 37169924.4435 | -2238.793 | -3088.983 | 3814.9718 | 0.57643 | 0.28913 | -0.49867 | 2 | 0 | 0 | 0
17.0667 | 61440 | 37139002.7881 | -18688696.5538 | 32094207.4091 | -1.0435 | 3 | 8.3813 | 480.2126 | 37139002.7881 | -2232.9821 | -3098.9622 | 3819.6564 | 0.57739 | 0.29055 | -0.49896 | 2 | 0 | 0 | 0
17.0722 | 61460 | 37107981.2925 | -18733356.195 | 32032228.1659 | -1.0416 | 3 | 8.3832 | 480.3203 | 37107981.2925 | -2227.1426 | -3108.9471 | 3824.3583 | 0.57836 | 0.29197 | -0.49925 | 2 | 0 | 0 | 0
17.0778 | 61480 | 37076859.8994 | -18777899.0468 | 31970049.224 | -1.0397 | 3 | 8.3851 | 480.4282 | 37076859.8994 | -2221.2745 | -3118.9378 | 3829.0773 | 0.57933 | 0.29341 | -0.49953 | 2 | 0 | 0 | 0
17.0833 | 61500 | 37045638.5515 | -18822324.5364 | 31907670.4686 | -1.0378 | 3 | 8.3869 | 480.5363 | 37045638.5515 | -2215.3776 | -3128.9342 | 3833.8136 | 0.5803 | 0.29484 | -0.49982 | 2 | 0 | 0 | 0
17.0889 | 61520 | 37014317.1916 | -18866632.0884 | 31845091.7851 | -1.0359 | 3 | 8.3888 | 480.6446 | 37014317.1916 | -2209.4518 | -3138.9363 | 3838.5673 | 0.58129 | 0.29629 | -0.50011 | 2 | 0 | 0 | 0
17.0944 | 61540 | 36982895.7624 | -18910821.1248 | 31782313.0586 | -1.0341 | 3 | 8.3907 | 480.7531 | 36982895.7624 | -2203.497 | -3148.9442 | 3843.3382 | 0.58228 | 0.29774 | -0.50039 | 2 | 0 | 0 | 0
17.1 | 61560 | 36951374.2064 | -18954891.0651 | 31719334.1741 | -1.0322 | 3 | 8.3926 | 480.8618 | 36951374.2064 | -2197.513 | -3158.9579 | 3848.1266 | 0.58327 | 0.2992 | -0.50068 | 2 | 0 | 0 | 0
17.1056 | 61580 | 36919752.4661 | -18998841.3259 | 31656155.0166 | -1.0303 | 3 | 8.3945 | 480.9706 | 36919752.4661 | -2191.4998 | -3168.9773 | 3852.9324 | 0.58427 | 0.30066 | -0.50097 | 2 | 0 | 0 | 0
17.1111 | 61600 | 36888030.4842 | -19042671.3213 | 31592775.4709 | -1.0284 | 3 | 8.3964 | 481.0796 | 36888030.4842 | -2185.4571 | -3179.0024 | 3857.7557 | 0.58527 | 0.30214 | -0.50126 | 2 | 0 | 0 | 0
17.1167 | 61620 | 36856208.2031 | -19086380.4625 | 31529195.422 | -1.0264 | 3 | 8.3983 | 481.1889 | 36856208.2031 | -2179.3848 | -3189.0334 | 3862.5965 | 0.58629 | 0.30361 | -0.50155 | 2 | 0 | 0 | 0
17.1222 | 61640 | 36824285.5653 | -19129968.1581 | 31465414.7545 | -1.0245 | 3 | 8.4002 | 481.2983 | 36824285.5653 | -2173.2828 | -3199.0701 | 3867.4549 | 0.5873 | 0.3051 | -0.50183 | 2 | 0 | 0 | 0
17.1278 | 61660 | 36792262.5132 | -19173433.8139 | 31401433.3531 | -1.0226 | 3 | 8.4022 | 481.4079 | 36792262.5132 | -2167.151 | -3209.1125 | 3872.3309 | 0.58832 | 0.30659 | -0.50212 | 2 | 0 | 0 | 0
17.1333 | 61680 | 36760138.9893 | -19216776.833 | 31337251.1025 | -1.0207 | 3 | 8.4041 | 481.5177 | 36760138.9893 | -2160.9891 | -3219.1608 | 3877.2245 | 0.58935 | 0.30809 | -0.50241 | 2 | 0 | 0 | 0
17.1389 | 61700 | 36727914.9358 | -19259996.6156 | 31272867.8873 | -1.0188 | 3 | 8.406 | 481.6276 | 36727914.9358 | -2154.7972 | -3229.2148 | 3882.1359 | 0.59039 | 0.3096 | -0.5027 | 2 | 0 | 0 | 0
17.1444 | 61720 | 36695590.2951 | -19303092.5591 | 31208283.5921 | -1.0169 | 3 | 8.4079 | 481.7378 | 36695590.2951 | -2148.575 | -3239.2745 | 3887.0649 | 0.59143 | 0.31111 | -0.50299 | 2 | 0 | 0 | 0
17.15 | 61740 | 36663165.0097 | -19346064.0583 | 31143498.1012 | -1.0149 | 3 | 8.4098 | 481.8482 | 36663165.0097 | -2142.3223 | -3249.3401 | 3892.0118 | 0.59248 | 0.31263 | -0.50328 | 2 | 0 | 0 | 0
17.1556 | 61760 | 36630639.0218 | -19388910.5048 | 31078511.2993 | -1.013 | 3 | 8.4118 | 481.9587 | 36630639.0218 | -2136.0391 | -3259.4114 | 3896.9765 | 0.59353 | 0.31416 | -0.50357 | 2 | 0 | 0 | 0
17.1611 | 61780 | 36598012.2737 | -19431631.2876 | 31013323.0708 | -1.0111 | 3 | 8.4137 | 482.0695 | 36598012.2737 | -2129.7252 | -3269.4885 | 3901.9591 | 0.59459 | 0.31569 | -0.50386 | 2 | 0 | 0 | 0
17.1667 | 61800 | 36565284.7078 | -19474225.7925 | 30947933.3 | -1.0091 | 3 | 8.4156 | 482.1805 | 36565284.7078 | -2123.3805 | -3279.5714 | 3906.9596 | 0.59565 | 0.31724 | -0.50414 | 2 | 0 | 0 | 0
17.1722 | 61820 | 36532456.2663 | -19516693.4028 | 30882341.8716 | -1.0072 | 3 | 8.4176 | 482.2916 | 36532456.2663 | -2117.0048 | -3289.6601 | 3911.9781 | 0.59672 | 0.31879 | -0.50443 | 2 | 0 | 0 | 0
17.1778 | 61840 | 36499526.8916 | -19559033.4985 | 30816548.6698 | -1.0053 | 3 | 8.4195 | 482.403 | 36499526.8916 | -2110.5979 | -3299.7545 | 3917.0146 | 0.5978 | 0.32034 | -0.50472 | 2 | 0 | 0 | 0
17.1833 | 61860 | 36466496.5259 | -19601245.4568 | 30750553.579 | -1.0033 | 3 | 8.4215 | 482.5146 | 36466496.5259 | -2104.1598 | -3309.8548 | 3922.0692 | 0.59888 | 0.32191 | -0.50501 | 2 | 0 | 0 | 0
17.1889 | 61880 | 36433365.1117 | -19643328.652 | 30684356.4839 | -1.0014 | 3 | 8.4234 | 482.6263 | 36433365.1117 | -2097.6902 | -3319.9608 | 3927.1419 | 0.59997 | 0.32348 | -0.5053 | 2 | 0 | 0 | 0
17.1944 | 61900 | 36400132.5911 | -19685282.4552 | 30617957.2687 | -0.99941 | 3 | 8.4254 | 482.7383 | 36400132.5911 | -2091.189 | -3330.0725 | 3932.2327 | 0.60107 | 0.32506 | -0.50559 | 2 | 0 | 0 | 0
17.2 | 61920 | 36366798.9065 | -19727106.2345 | 30551355.818 | -0.99745 | 3 | 8.4273 | 482.8505 | 36366798.9065 | -2084.656 | -3340.1901 | 3937.3418 | 0.60217 | 0.32665 | -0.50588 | 2 | 0 | 0 | 0
17.2056 | 61940 | 36333364.0002 | -19768799.3552 | 30484552.0162 | -0.99549 | 3 | 8.4293 | 482.9628 | 36333364.0002 | -2078.0912 | -3350.3134 | 3942.4691 | 0.60328 | 0.32824 | -0.50617 | 2 | 0 | 0 | 0
17.2111 | 61960 | 36299827.8148 | -19810361.1792 | 30417545.748 | -0.99352 | 3 | 8.4313 | 483.0754 | 36299827.8148 | -2071.4943 | -3360.4425 | 3947.6148 | 0.6044 | 0.32984 | -0.50645 | 2 | 0 | 0 | 0
17.2167 | 61980 | 36266190.2924 | -19851791.0655 | 30350336.8979 | -0.99155 | 3 | 8.4332 | 483.1882 | 36266190.2924 | -2064.8652 | -3370.5774 | 3952.7788 | 0.60552 | 0.33145 | -0.50674 | 2 | 0 | 0 | 0
17.2222 | 62000 | 36232451.3755 | -19893088.37 | 30282925.3505 | -0.98958 | 3 | 8.4352 | 483.3012 | 36232451.3755 | -2058.2038 | -3380.718 | 3957.9612 | 0.60665 | 0.33307 | -0.50703 | 2 | 0 | 0 | 0
17.2278 | 62020 | 36198611.0067 | -19934252.4454 | 30215310.9906 | -0.9876 | 3 | 8.4372 | 483.4144 | 36198611.0067 | -2051.5098 | -3390.8644 | 3963.1621 | 0.60778 | 0.3347 | -0.50732 | 2 | 0 | 0 | 0
17.2333 | 62040 | 36164669.1283 | -19975282.6411 | 30147493.7029 | -0.98562 | 3 | 8.4392 | 483.5279 | 36164669.1283 | -2044.7831 | -3401.0165 | 3968.3815 | 0.60892 | 0.33633 | -0.50761 | 2 | 0 | 0 | 0
17.2389 | 62060 | 36130625.6828 | -20016178.3037 | 30079473.3722 | -0.98364 | 3 | 8.4411 | 483.6415 | 36130625.6828 | -2038.0236 | -3411.1744 | 3973.6194 | 0.61007 | 0.33798 | -0.5079 | 2 | 0 | 0 | 0
17.2444 | 62080 | 36096480.613 | -20056938.7761 | 30011249.8836 | -0.98165 | 3 | 8.4431 | 483.7554 | 36096480.613 | -2031.2311 | -3421.3381 | 3978.876 | 0.61122 | 0.33963 | -0.50818 | 2 | 0 | 0 | 0
17.25 | 62100 | 36062233.8613 | -20097563.3984 | 29942823.122 | -0.97966 | 3 | 8.4451 | 483.8694 | 36062233.8613 | -2024.4054 | -3431.5075 | 3984.1512 | 0.61239 | 0.34128 | -0.50847 | 2 | 0 | 0 | 0
17.2556 | 62120 | 36027885.3704 | -20138051.5071 | 29874192.9725 | -0.97767 | 3 | 8.4471 | 483.9837 | 36027885.3704 | -2017.5464 | -3441.6826 | 3989.4452 | 0.61355 | 0.34295 | -0.50876 | 2 | 0 | 0 | 0
17.2611 | 62140 | 35993435.083 | -20178402.4357 | 29805359.3204 | -0.97567 | 3 | 8.4491 | 484.0982 | 35993435.083 | -2010.6539 | -3451.8635 | 3994.7579 | 0.61473 | 0.34463 | -0.50904 | 2 | 0 | 0 | 0
17.2667 | 62160 | 35958882.9419 | -20218615.5141 | 29736322.051 | -0.97367 | 3 | 8.4511 | 484.213 | 35958882.9419 | -2003.7278 | -3462.0501 | 4000.0894 | 0.61591 | 0.34631 | -0.50933 | 2 | 0 | 0 | 0
17.2722 | 62180 | 35924228.89 | -20258690.0693 | 29667081.0498 | -0.97166 | 3 | 8.4531 | 484.3279 | 35924228.89 | -1996.7678 | -3472.2424 | 4005.4399 | 0.6171 | 0.348 | -0.50962 | 2 | 0 | 0 | 0
17.2778 | 62200 | 35889472.8701 | -20298625.4245 | 29597636.2024 | -0.96965 | 3 | 8.4551 | 484.4431 | 35889472.8701 | -1989.7738 | -3482.4404 | 4010.8092 | 0.6183 | 0.3497 | -0.5099 | 2 | 0 | 0 | 0
17.2833 | 62220 | 35854614.8253 | -20338420.8996 | 29527987.3946 | -0.96764 | 3 | 8.4571 | 484.5585 | 35854614.8253 | -1982.7456 | -3492.6441 | 4016.1976 | 0.6195 | 0.35141 | -0.51019 | 2 | 0 | 0 | 0
17.2889 | 62240 | 35819654.6985 | -20378075.8115 | 29458134.5123 | -0.96562 | 3 | 8.4592 | 484.6741 | 35819654.6985 | -1975.6831 | -3502.8535 | 4021.605 | 0.62071 | 0.35313 | -0.51047 | 2 | 0 | 0 | 0
17.2944 | 62260 | 35784592.433 | -20417589.473 | 29388077.4415 | -0.9636 | 3 | 8.4612 | 484.7899 | 35784592.433 | -1968.5861 | -3513.0687 | 4027.0315 | 0.62192 | 0.35485 | -0.51076 | 2 | 0 | 0 | 0
17.3 | 62280 | 35749427.9719 | -20456961.1941 | 29317816.0684 | -0.96157 | 3 | 8.4632 | 484.906 | 35749427.9719 | -1961.4543 | -3523.2894 | 4032.4771 | 0.62315 | 0.35659 | -0.51104 | 2 | 0 | 0 | 0
17.3056 | 62300 | 35714161.2586 | -20496190.2809 | 29247350.2796 | -0.95954 | 3 | 8.4652 | 485.0223 | 35714161.2586 | -1954.2878 | -3533.5159 | 4037.942 | 0.62438 | 0.35833 | -0.51132 | 2 | 0 | 0 | 0
17.3111 | 62320 | 35678792.2365 | -20535276.036 | 29176679.9615 | -0.95751 | 3 | 8.4673 | 485.1388 | 35678792.2365 | -1947.0861 | -3543.748 | 4043.4261 | 0.62562 | 0.36008 | -0.51161 | 2 | 0 | 0 | 0
17.3167 | 62340 | 35643320.849 | -20574217.7588 | 29105805.0011 | -0.95547 | 3 | 8.4693 | 485.2556 | 35643320.849 | -1939.8493 | -3553.9858 | 4048.9295 | 0.62686 | 0.36184 | -0.51189 | 2 | 0 | 0 | 0
17.3222 | 62360 | 35607747.0399 | -20613014.7447 | 29034725.2853 | -0.95343 | 3 | 8.4713 | 485.3726 | 35607747.0399 | -1932.5771 | -3564.2292 | 4054.4523 | 0.62812 | 0.36361 | -0.51217 | 2 | 0 | 0 | 0
17.3278 | 62380 | 35572070.7528 | -20651666.2859 | 28963440.7014 | -0.95138 | 3 | 8.4734 | 485.4898 | 35572070.7528 | -1925.2692 | -3574.4782 | 4059.9946 | 0.62938 | 0.36539 | -0.51245 | 2 | 0 | 0 | 0
17.3333 | 62400 | 35536291.9316 | -20690171.6706 | 28891951.1368 | -0.94933 | 3 | 8.4754 | 485.6073 | 35536291.9316 | -1917.9257 | -3584.7329 | 4065.5564 | 0.63065 | 0.36718 | -0.51273 | 2 | 0 | 0 | 0
17.3389 | 62420 | 35500410.5203 | -20728530.1837 | 28820256.4793 | -0.94728 | 3 | 8.4775 | 485.725 | 35500410.5203 | -1910.5461 | -3594.9931 | 4071.1377 | 0.63192 | 0.36898 | -0.51301 | 2 | 0 | 0 | 0
17.3444 | 62440 | 35464426.4629 | -20766741.1063 | 28748356.6168 | -0.94522 | 3 | 8.4796 | 485.8429 | 35464426.4629 | -1903.1305 | -3605.259 | 4076.7386 | 0.6332 | 0.37078 | -0.51329 | 2 | 0 | 0 | 0
17.35 | 62460 | 35428339.7038 | -20804803.7157 | 28676251.4376 | -0.94316 | 3 | 8.4816 | 485.9611 | 35428339.7038 | -1895.6785 | -3615.5304 | 4082.3592 | 0.6345 | 0.3726 | -0.51357 | 2 | 0 | 0 | 0
17.3556 | 62480 | 35392150.1871 | -20842717.2857 | 28603940.8302 | -0.94109 | 3 | 8.4837 | 486.0795 | 35392150.1871 | -1888.19 | -3625.8073 | 4087.9996 | 0.63579 | 0.37442 | -0.51385 | 2 | 0 | 0 | 0
17.3611 | 62500 | 35355857.8575 | -20880481.086 | 28531424.6833 | -0.93902 | 3 | 8.4858 | 486.1982 | 35355857.8575 | -1880.6648 | -3636.0899 | 4093.6597 | 0.6371 | 0.37626 | -0.51413 | 2 | 0 | 0 | 0
17.3667 | 62520 | 35319462.6597 | -20918094.3829 | 28458702.8861 | -0.93694 | 3 | 8.4878 | 486.3171 | 35319462.6597 | -1873.1028 | -3646.3779 | 4099.3397 | 0.63841 | 0.3781 | -0.5144 | 2 | 0 | 0 | 0
17.3722 | 62540 | 35282964.5383 | -20955556.4386 | 28385775.3279 | -0.93486 | 3 | 8.4899 | 486.4363 | 35282964.5383 | -1865.5037 | -3656.6715 | 4105.0396 | 0.63973 | 0.37996 | -0.51468 | 2 | 0 | 0 | 0
17.3778 | 62560 | 35246363.4385 | -20992866.5116 | 28312641.8984 | -0.93278 | 3 | 8.492 | 486.5557 | 35246363.4385 | -1857.8672 | -3666.9705 | 4110.7595 | 0.64106 | 0.38182 | -0.51495 | 2 | 0 | 0 | 0
17.3833 | 62580 | 35209659.3053 | -21030023.8565 | 28239302.4877 | -0.93069 | 3 | 8.4941 | 486.6753 | 35209659.3053 | -1850.1934 | -3677.2751 | 4116.4994 | 0.6424 | 0.38369 | -0.51523 | 2 | 0 | 0 | 0
17.3889 | 62600 | 35172852.0841 | -21067027.724 | 28165756.9862 | -0.9286 | 3 | 8.4962 | 486.7952 | 35172852.0841 | -1842.4818 | -3687.5851 | 4122.2595 | 0.64375 | 0.38558 | -0.5155 | 2 | 0 | 0 | 0
17.3944 | 62620 | 35135941.7203 | -21103877.3608 | 28092005.2847 | -0.9265 | 3 | 8.4983 | 486.9154 | 35135941.7203 | -1834.7325 | -3697.9005 | 4128.0397 | 0.6451 | 0.38747 | -0.51577 | 2 | 0 | 0 | 0
17.4 | 62640 | 35098928.1597 | -21140572.0098 | 28018047.2741 | -0.9244 | 3 | 8.5004 | 487.0358 | 35098928.1597 | -1826.945 | -3708.2214 | 4133.8401 | 0.64646 | 0.38937 | -0.51604 | 2 | 0 | 0 | 0
17.4056 | 62660 | 35061811.3481 | -21177110.9098 | 27943882.8461 | -0.92229 | 3 | 8.5025 | 487.1565 | 35061811.3481 | -1819.1193 | -3718.5477 | 4139.6608 | 0.64783 | 0.39129 | -0.51631 | 2 | 0 | 0 | 0
17.4111 | 62680 | 35024591.2315 | -21213493.2956 | 27869511.8926 | -0.92018 | 3 | 8.5046 | 487.2774 | 35024591.2315 | -1811.2551 | -3728.8793 | 4145.5019 | 0.64921 | 0.39321 | -0.51658 | 2 | 0 | 0 | 0
17.4167 | 62700 | 34987267.7562 | -21249718.3979 | 27794934.3057 | -0.91807 | 3 | 8.5067 | 487.3986 | 34987267.7562 | -1803.3523 | -3739.2164 | 4151.3635 | 0.65059 | 0.39514 | -0.51685 | 2 | 0 | 0 | 0
17.4222 | 62720 | 34949840.8688 | -21285785.4434 | 27720149.9782 | -0.91595 | 3 | 8.5088 | 487.52 | 34949840.8688 | -1795.4106 | -3749.5587 | 4157.2455 | 0.65199 | 0.39709 | -0.51712 | 2 | 0 | 0 | 0
17.4278 | 62740 | 34912310.5159 | -21321693.6546 | 27645158.8034 | -0.91383 | 3 | 8.511 | 487.6417 | 34912310.5159 | -1787.4298 | -3759.9064 | 4163.148 | 0.65339 | 0.39904 | -0.51738 | 2 | 0 | 0 | 0
17.4333 | 62760 | 34874676.6445 | -21357442.2499 | 27569960.6747 | -0.9117 | 3 | 8.5131 | 487.7636 | 34874676.6445 | -1779.4097 | -3770.2594 | 4169.0712 | 0.6548 | 0.401 | -0.51765 | 2 | 0 | 0 | 0
17.4389 | 62780 | 34836939.2017 | -21393030.4436 | 27494555.4862 | -0.90956 | 3 | 8.5152 | 487.8859 | 34836939.2017 | -1771.3501 | -3780.6177 | 4175.0151 | 0.65622 | 0.40298 | -0.51791 | 2 | 0 | 0 | 0
17.4444 | 62800 | 34799098.1349 | -21428457.4456 | 27418943.1325 | -0.90743 | 3 | 8.5174 | 488.0083 | 34799098.1349 | -1763.2508 | -3790.9812 | 4180.9798 | 0.65765 | 0.40496 | -0.51818 | 2 | 0 | 0 | 0
17.45 | 62820 | 34761153.3917 | -21463722.4618 | 27343123.5085 | -0.90528 | 3 | 8.5195 | 488.1311 | 34761153.3917 | -1755.1116 | -3801.3499 | 4186.9652 | 0.65909 | 0.40696 | -0.51844 | 2 | 0 | 0 | 0
17.4556 | 62840 | 34723104.9201 | -21498824.6936 | 27267096.5099 | -0.90314 | 3 | 8.5216 | 488.2541 | 34723104.9201 | -1746.9322 | -3811.7239 | 4192.9716 | 0.66053 | 0.40897 | -0.5187 | 2 | 0 | 0 | 0
17.4611 | 62860 | 34684952.6681 | -21533763.3383 | 27190862.0327 | -0.90098 | 3 | 8.5238 | 488.3774 | 34684952.6681 | -1738.7125 | -3822.103 | 4198.999 | 0.66198 | 0.41099 | -0.51896 | 2 | 0 | 0 | 0
17.4667 | 62880 | 34646696.5843 | -21568537.5887 | 27114419.9734 | -0.89883 | 3 | 8.526 | 488.501 | 34646696.5843 | -1730.4522 | -3832.4872 | 4205.0473 | 0.66345 | 0.41301 | -0.51921 | 2 | 0 | 0 | 0
17.4722 | 62900 | 34608336.6173 | -21603146.6332 | 27037770.2291 | -0.89667 | 3 | 8.5281 | 488.6248 | 34608336.6173 | -1722.1511 | -3842.8766 | 4211.1168 | 0.66492 | 0.41505 | -0.51947 | 2 | 0 | 0 | 0
17.4778 | 62920 | 34569872.7162 | -21637589.656 | 26960912.6977 | -0.8945 | 3 | 8.5303 | 488.7489 | 34569872.7162 | -1713.809 | -3853.271 | 4217.2075 | 0.6664 | 0.41711 | -0.51972 | 2 | 0 | 0 | 0
17.4833 | 62940 | 34531304.8301 | -21671865.8367 | 26883847.2773 | -0.89233 | 3 | 8.5324 | 488.8733 | 34531304.8301 | -1705.4257 | -3863.6705 | 4223.3194 | 0.66789 | 0.41917 | -0.51998 | 2 | 0 | 0 | 0
17.4889 | 62960 | 34492632.9087 | -21705974.3504 | 26806573.8668 | -0.89015 | 3 | 8.5346 | 488.998 | 34492632.9087 | -1697.0009 | -3874.0751 | 4229.4526 | 0.66939 | 0.42124 | -0.52023 | 2 | 0 | 0 | 0
17.4944 | 62980 | 34453856.9019 | -21739914.3678 | 26729092.3657 | -0.88797 | 3 | 8.5368 | 489.1229 | 34453856.9019 | -1688.5344 | -3884.4846 | 4235.6072 | 0.67089 | 0.42333 | -0.52048 | 2 | 0 | 0 | 0
17.5 | 63000 | 34414976.7598 | -21773685.055 | 26651402.6742 | -0.88579 | 3 | 8.539 | 489.2482 | 34414976.7598 | -1680.0259 | -3894.8991 | 4241.7833 | 0.67241 | 0.42542 | -0.52072 | 2 | 0 | 0 | 0
17.5056 | 63020 | 34375992.433 | -21807285.5735 | 26573504.693 | -0.8836 | 3 | 8.5412 | 489.3737 | 34375992.433 | -1671.4753 | -3905.3185 | 4247.981 | 0.67394 | 0.42753 | -0.52097 | 2 | 0 | 0 | 0
17.5111 | 63040 | 34336903.8724 | -21840715.0803 | 26495398.3235 | -0.8814 | 3 | 8.5434 | 489.4995 | 34336903.8724 | -1662.8824 | -3915.7428 | 4254.2002 | 0.67547 | 0.42965 | -0.52122 | 2 | 0 | 0 | 0
17.5167 | 63060 | 34297711.029 | -21873972.7275 | 26417083.4679 | -0.8792 | 3 | 8.5456 | 489.6256 | 34297711.029 | -1654.2468 | -3926.1719 | 4260.4411 | 0.67702 | 0.43178 | -0.52146 | 2 | 0 | 0 | 0
17.5222 | 63080 | 34258413.8546 | -21907057.6627 | 26338560.0289 | -0.87699 | 3 | 8.5478 | 489.7519 | 34258413.8546 | -1645.5683 | -3936.6059 | 4266.7038 | 0.67857 | 0.43392 | -0.5217 | 2 | 0 | 0 | 0
17.5278 | 63100 | 34219012.301 | -21939969.0289 | 26259827.9102 | -0.87478 | 3 | 8.55 | 489.8786 | 34219012.301 | -1636.8468 | -3947.0447 | 4272.9883 | 0.68014 | 0.43608 | -0.52194 | 2 | 0 | 0 | 0
17.5333 | 63120 | 34179506.3205 | -21972705.964 | 26180887.0159 | -0.87257 | 3 | 8.5522 | 490.0056 | 34179506.3205 | -1628.0819 | -3957.4882 | 4279.2948 | 0.68171 | 0.43824 | -0.52218 | 2 | 0 | 0 | 0
17.5389 | 63140 | 34139895.8658 | -22005267.6013 | 26101737.251 | -0.87035 | 3 | 8.5544 | 490.1328 | 34139895.8658 | -1619.2734 | -3967.9365 | 4285.6232 | 0.68329 | 0.44042 | -0.52241 | 2 | 0 | 0 | 0
17.5444 | 63160 | 34100180.8898 | -22037653.0694 | 26022378.5215 | -0.86812 | 3 | 8.5567 | 490.2604 | 34100180.8898 | -1610.4211 | -3978.3894 | 4291.9737 | 0.68488 | 0.44261 | -0.52265 | 2 | 0 | 0 | 0
17.55 | 63180 | 34060361.3462 | -22069861.4917 | 25942810.7338 | -0.86589 | 3 | 8.5589 | 490.3882 | 34060361.3462 | -1601.5248 | -3988.8469 | 4298.3463 | 0.68649 | 0.44482 | -0.52288 | 2 | 0 | 0 | 0
17.5556 | 63200 | 34020437.1886 | -22101891.987 | 25863033.7953 | -0.86365 | 3 | 8.5611 | 490.5164 | 34020437.1886 | -1592.5841 | -3999.309 | 4304.7412 | 0.6881 | 0.44703 | -0.52311 | 2 | 0 | 0 | 0
17.5611 | 63220 | 33980408.3713 | -22133743.6689 | 25783047.6143 | -0.86141 | 3 | 8.5634 | 490.6448 | 33980408.3713 | -1583.5989 | -4009.7757 | 4311.1584 | 0.68972 | 0.44926 | -0.52333 | 2 | 0 | 0 | 0
17.5667 | 63240 | 33940274.8492 | -22165415.6462 | 25702852.0999 | -0.85916 | 3 | 8.5656 | 490.7736 | 33940274.8492 | -1574.5688 | -4020.2469 | 4317.598 | 0.69135 | 0.4515 | -0.52356 | 2 | 0 | 0 | 0
17.5722 | 63260 | 33900036.5772 | -22196907.0226 | 25622447.162 | -0.85691 | 3 | 8.5679 | 490.9026 | 33900036.5772 | -1565.4937 | -4030.7225 | 4324.06 | 0.69299 | 0.45376 | -0.52378 | 2 | 0 | 0 | 0
17.5778 | 63280 | 33859693.511 | -22228216.8966 | 25541832.7114 | -0.85465 | 3 | 8.5701 | 491.032 | 33859693.511 | -1556.3733 | -4041.2026 | 4330.5445 | 0.69465 | 0.45602 | -0.524 | 2 | 0 | 0 | 0
17.5833 | 63300 | 33819245.6067 | -22259344.3619 | 25461008.6599 | -0.85239 | 3 | 8.5724 | 491.1617 | 33819245.6067 | -1547.2072 | -4051.687 | 4337.0517 | 0.69631 | 0.4583 | -0.52422 | 2 | 0 | 0 | 0
17.5889 | 63320 | 33778692.8207 | -22290288.5069 | 25379974.9203 | -0.85012 | 3 | 8.5747 | 491.2916 | 33778692.8207 | -1537.9954 | -4062.1757 | 4343.5816 | 0.69798 | 0.46059 | -0.52444 | 2 | 0 | 0 | 0
17.5944 | 63340 | 33738035.1099 | -22321048.4146 | 25298731.406 | -0.84785 | 3 | 8.5769 | 491.4219 | 33738035.1099 | -1528.7374 | -4072.6687 | 4350.1343 | 0.69967 | 0.4629 | -0.52465 | 2 | 0 | 0 | 0
17.6 | 63360 | 33697272.432 | -22351623.1631 | 25217278.0318 | -0.84557 | 3 | 8.5792 | 491.5525 | 33697272.432 | -1519.4331 | -4083.1659 | 4356.7099 | 0.70136 | 0.46522 | -0.52486 | 2 | 0 | 0 | 0
17.6056 | 63380 | 33656404.7449 | -22382011.825 | 25135614.7133 | -0.84328 | 3 | 8.5815 | 491.6835 | 33656404.7449 | -1510.0821 | -4093.6673 | 4363.3084 | 0.70306 | 0.46755 | -0.52507 | 2 | 0 | 0 | 0
17.6111 | 63400 | 33615432.007 | -22412213.4678 | 25053741.3672 | -0.84099 | 3 | 8.5838 | 491.8147 | 33615432.007 | -1500.6843 | -4104.1728 | 4369.9299 | 0.70478 | 0.46989 | -0.52527 | 2 | 0 | 0 | 0
17.6167 | 63420 | 33574354.1775 | -22442227.1534 | 24971657.9111 | -0.8387 | 3 | 8.5861 | 491.9463 | 33574354.1775 | -1491.2393 | -4114.6824 | 4376.5746 | 0.7065 | 0.47225 | -0.52548 | 2 | 0 | 0 | 0
17.6222 | 63440 | 33533171.2157 | -22472051.9386 | 24889364.2638 | -0.83639 | 3 | 8.5884 | 492.0782 | 33533171.2157 | -1481.7468 | -4125.1959 | 4383.2425 | 0.70824 | 0.47462 | -0.52568 | 2 | 0 | 0 | 0
17.6278 | 63460 | 33491883.082 | -22501686.8744 | 24806860.3451 | -0.83409 | 3 | 8.5907 | 492.2104 | 33491883.082 | -1472.2066 | -4135.7135 | 4389.9337 | 0.70999 | 0.47701 | -0.52588 | 2 | 0 | 0 | 0
17.6333 | 63480 | 33450489.7368 | -22531131.0067 | 24724146.0761 | -0.83177 | 3 | 8.593 | 492.3429 | 33450489.7368 | -1462.6184 | -4146.2349 | 4396.6483 | 0.71175 | 0.47941 | -0.52607 | 2 | 0 | 0 | 0
17.6389 | 63500 | 33408991.1415 | -22560383.3756 | 24641221.3788 | -0.82945 | 3 | 8.5953 | 492.4758 | 33408991.1415 | -1452.982 | -4156.7601 | 4403.3863 | 0.71352 | 0.48182 | -0.52626 | 2 | 0 | 0 | 0
17.6444 | 63520 | 33367387.2579 | -22589443.0157 | 24558086.1766 | -0.82713 | 3 | 8.5976 | 492.609 | 33367387.2579 | -1443.297 | -4167.2891 | 4410.148 | 0.7153 | 0.48425 | -0.52645 | 2 | 0 | 0 | 0
17.65 | 63540 | 33325678.0484 | -22618308.956 | 24474740.394 | -0.8248 | 3 | 8.6 | 492.7425 | 33325678.0484 | -1433.5632 | -4177.8219 | 4416.9332 | 0.71709 | 0.48669 | -0.52664 | 2 | 0 | 0 | 0
17.6556 | 63560 | 33283863.476 | -22646980.22 | 24391183.9566 | -0.82246 | 3 | 8.6023 | 492.8764 | 33283863.476 | -1423.7803 | -4188.3583 | 4423.7422 | 0.71889 | 0.48915 | -0.52682 | 2 | 0 | 0 | 0
17.6611 | 63580 | 33241943.5044 | -22675455.8252 | 24307416.7914 | -0.82012 | 3 | 8.6047 | 493.0106 | 33241943.5044 | -1413.9479 | -4198.8982 | 4430.575 | 0.7207 | 0.49162 | -0.527 | 2 | 0 | 0 | 0
17.6667 | 63600 | 33199918.0979 | -22703734.7835 | 24223438.8266 | -0.81777 | 3 | 8.607 | 493.1452 | 33199918.0979 | -1404.0659 | -4209.4417 | 4437.4318 | 0.72253 | 0.4941 | -0.52718 | 2 | 0 | 0 | 0
17.6722 | 63620 | 33157787.2215 | -22731816.1012 | 24139249.9918 | -0.81542 | 3 | 8.6094 | 493.2801 | 33157787.2215 | -1394.1339 | -4219.9887 | 4444.3125 | 0.72437 | 0.4966 | -0.52735 | 2 | 0 | 0 | 0
17.6778 | 63640 | 33115550.8407 | -22759698.7784 | 24054850.2177 | -0.81306 | 3 | 8.6117 | 493.4153 | 33115550.8407 | -1384.1516 | -4230.5391 | 4451.2174 | 0.72622 | 0.49912 | -0.52752 | 2 | 0 | 0 | 0
17.6833 | 63660 | 33073208.9219 | -22787381.8096 | 23970239.4367 | -0.81069 | 3 | 8.6141 | 493.5509 | 33073208.9219 | -1374.1187 | -4241.0927 | 4458.1464 | 0.72808 | 0.50164 | -0.52768 | 2 | 0 | 0 | 0
17.6889 | 63680 | 33030761.432 | -22814864.1832 | 23885417.5823 | -0.80832 | 3 | 8.6165 | 493.6868 | 33030761.432 | -1364.0349 | -4251.6496 | 4465.0998 | 0.72995 | 0.50419 | -0.52785 | 2 | 0 | 0 | 0
17.6944 | 63700 | 32988208.3387 | -22842144.8817 | 23800384.5894 | -0.80594 | 3 | 8.6188 | 493.8231 | 32988208.3387 | -1353.9 | -4262.2097 | 4472.0775 | 0.73183 | 0.50675 | -0.528 | 2 | 0 | 0 | 0
17.7 | 63720 | 32945549.6105 | -22869222.8815 | 23715140.3946 | -0.80355 | 3 | 8.6212 | 493.9597 | 32945549.6105 | -1343.7136 | -4272.7729 | 4479.0797 | 0.73373 | 0.50932 | -0.52816 | 2 | 0 | 0 | 0
17.7056 | 63740 | 32902785.2166 | -22896097.1531 | 23629684.9357 | -0.80116 | 3 | 8.6236 | 494.0967 | 32902785.2166 | -1333.4754 | -4283.3392 | 4486.1064 | 0.73564 | 0.51191 | -0.52831 | 2 | 0 | 0 | 0
17.7111 | 63760 | 32859915.1267 | -22922766.6607 | 23544018.1523 | -0.79877 | 3 | 8.626 | 494.234 | 32859915.1267 | -1323.1851 | -4293.9084 | 4493.1579 | 0.73756 | 0.51451 | -0.52846 | 2 | 0 | 0 | 0
17.7167 | 63780 | 32816939.3117 | -22949230.3623 | 23458139.9851 | -0.79636 | 3 | 8.6284 | 494.3717 | 32816939.3117 | -1312.8424 | -4304.4804 | 4500.2341 | 0.73949 | 0.51714 | -0.5286 | 2 | 0 | 0 | 0
17.7222 | 63800 | 32773857.7429 | -22975487.2099 | 23372050.3769 | -0.79395 | 3 | 8.6308 | 494.5098 | 32773857.7429 | -1302.447 | -4315.0553 | 4507.3351 | 0.74144 | 0.51977 | -0.52874 | 2 | 0 | 0 | 0
17.7278 | 63820 | 32730670.3926 | -23001536.149 | 23285749.2716 | -0.79154 | 3 | 8.6332 | 494.6482 | 32730670.3926 | -1291.9985 | -4325.6328 | 4514.4612 | 0.7434 | 0.52242 | -0.52888 | 2 | 0 | 0 | 0
17.7333 | 63840 | 32687377.234 | -23027376.1189 | 23199236.615 | -0.78912 | 3 | 8.6357 | 494.787 | 32687377.234 | -1281.4967 | -4336.213 | 4521.6122 | 0.74537 | 0.52509 | -0.52901 | 2 | 0 | 0 | 0
17.7389 | 63860 | 32643978.2409 | -23053006.0525 | 23112512.3545 | -0.78669 | 3 | 8.6381 | 494.9261 | 32643978.2409 | -1270.9412 | -4346.7958 | 4528.7885 | 0.74735 | 0.52777 | -0.52914 | 2 | 0 | 0 | 0
17.7444 | 63880 | 32600473.3881 | -23078424.8762 | 23025576.4392 | -0.78425 | 3 | 8.6405 | 495.0657 | 32600473.3881 | -1260.3317 | -4357.381 | 4535.9899 | 0.74935 | 0.53047 | -0.52926 | 2 | 0 | 0 | 0
17.75 | 63900 | 32556862.6512 | -23103631.5102 | 22938428.8201 | -0.78181 | 3 | 8.643 | 495.2056 | 32556862.6512 | -1249.6679 | -4367.9685 | 4543.2168 | 0.75135 | 0.53319 | -0.52938 | 2 | 0 | 0 | 0
17.7556 | 63920 | 32513146.0068 | -23128624.8677 | 22851069.4495 | -0.77936 | 3 | 8.6454 | 495.3459 | 32513146.0068 | -1238.9494 | -4378.5584 | 4550.4691 | 0.75338 | 0.53592 | -0.52949 | 2 | 0 | 0 | 0
17.7611 | 63940 | 32469323.4322 | -23153403.8557 | 22763498.282 | -0.77691 | 3 | 8.6479 | 495.4865 | 32469323.4322 | -1228.1759 | -4389.1504 | 4557.747 | 0.75541 | 0.53867 | -0.5296 | 2 | 0 | 0 | 0
17.7667 | 63960 | 32425394.9058 | -23177967.3745 | 22675715.2738 | -0.77445 | 3 | 8.6503 | 495.6276 | 32425394.9058 | -1217.3472 | -4399.7445 | 4565.0505 | 0.75746 | 0.54144 | -0.52971 | 2 | 0 | 0 | 0
17.7722 | 63980 | 32381360.4068 | -23202314.3176 | 22587720.383 | -0.77198 | 3 | 8.6528 | 495.769 | 32381360.4068 | -1206.4627 | -4410.3407 | 4572.3798 | 0.75952 | 0.54422 | -0.52981 | 2 | 0 | 0 | 0
17.7778 | 64000 | 32337219.9156 | -23226443.5719 | 22499513.5696 | -0.7695 | 3 | 8.6553 | 495.9108 | 32337219.9156 | -1195.5223 | -4420.9387 | 4579.735 | 0.7616 | 0.54702 | -0.5299 | 2 | 0 | 0 | 0
17.7833 | 64020 | 32292973.4132 | -23250354.0173 | 22411094.7955 | -0.76702 | 3 | 8.6578 | 496.053 | 32292973.4132 | -1184.5255 | -4431.5385 | 4587.1161 | 0.76368 | 0.54984 | -0.52999 | 2 | 0 | 0 | 0
17.7889 | 64040 | 32248620.882 | -23274044.5271 | 22322464.0248 | -0.76453 | 3 | 8.6602 | 496.1956 | 32248620.882 | -1173.472 | -4442.1401 | 4594.5234 | 0.76579 | 0.55267 | -0.53008 | 2 | 0 | 0 | 0
17.7944 | 64060 | 32204162.305 | -23297513.9676 | 22233621.2232 | -0.76204 | 3 | 8.6627 | 496.3385 | 32204162.305 | -1162.3615 | -4452.7432 | 4601.9568 | 0.7679 | 0.55553 | -0.53016 | 2 | 0 | 0 | 0
17.8 | 64080 | 32159597.6666 | -23320761.1979 | 22144566.359 | -0.75953 | 3 | 8.6652 | 496.4819 | 32159597.6666 | -1151.1936 | -4463.3478 | 4609.4165 | 0.77003 | 0.55839 | -0.53023 | 2 | 0 | 0 | 0
17.8056 | 64100 | 32114926.9521 | -23343785.0706 | 22055299.4021 | -0.75702 | 3 | 8.6678 | 496.6257 | 32114926.9521 | -1139.968 | -4473.9539 | 4616.9027 | 0.77218 | 0.56128 | -0.5303 | 2 | 0 | 0 | 0
17.8111 | 64120 | 32070150.1478 | -23366584.4306 | 21965820.325 | -0.75451 | 3 | 8.6703 | 496.7699 | 32070150.1478 | -1128.6843 | -4484.5612 | 4624.4153 | 0.77433 | 0.56419 | -0.53036 | 2 | 0 | 0 | 0
17.8167 | 64140 | 32025267.2412 | -23389158.1162 | 21876129.1019 | -0.75198 | 3 | 8.6728 | 496.9144 | 32025267.2412 | -1117.3421 | -4495.1696 | 4631.9546 | 0.77651 | 0.56711 | -0.53042 | 2 | 0 | 0 | 0
17.8222 | 64160 | 31980278.2209 | -23411504.9583 | 21786225.7097 | -0.74945 | 3 | 8.6753 | 497.0594 | 31980278.2209 | -1105.9411 | -4505.7791 | 4639.5206 | 0.77869 | 0.57005 | -0.53048 | 2 | 0 | 0 | 0
17.8278 | 64180 | 31935183.0765 | -23433623.7804 | 21696110.1271 | -0.74692 | 3 | 8.6779 | 497.2048 | 31935183.0765 | -1094.4809 | -4516.3896 | 4647.1134 | 0.78089 | 0.57301 | -0.53052 | 2 | 0 | 0 | 0
17.8333 | 64200 | 31889981.7991 | -23455513.399 | 21605782.3356 | -0.74437 | 3 | 8.6804 | 497.3506 | 31889981.7991 | -1082.9612 | -4527.0008 | 4654.7332 | 0.78311 | 0.57599 | -0.53056 | 2 | 0 | 0 | 0
17.8389 | 64220 | 31844674.3805 | -23477172.623 | 21515242.3187 | -0.74182 | 3 | 8.683 | 497.4968 | 31844674.3805 | -1071.3815 | -4537.6128 | 4662.3801 | 0.78534 | 0.57898 | -0.5306 | 2 | 0 | 0 | 0
17.8444 | 64240 | 31799260.8142 | -23498600.2539 | 21424490.0625 | -0.73926 | 3 | 8.6855 | 497.6435 | 31799260.8142 | -1059.7416 | -4548.2254 | 4670.0542 | 0.78758 | 0.582 | -0.53063 | 2 | 0 | 0 | 0
17.85 | 64260 | 31753741.0945 | -23519795.0858 | 21333525.5553 | -0.73669 | 3 | 8.6881 | 497.7905 | 31753741.0945 | -1048.041 | -4558.8384 | 4677.7556 | 0.78984 | 0.58503 | -0.53065 | 2 | 0 | 0 | 0
17.8556 | 64280 | 31708115.2173 | -23540755.9053 | 21242348.7881 | -0.73412 | 3 | 8.6907 | 497.938 | 31708115.2173 | -1036.2793 | -4569.4517 | 4685.4843 | 0.79212 | 0.58808 | -0.53067 | 2 | 0 | 0 | 0
17.8611 | 64300 | 31662383.1794 | -23561481.4913 | 21150959.7545 | -0.73154 | 3 | 8.6932 | 498.0859 | 31662383.1794 | -1024.4562 | -4580.0652 | 4693.2406 | 0.79441 | 0.59116 | -0.53068 | 2 | 0 | 0 | 0
17.8667 | 64320 | 31616544.9793 | -23581970.6149 | 21059358.4505 | -0.72895 | 3 | 8.6958 | 498.2343 | 31616544.9793 | -1012.5712 | -4590.6788 | 4701.0246 | 0.79671 | 0.59425 | -0.53068 | 2 | 0 | 0 | 0
17.8722 | 64340 | 31570600.6165 | -23602222.0397 | 20967544.8748 | -0.72635 | 3 | 8.6984 | 498.383 | 31570600.6165 | -1000.6241 | -4601.2923 | 4708.8363 | 0.79903 | 0.59736 | -0.53068 | 2 | 0 | 0 | 0
17.8778 | 64360 | 31524550.092 | -23622234.5214 | 20875519.0288 | -0.72375 | 3 | 8.701 | 498.5322 | 31524550.092 | -988.6143 | -4611.9056 | 4716.6759 | 0.80137 | 0.60049 | -0.53067 | 2 | 0 | 0 | 0
17.8833 | 64380 | 31478393.4082 | -23642006.8078 | 20783280.9166 | -0.72114 | 3 | 8.7036 | 498.6819 | 31478393.4082 | -976.5416 | -4622.5186 | 4724.5435 | 0.80372 | 0.60364 | -0.53065 | 2 | 0 | 0 | 0
17.8889 | 64400 | 31432130.5687 | -23661537.6389 | 20690830.5453 | -0.71852 | 3 | 8.7063 | 498.8319 | 31432130.5687 | -964.4054 | -4633.131 | 4732.4392 | 0.80609 | 0.60681 | -0.53062 | 2 | 0 | 0 | 0
17.8944 | 64420 | 31385761.5788 | -23680825.7466 | 20598167.9244 | -0.71589 | 3 | 8.7089 | 498.9824 | 31385761.5788 | -952.2054 | -4643.7429 | 4740.3632 | 0.80847 | 0.61 | -0.53059 | 2 | 0 | 0 | 0
17.9 | 64440 | 31339286.4451 | -23699869.8548 | 20505293.0668 | -0.71326 | 3 | 8.7115 | 499.1334 | 31339286.4451 | -939.9412 | -4654.3539 | 4748.3155 | 0.81087 | 0.61321 | -0.53055 | 2 | 0 | 0 | 0
17.9056 | 64460 | 31292705.1755 | -23718668.6791 | 20412205.9879 | -0.71061 | 3 | 8.7142 | 499.2848 | 31292705.1755 | -927.6124 | -4664.9641 | 4756.2963 | 0.81329 | 0.61644 | -0.53051 | 2 | 0 | 0 | 0
17.9111 | 64480 | 31246017.7798 | -23737220.9274 | 20318906.7064 | -0.70796 | 3 | 8.7168 | 499.4367 | 31246017.7798 | -915.2186 | -4675.5731 | 4764.3057 | 0.81572 | 0.61969 | -0.53045 | 2 | 0 | 0 | 0
17.9167 | 64500 | 31199224.269 | -23755525.2987 | 20225395.2439 | -0.7053 | 3 | 8.7195 | 499.589 | 31199224.269 | -902.7593 | -4686.1809 | 4772.3439 | 0.81817 | 0.62296 | -0.53039 | 2 | 0 | 0 | 0
17.9222 | 64520 | 31152324.6558 | -23773580.4842 | 20131671.6251 | -0.70264 | 3 | 8.7221 | 499.7418 | 31152324.6558 | -890.2341 | -4696.7874 | 4780.4109 | 0.82063 | 0.62626 | -0.53032 | 2 | 0 | 0 | 0
17.9278 | 64540 | 31105318.9544 | -23791385.1664 | 20037735.8781 | -0.69996 | 3 | 8.7248 | 499.895 | 31105318.9544 | -877.6427 | -4707.3922 | 4788.5069 | 0.82312 | 0.62957 | -0.53024 | 2 | 0 | 0 | 0
17.9333 | 64560 | 31058207.1808 | -23808938.0195 | 19943588.0339 | -0.69728 | 3 | 8.7275 | 500.0487 | 31058207.1808 | -864.9845 | -4717.9953 | 4796.632 | 0.82561 | 0.63291 | -0.53016 | 2 | 0 | 0 | 0
17.9389 | 64580 | 31010989.3524 | -23826237.7092 | 19849228.127 | -0.69459 | 3 | 8.7302 | 500.2029 | 31010989.3524 | -852.2592 | -4728.5966 | 4804.7863 | 0.82813 | 0.63627 | -0.53006 | 2 | 0 | 0 | 0
17.9444 | 64600 | 30963665.4885 | -23843282.8924 | 19754656.1952 | -0.69189 | 3 | 8.7329 | 500.3575 | 30963665.4885 | -839.4663 | -4739.1958 | 4812.97 | 0.83066 | 0.63965 | -0.52996 | 2 | 0 | 0 | 0
17.95 | 64620 | 30916235.6099 | -23860072.2176 | 19659872.2797 | -0.68918 | 3 | 8.7356 | 500.5127 | 30916235.6099 | -826.6053 | -4749.7927 | 4821.1832 | 0.83321 | 0.64305 | -0.52985 | 2 | 0 | 0 | 0
17.9556 | 64640 | 30868699.7393 | -23876604.3244 | 19564876.4251 | -0.68647 | 3 | 8.7383 | 500.6683 | 30868699.7393 | -813.676 | -4760.3873 | 4829.426 | 0.83578 | 0.64647 | -0.52973 | 2 | 0 | 0 | 0
17.9611 | 64660 | 30821057.9011 | -23892877.8435 | 19469668.6796 | -0.68374 | 3 | 8.741 | 500.8243 | 30821057.9011 | -800.6777 | -4770.9792 | 4837.6986 | 0.83837 | 0.64991 | -0.5296 | 2 | 0 | 0 | 0
17.9667 | 64680 | 30773310.1215 | -23908891.397 | 19374249.0951 | -0.68101 | 3 | 8.7438 | 500.9809 | 30773310.1215 | -787.61 | -4781.5684 | 4846.001 | 0.84097 | 0.65338 | -0.52946 | 2 | 0 | 0 | 0
17.9722 | 64700 | 30725456.4285 | -23924643.5978 | 19278617.7269 | -0.67827 | 3 | 8.7465 | 501.1379 | 30725456.4285 | -774.4726 | -4792.1546 | 4854.3335 | 0.84359 | 0.65687 | -0.52931 | 2 | 0 | 0 | 0
17.9778 | 64720 | 30677496.8522 | -23940133.0499 | 19182774.6343 | -0.67552 | 3 | 8.7493 | 501.2955 | 30677496.8522 | -761.2649 | -4802.7377 | 4862.6961 | 0.84623 | 0.66038 | -0.52915 | 2 | 0 | 0 | 0
17.9833 | 64740 | 30629431.4242 | -23955358.3481 | 19086719.8802 | -0.67276 | 3 | 8.752 | 501.4535 | 30629431.4242 | -747.9865 | -4813.3174 | 4871.0891 | 0.84889 | 0.66392 | -0.52899 | 2 | 0 | 0 | 0
17.9889 | 64760 | 30581260.1784 | -23970318.0782 | 18990453.5314 | -0.67 | 3 | 8.7548 | 501.612 | 30581260.1784 | -734.6369 | -4823.8936 | 4879.5124 | 0.85157 | 0.66748 | -0.52881 | 2 | 0 | 0 | 0
17.9944 | 64780 | 30532983.1504 | -23985010.8165 | 18893975.6588 | -0.66722 | 3 | 8.7576 | 501.771 | 30532983.1504 | -721.2157 | -4834.4661 | 4887.9663 | 0.85426 | 0.67106 | -0.52862 | 2 | 0 | 0 | 0
18 | 64800 | 30484600.3781 | -23999435.1302 | 18797286.3371 | -0.66444 | 3 | 8.7603 | 501.9306 | 30484600.3781 | -707.7223 | -4845.0346 | 4896.4509 | 0.85698 | 0.67467 | -0.52843 | 2 | 0 | 0 | 0
18.0056 | 64820 | 30436111.9011 | -24013589.577 | 18700385.6452 | -0.66164 | 3 | 8.7631 | 502.0906 | 30436111.9011 | -694.1564 | -4855.599 | 4904.9663 | 0.85971 | 0.6783 | -0.52822 | 2 | 0 | 0 | 0
18.0111 | 64840 | 30387517.7613 | -24027472.7051 | 18603273.6661 | -0.65884 | 3 | 8.7659 | 502.2512 | 30387517.7613 | -680.5174 | -4866.159 | 4913.5127 | 0.86246 | 0.68195 | -0.528 | 2 | 0 | 0 | 0
18.0167 | 64860 | 30338818.0027 | -24041083.0532 | 18505950.4871 | -0.65603 | 3 | 8.7687 | 502.4122 | 30338818.0027 | -666.8049 | -4876.7144 | 4922.0902 | 0.86523 | 0.68563 | -0.52777 | 2 | 0 | 0 | 0
18.0222 | 64880 | 30290012.6714 | -24054419.1503 | 18408416.1996 | -0.65321 | 3 | 8.7716 | 502.5738 | 30290012.6714 | -653.0183 | -4887.265 | 4930.6989 | 0.86802 | 0.68933 | -0.52753 | 2 | 0 | 0 | 0
18.0278 | 64900 | 30241101.8157 | -24067479.5157 | 18310670.8996 | -0.65038 | 3 | 8.7744 | 502.7359 | 30241101.8157 | -639.1572 | -4897.8106 | 4939.3391 | 0.87083 | 0.69306 | -0.52728 | 2 | 0 | 0 | 0
18.0333 | 64920 | 30192085.4862 | -24080262.6589 | 18212714.6874 | -0.64754 | 3 | 8.7772 | 502.8986 | 30192085.4862 | -625.221 | -4908.351 | 4948.0108 | 0.87366 | 0.69681 | -0.52702 | 2 | 0 | 0 | 0
18.0389 | 64940 | 30142963.7357 | -24092767.0796 | 18114547.668 | -0.64469 | 3 | 8.7801 | 503.0617 | 30142963.7357 | -611.2094 | -4918.8859 | 4956.7141 | 0.87651 | 0.70058 | -0.52674 | 2 | 0 | 0 | 0
18.0444 | 64960 | 30093736.6193 | -24104991.2676 | 18016169.951 | -0.64184 | 3 | 8.7829 | 503.2254 | 30093736.6193 | -597.1217 | -4929.415 | 4965.4493 | 0.87938 | 0.70438 | -0.52646 | 2 | 0 | 0 | 0
18.05 | 64980 | 30044404.1945 | -24116933.7024 | 17917581.6504 | -0.63897 | 3 | 8.7858 | 503.3896 | 30044404.1945 | -582.9576 | -4939.9382 | 4974.2165 | 0.88227 | 0.70821 | -0.52616 | 2 | 0 | 0 | 0
18.0556 | 65000 | 29994966.5212 | -24128592.8535 | 17818782.8854 | -0.6361 | 3 | 8.7887 | 503.5544 | 29994966.5212 | -568.7163 | -4950.4553 | 4983.0157 | 0.88518 | 0.71206 | -0.52585 | 2 | 0 | 0 | 0
18.0611 | 65020 | 29945423.6617 | -24139967.1804 | 17719773.7799 | -0.63321 | 3 | 8.7916 | 503.7197 | 29945423.6617 | -554.3976 | -4960.9659 | 4991.8473 | 0.88812 | 0.71594 | -0.52553 | 2 | 0 | 0 | 0
18.0667 | 65040 | 29895775.6809 | -24151055.1321 | 17620554.4626 | -0.63032 | 3 | 8.7945 | 503.8856 | 29895775.6809 | -540.0008 | -4971.4698 | 5000.7112 | 0.89107 | 0.71984 | -0.52519 | 2 | 0 | 0 | 0
18.0722 | 65060 | 29846022.6459 | -24161855.1472 | 17521125.0674 | -0.62741 | 3 | 8.7974 | 504.052 | 29846022.6459 | -525.5253 | -4981.9667 | 5009.6077 | 0.89404 | 0.72377 | -0.52485 | 2 | 0 | 0 | 0
18.0778 | 65080 | 29796164.6269 | -24172365.654 | 17421485.7335 | -0.6245 | 3 | 8.8003 | 504.219 | 29796164.6269 | -510.9708 | -4992.4564 | 5018.5369 | 0.89704 | 0.72773 | -0.52449 | 2 | 0 | 0 | 0
18.0833 | 65100 | 29746201.6962 | -24182585.0702 | 17321636.605 | -0.62157 | 3 | 8.8032 | 504.3865 | 29746201.6962 | -496.3366 | -5002.9387 | 5027.4989 | 0.90005 | 0.73171 | -0.52411 | 2 | 0 | 0 | 0
18.0889 | 65120 | 29696133.9291 | -24192511.8028 | 17221577.8314 | -0.61864 | 3 | 8.8061 | 504.5546 | 29696133.9291 | -481.6223 | -5013.4132 | 5036.494 | 0.90309 | 0.73572 | -0.52373 | 2 | 0 | 0 | 0
18.0944 | 65140 | 29645961.4034 | -24202144.2483 | 17121309.5679 | -0.61569 | 3 | 8.8091 | 504.7233 | 29645961.4034 | -466.8272 | -5023.8797 | 5045.5222 | 0.90615 | 0.73975 | -0.52332 | 2 | 0 | 0 | 0
18.1 | 65160 | 29595684.1999 | -24211480.7921 | 17020831.9748 | -0.61274 | 3 | 8.812 | 504.8925 | 29595684.1999 | -451.9508 | -5034.3378 | 5054.5838 | 0.90923 | 0.74382 | -0.52291 | 2 | 0 | 0 | 0
18.1056 | 65180 | 29545302.4019 | -24220519.8089 | 16920145.2182 | -0.60978 | 3 | 8.815 | 505.0623 | 29545302.4019 | -436.9927 | -5044.7874 | 5063.6788 | 0.91233 | 0.74791 | -0.52248 | 2 | 0 | 0 | 0
18.1111 | 65200 | 29494816.0958 | -24229259.6624 | 16819249.47 | -0.6068 | 3 | 8.818 | 505.2327 | 29494816.0958 | -421.9521 | -5055.2281 | 5072.8074 | 0.91546 | 0.75203 | -0.52204 | 2 | 0 | 0 | 0
18.1167 | 65220 | 29444225.3708 | -24237698.7053 | 16718144.9078 | -0.60382 | 3 | 8.821 | 505.4037 | 29444225.3708 | -406.8287 | -5065.6596 | 5081.9698 | 0.91861 | 0.75617 | -0.52158 | 2 | 0 | 0 | 0
18.1222 | 65240 | 29393530.3191 | -24245835.279 | 16616831.7151 | -0.60082 | 3 | 8.824 | 505.5753 | 29393530.3191 | -391.6217 | -5076.0817 | 5091.1662 | 0.92178 | 0.76035 | -0.5211 | 2 | 0 | 0 | 0
18.1278 | 65260 | 29342731.036 | -24253667.7137 | 16515310.0814 | -0.59782 | 3 | 8.827 | 505.7475 | 29342731.036 | -376.3307 | -5086.494 | 5100.3966 | 0.92497 | 0.76455 | -0.52061 | 2 | 0 | 0 | 0
18.1333 | 65280 | 29291827.6196 | -24261194.3284 | 16413580.2023 | -0.5948 | 3 | 8.83 | 505.9202 | 29291827.6196 | -360.9551 | -5096.8961 | 5109.6613 | 0.92819 | 0.76878 | -0.52011 | 2 | 0 | 0 | 0
18.1389 | 65300 | 29240820.1714 | -24268413.4304 | 16311642.2798 | -0.59178 | 3 | 8.833 | 506.0936 | 29240820.1714 | -345.4943 | -5107.2879 | 5118.9604 | 0.93143 | 0.77304 | -0.51959 | 2 | 0 | 0 | 0
18.1444 | 65320 | 29189708.7958 | -24275323.3158 | 16209496.522 | -0.58874 | 3 | 8.836 | 506.2676 | 29189708.7958 | -329.9477 | -5117.6689 | 5128.2941 | 0.9347 | 0.77733 | -0.51905 | 2 | 0 | 0 | 0
18.15 | 65340 | 29138493.6008 | -24281922.2689 | 16107143.1437 | -0.5857 | 3 | 8.8391 | 506.4421 | 29138493.6008 | -314.3147 | -5128.0389 | 5137.6626 | 0.93799 | 0.78165 | -0.5185 | 2 | 0 | 0 | 0
18.1556 | 65360 | 29087174.6973 | -24288208.5622 | 16004582.366 | -0.58264 | 3 | 8.8421 | 506.6173 | 29087174.6973 | -298.5947 | -5138.3975 | 5147.0659 | 0.9413 | 0.786 | -0.51793 | 2 | 0 | 0 | 0
18.1611 | 65380 | 29035752.1999 | -24294180.4567 | 15901814.4169 | -0.57957 | 3 | 8.8452 | 506.7932 | 29035752.1999 | -282.7872 | -5148.7443 | 5156.5043 | 0.94463 | 0.79037 | -0.51734 | 2 | 0 | 0 | 0
18.1667 | 65400 | 28984226.2262 | -24299836.2012 | 15798839.531 | -0.57649 | 3 | 8.8483 | 506.9696 | 28984226.2262 | -266.8916 | -5159.079 | 5165.9779 | 0.948 | 0.79478 | -0.51674 | 2 | 0 | 0 | 0
18.1722 | 65420 | 28932596.8976 | -24305174.0326 | 15695657.9501 | -0.5734 | 3 | 8.8514 | 507.1467 | 28932596.8976 | -250.9072 | -5169.4014 | 5175.4869 | 0.95138 | 0.79922 | -0.51612 | 2 | 0 | 0 | 0
18.1778 | 65440 | 28880864.3389 | -24310192.1757 | 15592269.9227 | -0.5703 | 3 | 8.8545 | 507.3244 | 28880864.3389 | -234.8334 | -5179.7109 | 5185.0315 | 0.95479 | 0.80369 | -0.51548 | 2 | 0 | 0 | 0
18.1833 | 65460 | 28829028.6785 | -24314888.8434 | 15488675.7046 | -0.56718 | 3 | 8.8576 | 507.5027 | 28829028.6785 | -218.6696 | -5190.0073 | 5194.6118 | 0.95823 | 0.80819 | -0.51482 | 2 | 0 | 0 | 0
18.1889 | 65480 | 28777090.0485 | -24319262.2358 | 15384875.559 | -0.56406 | 3 | 8.8607 | 507.6817 | 28777090.0485 | -202.4153 | -5200.2901 | 5204.228 | 0.96169 | 0.81272 | -0.51414 | 2 | 0 | 0 | 0
18.1944 | 65500 | 28725048.5845 | -24323310.5409 | 15280869.7564 | -0.56093 | 3 | 8.8639 | 507.8613 | 28725048.5845 | -186.0697 | -5210.5591 | 5213.8803 | 0.96518 | 0.81728 | -0.51345 | 2 | 0 | 0 | 0
18.2 | 65520 | 28672904.4262 | -24327031.9343 | 15176658.5749 | -0.55778 | 3 | 8.867 | 508.0416 | 28672904.4262 | -169.6322 | -5220.8137 | 5223.5688 | 0.96869 | 0.82187 | -0.51273 | 2 | 0 | 0 | 0
18.2056 | 65540 | 28620657.7168 | -24330424.5789 | 15072242.3002 | -0.55462 | 3 | 8.8702 | 508.2226 | 28620657.7168 | -153.1023 | -5231.0537 | 5233.2937 | 0.97223 | 0.8265 | -0.512 | 2 | 0 | 0 | 0
18.2111 | 65560 | 28568308.6038 | -24333486.6249 | 14967621.2258 | -0.55145 | 3 | 8.8733 | 508.4042 | 28568308.6038 | -136.4792 | -5241.2786 | 5243.0552 | 0.9758 | 0.83115 | -0.51125 | 2 | 0 | 0 | 0
18.2167 | 65580 | 28515857.2383 | -24336216.2097 | 14862795.6533 | -0.54827 | 3 | 8.8765 | 508.5864 | 28515857.2383 | -119.7624 | -5251.4881 | 5252.8535 | 0.97939 | 0.83584 | -0.51047 | 2 | 0 | 0 | 0
18.2222 | 65600 | 28463303.7758 | -24338611.458 | 14757765.8922 | -0.54508 | 3 | 8.8797 | 508.7694 | 28463303.7758 | -102.9512 | -5261.6816 | 5262.6887 | 0.98301 | 0.84056 | -0.50968 | 2 | 0 | 0 | 0
18.2278 | 65620 | 28410648.3755 | -24340670.4812 | 14652532.2605 | -0.54187 | 3 | 8.8829 | 508.953 | 28410648.3755 | -86.0448 | -5271.8588 | 5272.561 | 0.98666 | 0.84532 | -0.50886 | 2 | 0 | 0 | 0
18.2333 | 65640 | 28357891.2013 | -24342391.3779 | 14547095.0842 | -0.53866 | 3 | 8.8861 | 509.1373 | 28357891.2013 | -69.0428 | -5282.0193 | 5282.4705 | 0.99034 | 0.8501 | -0.50802 | 2 | 0 | 0 | 0
18.2389 | 65660 | 28305032.4209 | -24343772.2333 | 14441454.6981 | -0.53543 | 3 | 8.8894 | 509.3223 | 28305032.4209 | -51.9443 | -5292.1626 | 5292.4175 | 0.99404 | 0.85492 | -0.50717 | 2 | 0 | 0 | 0
18.2444 | 65680 | 28252072.2066 | -24344811.1195 | 14335611.4457 | -0.53219 | 3 | 8.8926 | 509.508 | 28252072.2066 | -34.7488 | -5302.2883 | 5302.4022 | 0.99777 | 0.85978 | -0.50629 | 2 | 0 | 0 | 0
18.25 | 65700 | 28199010.7351 | -24345506.095 | 14229565.679 | -0.52893 | 3 | 8.8958 | 509.6944 | 28199010.7351 | -17.4555 | -5312.396 | 5312.4247 | 1.0015 | 0.86466 | -0.50538 | 2 | 0 | 0 | 0
18.2556 | 65720 | 28145848.1875 | -24345855.205 | 14123317.7594 | -0.52567 | 3 | 8.8991 | 509.8815 | 28145848.1875 | -0.063792 | -5322.4851 | 5322.4851 | 1.0053 | 0.86959 | -0.50446 | 2 | 0 | 0 | 0
18.2611 | 65740 | 28092584.7496 | -24345856.4808 | 14016868.0571 | -0.52239 | 3 | 8.9024 | 510.0693 | 28092584.7496 | 17.427 | -5332.5553 | 5332.5837 | 1.0091 | 0.87454 | -0.50351 | 2 | 0 | 0 | 0
18.2667 | 65760 | 28039220.6118 | -24345507.9403 | 13910216.9517 | -0.5191 | 3 | 8.9057 | 510.2578 | 28039220.6118 | 35.0176 | -5342.606 | 5342.7207 | 1.013 | 0.87953 | -0.50253 | 2 | 0 | 0 | 0
18.2722 | 65780 | 27985755.9691 | -24344807.5874 | 13803364.8324 | -0.5158 | 3 | 8.909 | 510.447 | 27985755.9691 | 52.7088 | -5352.6367 | 5352.8962 | 1.0168 | 0.88456 | -0.50154 | 2 | 0 | 0 | 0
18.2778 | 65800 | 27932191.0215 | -24343753.412 | 13696312.0978 | -0.51248 | 3 | 8.9123 | 510.637 | 27932191.0215 | 70.5011 | -5362.6471 | 5363.1105 | 1.0208 | 0.88962 | -0.50052 | 2 | 0 | 0 | 0
18.2833 | 65820 | 27878525.9739 | -24342343.3901 | 13589059.1564 | -0.50915 | 3 | 8.9156 | 510.8277 | 27878525.9739 | 88.3953 | -5372.6365 | 5373.3636 | 1.0247 | 0.89471 | -0.49947 | 2 | 0 | 0 | 0
18.2889 | 65840 | 27824761.0361 | -24340575.4836 | 13481606.4267 | -0.50581 | 3 | 8.919 | 511.0191 | 27824761.0361 | 106.3922 | -5382.6045 | 5383.6558 | 1.0286 | 0.89984 | -0.4984 | 2 | 0 | 0 | 0
18.2944 | 65860 | 27770896.4229 | -24338447.6399 | 13373954.3372 | -0.50246 | 3 | 8.9223 | 511.2112 | 27770896.4229 | 124.4924 | -5392.5505 | 5393.9873 | 1.0326 | 0.90501 | -0.4973 | 2 | 0 | 0 | 0
18.3 | 65880 | 27716932.3545 | -24335957.7922 | 13266103.3269 | -0.49909 | 3 | 8.9257 | 511.4042 | 27716932.3545 | 142.6966 | -5402.4741 | 5404.3583 | 1.0367 | 0.91021 | -0.49618 | 2 | 0 | 0 | 0
18.3056 | 65900 | 27662869.0562 | -24333103.8593 | 13158053.8451 | -0.49571 | 3 | 8.9291 | 511.5978 | 27662869.0562 | 161.0057 | -5412.3747 | 5414.7689 | 1.0407 | 0.91545 | -0.49503 | 2 | 0 | 0 | 0
18.3111 | 65920 | 27608706.7585 | -24329883.7452 | 13049806.352 | -0.49232 | 3 | 8.9325 | 511.7923 | 27608706.7585 | 179.4203 | -5422.2517 | 5425.2193 | 1.0448 | 0.92073 | -0.49385 | 2 | 0 | 0 | 0
18.3167 | 65940 | 27554445.6978 | -24326295.3393 | 12941361.3184 | -0.48891 | 3 | 8.9359 | 511.9874 | 27554445.6978 | 197.9412 | -5432.1046 | 5435.7098 | 1.0489 | 0.92604 | -0.49265 | 2 | 0 | 0 | 0
18.3222 | 65960 | 27500086.1154 | -24322336.5163 | 12832719.2264 | -0.48549 | 3 | 8.9393 | 512.1834 | 27500086.1154 | 216.569 | -5441.9329 | 5446.2405 | 1.0531 | 0.93139 | -0.49141 | 2 | 0 | 0 | 0
18.3278 | 65980 | 27445628.2589 | -24318005.1359 | 12723880.5691 | -0.48206 | 3 | 8.9427 | 512.3801 | 27445628.2589 | 235.3047 | -5451.7359 | 5456.8116 | 1.0573 | 0.93678 | -0.49015 | 2 | 0 | 0 | 0
18.3333 | 66000 | 27391072.3811 | -24313299.0426 | 12614845.8513 | -0.47861 | 3 | 8.9462 | 512.5777 | 27391072.3811 | 254.1488 | -5461.5131 | 5467.4232 | 1.0615 | 0.94221 | -0.48886 | 2 | 0 | 0 | 0
18.3389 | 66020 | 27336418.7408 | -24308216.0659 | 12505615.5893 | -0.47515 | 3 | 8.9496 | 512.776 | 27336418.7408 | 273.1023 | -5471.2639 | 5478.0757 | 1.0657 | 0.94767 | -0.48754 | 2 | 0 | 0 | 0
18.3444 | 66040 | 27281667.6029 | -24302754.0202 | 12396190.3112 | -0.47167 | 3 | 8.9531 | 512.9751 | 27281667.6029 | 292.1658 | -5480.9877 | 5488.7692 | 1.07 | 0.95318 | -0.48619 | 2 | 0 | 0 | 0
18.35 | 66060 | 27226819.2381 | -24296910.7042 | 12286570.5573 | -0.46818 | 3 | 8.9566 | 513.175 | 27226819.2381 | 311.3401 | -5490.6839 | 5499.5038 | 1.0743 | 0.95872 | -0.48481 | 2 | 0 | 0 | 0
18.3556 | 66080 | 27171873.9234 | -24290683.9013 | 12176756.88 | -0.46468 | 3 | 8.9601 | 513.3757 | 27171873.9234 | 330.6261 | -5500.3518 | 5510.2798 | 1.0787 | 0.9643 | -0.4834 | 2 | 0 | 0 | 0
18.3611 | 66100 | 27116831.9419 | -24284071.3794 | 12066749.8443 | -0.46116 | 3 | 8.9636 | 513.5772 | 27116831.9419 | 350.0244 | -5509.9908 | 5521.0973 | 1.0831 | 0.96992 | -0.48195 | 2 | 0 | 0 | 0
18.3667 | 66120 | 27061693.5832 | -24277070.8905 | 11956550.028 | -0.45763 | 3 | 8.9671 | 513.7796 | 27061693.5832 | 369.536 | -5519.6003 | 5531.9567 | 1.0875 | 0.97558 | -0.48048 | 2 | 0 | 0 | 0
18.3722 | 66140 | 27006459.1433 | -24269680.1707 | 11846158.0214 | -0.45409 | 3 | 8.9707 | 513.9828 | 27006459.1433 | 389.1615 | -5529.1796 | 5542.858 | 1.0919 | 0.98128 | -0.47897 | 2 | 0 | 0 | 0
18.3778 | 66160 | 26951128.9248 | -24261896.9405 | 11735574.4285 | -0.45053 | 3 | 8.9743 | 514.1868 | 26951128.9248 | 408.9018 | -5538.7281 | 5553.8014 | 1.0964 | 0.98702 | -0.47742 | 2 | 0 | 0 | 0
18.3833 | 66180 | 26895703.2369 | -24253718.9041 | 11624799.8662 | -0.44695 | 3 | 8.9778 | 514.3916 | 26895703.2369 | 428.7577 | -5548.245 | 5564.7872 | 1.1009 | 0.9928 | -0.47585 | 2 | 0 | 0 | 0
18.3889 | 66200 | 26840182.3958 | -24245143.7494 | 11513834.9653 | -0.44336 | 3 | 8.9814 | 514.5973 | 26840182.3958 | 448.7301 | -5557.7297 | 5575.8155 | 1.1055 | 0.99862 | -0.47424 | 2 | 0 | 0 | 0
18.3944 | 66220 | 26784566.7244 | -24236169.1484 | 11402680.3703 | -0.43976 | 3 | 8.985 | 514.8039 | 26784566.7244 | 468.8196 | -5567.1815 | 5586.8866 | 1.1101 | 1.0045 | -0.47259 | 2 | 0 | 0 | 0
18.4 | 66240 | 26728856.5529 | -24226792.7563 | 11291336.7399 | -0.43614 | 3 | 8.9886 | 515.0113 | 26728856.5529 | 489.0272 | -5576.5996 | 5598.0006 | 1.1147 | 1.0104 | -0.47091 | 2 | 0 | 0 | 0
18.4056 | 66260 | 26673052.2186 | -24217012.212 | 11179804.747 | -0.4325 | 3 | 8.9923 | 515.2196 | 26673052.2186 | 509.3537 | -5585.9834 | 5609.1578 | 1.1194 | 1.0163 | -0.46919 | 2 | 0 | 0 | 0
18.4111 | 66280 | 26617154.0659 | -24206825.1377 | 11068085.0792 | -0.42885 | 3 | 8.9959 | 515.4287 | 26617154.0659 | 529.7999 | -5595.332 | 5620.3584 | 1.1241 | 1.0223 | -0.46743 | 2 | 0 | 0 | 0
18.4167 | 66300 | 26561162.4469 | -24196229.139 | 10956178.4388 | -0.42518 | 3 | 8.9996 | 515.6387 | 26561162.4469 | 550.3667 | -5604.6448 | 5631.6025 | 1.1288 | 1.0283 | -0.46564 | 2 | 0 | 0 | 0
18.4222 | 66320 | 26505077.721 | -24185221.8043 | 10844085.5435 | -0.4215 | 3 | 9.0033 | 515.8497 | 26505077.721 | 571.0549 | -5613.9209 | 5642.8903 | 1.1336 | 1.0344 | -0.46381 | 2 | 0 | 0 | 0
18.4278 | 66340 | 26448900.2556 | -24173800.7054 | 10731807.1259 | -0.41781 | 3 | 9.007 | 516.0615 | 26448900.2556 | 591.8654 | -5623.1596 | 5654.2222 | 1.1385 | 1.0405 | -0.46193 | 2 | 0 | 0 | 0
18.4333 | 66360 | 26392630.4257 | -24161963.3967 | 10619343.9347 | -0.41409 | 3 | 9.0107 | 516.2742 | 26392630.4257 | 612.7991 | -5632.36 | 5665.5981 | 1.1433 | 1.0467 | -0.46002 | 2 | 0 | 0 | 0
18.4389 | 66380 | 26336268.6143 | -24149707.4157 | 10506696.7341 | -0.41036 | 3 | 9.0144 | 516.4878 | 26336268.6143 | 633.8567 | -5641.5215 | 5677.0185 | 1.1482 | 1.0529 | -0.45807 | 2 | 0 | 0 | 0
18.4444 | 66400 | 26279815.2126 | -24137030.2822 | 10393866.3048 | -0.40662 | 3 | 9.0182 | 516.7024 | 26279815.2126 | 655.0392 | -5650.6431 | 5688.4834 | 1.1531 | 1.0591 | -0.45608 | 2 | 0 | 0 | 0
18.45 | 66420 | 26223270.6198 | -24123929.4989 | 10280853.4438 | -0.40286 | 3 | 9.0219 | 516.9178 | 26223270.6198 | 676.3474 | -5659.7239 | 5699.9931 | 1.1581 | 1.0654 | -0.45404 | 2 | 0 | 0 | 0
18.4556 | 66440 | 26166635.2438 | -24110402.5507 | 10167658.9648 | -0.39908 | 3 | 9.0257 | 517.1342 | 26166635.2438 | 697.7823 | -5668.7633 | 5711.5477 | 1.1631 | 1.0717 | -0.45197 | 2 | 0 | 0 | 0
18.4611 | 66460 | 26109909.5008 | -24096446.9049 | 10054283.6988 | -0.39529 | 3 | 9.0295 | 517.3516 | 26109909.5008 | 719.3447 | -5677.7603 | 5723.1476 | 1.1682 | 1.0781 | -0.44985 | 2 | 0 | 0 | 0
18.4667 | 66480 | 26053093.8157 | -24082060.0113 | 9940728.4937 | -0.39148 | 3 | 9.0333 | 517.5699 | 26053093.8157 | 741.0355 | -5686.7139 | 5734.7928 | 1.1733 | 1.0845 | -0.44768 | 2 | 0 | 0 | 0
18.4722 | 66500 | 25996188.6225 | -24067239.3013 | 9826994.2155 | -0.38765 | 3 | 9.0371 | 517.7891 | 25996188.6225 | 762.8556 | -5695.6234 | 5746.4837 | 1.1784 | 1.091 | -0.44547 | 2 | 0 | 0 | 0
18.4778 | 66520 | 25939194.3638 | -24051982.1886 | 9713081.748 | -0.38381 | 3 | 9.041 | 518.0093 | 25939194.3638 | 784.806 | -5704.4877 | 5758.2203 | 1.1836 | 1.0975 | -0.44322 | 2 | 0 | 0 | 0
18.4833 | 66540 | 25882111.4916 | -24036286.0688 | 9598991.9931 | -0.37995 | 3 | 9.0448 | 518.2305 | 25882111.4916 | 806.8875 | -5713.3061 | 5770.0029 | 1.1889 | 1.1041 | -0.44092 | 2 | 0 | 0 | 0
18.4889 | 66560 | 25824940.4672 | -24020148.3192 | 9484725.8714 | -0.37607 | 3 | 9.0487 | 518.4527 | 25824940.4672 | 829.101 | -5722.0774 | 5781.8318 | 1.1941 | 1.1107 | -0.43857 | 2 | 0 | 0 | 0
18.4944 | 66580 | 25767681.7611 | -24003566.2987 | 9370284.3226 | -0.37218 | 3 | 9.0526 | 518.6758 | 25767681.7611 | 851.4475 | -5730.8009 | 5793.7071 | 1.1994 | 1.1173 | -0.43617 | 2 | 0 | 0 | 0
18.5 | 66600 | 25710335.8538 | -23986537.3478 | 9255668.3053 | -0.36827 | 3 | 9.0565 | 518.8999 | 25710335.8538 | 873.928 | -5739.4754 | 5805.629 | 1.2048 | 1.124 | -0.43373 | 2 | 0 | 0 | 0
18.5056 | 66620 | 25652903.2354 | -23969058.7885 | 9140878.7979 | -0.36434 | 3 | 9.0604 | 519.1251 | 25652903.2354 | 896.5432 | -5748.1 | 5817.5977 | 1.2102 | 1.1308 | -0.43123 | 2 | 0 | 0 | 0
18.5111 | 66640 | 25595384.4059 | -23951127.924 | 9025916.7987 | -0.36039 | 3 | 9.0644 | 519.3512 | 25595384.4059 | 919.2943 | -5756.6736 | 5829.6135 | 1.2156 | 1.1376 | -0.42868 | 2 | 0 | 0 | 0
18.5167 | 66660 | 25537779.8757 | -23932742.0388 | 8910783.3262 | -0.35642 | 3 | 9.0684 | 519.5784 | 25537779.8757 | 942.182 | -5765.1953 | 5841.6765 | 1.2211 | 1.1444 | -0.42609 | 2 | 0 | 0 | 0
18.5222 | 66680 | 25480090.1653 | -23913898.3984 | 8795479.4195 | -0.35244 | 3 | 9.0723 | 519.8066 | 25480090.1653 | 965.2074 | -5773.664 | 5853.787 | 1.2267 | 1.1513 | -0.42344 | 2 | 0 | 0 | 0
18.5278 | 66700 | 25422315.8057 | -23894594.2496 | 8680006.1388 | -0.34844 | 3 | 9.0763 | 520.0358 | 25422315.8057 | 988.3715 | -5782.0787 | 5865.9451 | 1.2323 | 1.1582 | -0.42073 | 2 | 0 | 0 | 0
18.5333 | 66720 | 25364457.3387 | -23874826.8198 | 8564364.5656 | -0.34442 | 3 | 9.0804 | 520.2661 | 25364457.3387 | 1011.6751 | -5790.4381 | 5878.1511 | 1.2379 | 1.1652 | -0.41797 | 2 | 0 | 0 | 0
18.5389 | 66740 | 25306515.3171 | -23854593.3173 | 8448555.8031 | -0.34038 | 3 | 9.0844 | 520.4974 | 25306515.3171 | 1035.1193 | -5798.7413 | 5890.4052 | 1.2436 | 1.1722 | -0.41516 | 2 | 0 | 0 | 0
18.5444 | 66760 | 25248490.3043 | -23833890.9311 | 8332580.9765 | -0.33633 | 3 | 9.0885 | 520.7298 | 25248490.3043 | 1058.705 | -5806.9871 | 5902.7075 | 1.2493 | 1.1793 | -0.41229 | 2 | 0 | 0 | 0
18.55 | 66780 | 25190382.8754 | -23812716.8308 | 8216441.2337 | -0.33225 | 3 | 9.0925 | 520.9633 | 25190382.8754 | 1082.4332 | -5815.1744 | 5915.0583 | 1.255 | 1.1864 | -0.40936 | 2 | 0 | 0 | 0
18.5556 | 66800 | 25132193.6169 | -23791068.1665 | 8100137.7452 | -0.32816 | 3 | 9.0966 | 521.1978 | 25132193.6169 | 1106.3049 | -5823.302 | 5927.4579 | 1.2609 | 1.1936 | -0.40638 | 2 | 0 | 0 | 0
18.5611 | 66820 | 25073923.1267 | -23768942.0687 | 7983671.7052 | -0.32405 | 3 | 9.1007 | 521.4335 | 25073923.1267 | 1130.321 | -5831.3687 | 5939.9063 | 1.2667 | 1.2008 | -0.40334 | 2 | 0 | 0 | 0
18.5667 | 66840 | 25015572.0147 | -23746335.6482 | 7867044.3311 | -0.31992 | 3 | 9.1049 | 521.6702 | 25015572.0147 | 1154.4826 | -5839.3733 | 5952.4038 | 1.2727 | 1.2081 | -0.40023 | 2 | 0 | 0 | 0
18.5722 | 66860 | 24957140.903 | -23723245.996 | 7750256.8647 | -0.31576 | 3 | 9.109 | 521.9081 | 24957140.903 | 1178.7906 | -5847.3146 | 5964.9506 | 1.2786 | 1.2154 | -0.39707 | 2 | 0 | 0 | 0
18.5778 | 66880 | 24898630.4258 | -23699670.1831 | 7633310.5723 | -0.31159 | 3 | 9.1132 | 522.147 | 24898630.4258 | 1203.2461 | -5855.1914 | 5977.5469 | 1.2846 | 1.2228 | -0.39384 | 2 | 0 | 0 | 0
18.5833 | 66900 | 24840041.2297 | -23675605.2607 | 7516206.7449 | -0.3074 | 3 | 9.1174 | 522.3871 | 24840041.2297 | 1227.85 | -5863.0023 | 5990.1929 | 1.2907 | 1.2302 | -0.39055 | 2 | 0 | 0 | 0
18.5889 | 66920 | 24781373.9743 | -23651048.26 | 7398946.6993 | -0.30319 | 3 | 9.1216 | 522.6283 | 24781373.9743 | 1252.6034 | -5870.7461 | 6002.8889 | 1.2968 | 1.2377 | -0.38719 | 2 | 0 | 0 | 0
18.5944 | 66940 | 24722629.3319 | -23625996.1918 | 7281531.7778 | -0.29896 | 3 | 9.1258 | 522.8707 | 24722629.3319 | 1277.5073 | -5878.4214 | 6015.6349 | 1.303 | 1.2452 | -0.38377 | 2 | 0 | 0 | 0
18.6 | 66960 | 24663807.988 | -23600446.0467 | 7163963.349 | -0.29471 | 3 | 9.1301 | 523.1142 | 24663807.988 | 1302.5626 | -5886.027 | 6028.4313 | 1.3092 | 1.2528 | -0.38028 | 2 | 0 | 0 | 0
18.6056 | 66980 | 24604910.6415 | -23574394.7953 | 7046242.8083 | -0.29044 | 3 | 9.1343 | 523.3589 | 24604910.6415 | 1327.7704 | -5893.5615 | 6041.2781 | 1.3155 | 1.2604 | -0.37672 | 2 | 0 | 0 | 0
18.6111 | 67000 | 24545938.0049 | -23547839.3874 | 6928371.5783 | -0.28615 | 3 | 9.1386 | 523.6048 | 24545938.0049 | 1353.1317 | -5901.0235 | 6054.1757 | 1.3218 | 1.2681 | -0.3731 | 2 | 0 | 0 | 0
18.6167 | 67020 | 24486890.8045 | -23520776.7525 | 6810351.1093 | -0.28184 | 3 | 9.1429 | 523.8518 | 24486890.8045 | 1378.6476 | -5908.4115 | 6067.1242 | 1.3282 | 1.2758 | -0.3694 | 2 | 0 | 0 | 0
18.6222 | 67040 | 24427769.7809 | -23493203.7997 | 6692182.8797 | -0.27751 | 3 | 9.1473 | 524.1001 | 24427769.7809 | 1404.3191 | -5915.7242 | 6080.1237 | 1.3346 | 1.2836 | -0.36563 | 2 | 0 | 0 | 0
18.6278 | 67060 | 24368575.6887 | -23465117.4172 | 6573868.3965 | -0.27315 | 3 | 9.1516 | 524.3495 | 24368575.6887 | 1430.1472 | -5922.96 | 6093.1746 | 1.3411 | 1.2914 | -0.36179 | 2 | 0 | 0 | 0
18.6333 | 67080 | 24309309.2974 | -23436514.4727 | 6455409.1959 | -0.26878 | 3 | 9.156 | 524.6002 | 24309309.2974 | 1456.133 | -5930.1176 | 6106.2769 | 1.3477 | 1.2993 | -0.35788 | 2 | 0 | 0 | 0
18.6389 | 67100 | 24249971.3911 | -23407391.8131 | 6336806.8437 | -0.26438 | 3 | 9.1604 | 524.8521 | 24249971.3911 | 1482.2774 | -5937.1954 | 6119.431 | 1.3543 | 1.3072 | -0.35389 | 2 | 0 | 0 | 0
18.6444 | 67120 | 24190562.7692 | -23377746.2646 | 6218062.936 | -0.25996 | 3 | 9.1648 | 525.1052 | 24190562.7692 | 1508.5816 | -5944.1918 | 6132.6369 | 1.3609 | 1.3152 | -0.34982 | 2 | 0 | 0 | 0
18.65 | 67140 | 24131084.2463 | -23347574.6323 | 6099179.0994 | -0.25552 | 3 | 9.1693 | 525.3596 | 24131084.2463 | 1535.0466 | -5951.1054 | 6145.8948 | 1.3677 | 1.3232 | -0.34568 | 2 | 0 | 0 | 0
18.6556 | 67160 | 24071536.6527 | -23316873.7007 | 5980156.9919 | -0.25106 | 3 | 9.1737 | 525.6152 | 24071536.6527 | 1561.6734 | -5957.9344 | 6159.205 | 1.3744 | 1.3313 | -0.34145 | 2 | 0 | 0 | 0
18.6611 | 67180 | 24011920.8345 | -23285640.2329 | 5860998.303 | -0.24658 | 3 | 9.1782 | 525.8721 | 24011920.8345 | 1588.4631 | -5964.6774 | 6172.5677 | 1.3813 | 1.3395 | -0.33715 | 2 | 0 | 0 | 0
18.6667 | 67200 | 23952237.6543 | -23253870.9714 | 5741704.7548 | -0.24207 | 3 | 9.1827 | 526.1303 | 23952237.6543 | 1615.4167 | -5971.3326 | 6185.9829 | 1.3882 | 1.3477 | -0.33276 | 2 | 0 | 0 | 0
18.6722 | 67220 | 23892487.9907 | -23221562.6375 | 5622278.1021 | -0.23754 | 3 | 9.1872 | 526.3898 | 23892487.9907 | 1642.5353 | -5977.8984 | 6199.4509 | 1.3951 | 1.3559 | -0.32829 | 2 | 0 | 0 | 0
18.6778 | 67240 | 23832672.7393 | -23188711.9313 | 5502720.1331 | -0.23299 | 3 | 9.1918 | 526.6505 | 23832672.7393 | 1669.82 | -5984.3731 | 6212.972 | 1.4021 | 1.3642 | -0.32373 | 2 | 0 | 0 | 0
18.6833 | 67260 | 23772792.8127 | -23155315.5319 | 5383032.6703 | -0.22842 | 3 | 9.1964 | 526.9126 | 23772792.8127 | 1697.2717 | -5990.755 | 6226.5461 | 1.4092 | 1.3726 | -0.31909 | 2 | 0 | 0 | 0
18.6889 | 67280 | 23712849.1407 | -23121370.0973 | 5263217.5705 | -0.22382 | 3 | 9.201 | 527.176 | 23712849.1407 | 1724.8917 | -5997.0422 | 6240.1736 | 1.4163 | 1.381 | -0.31436 | 2 | 0 | 0 | 0
18.6944 | 67300 | 23652842.671 | -23086872.2642 | 5143276.7258 | -0.2192 | 3 | 9.2056 | 527.4408 | 23652842.671 | 1752.6808 | -6003.2331 | 6253.8546 | 1.4235 | 1.3895 | -0.30954 | 2 | 0 | 0 | 0
18.7 | 67320 | 23592774.369 | -23051818.6481 | 5023212.0642 | -0.21456 | 3 | 9.2102 | 527.7069 | 23592774.369 | 1780.6402 | -6009.3257 | 6267.5893 | 1.4308 | 1.398 | -0.30463 | 2 | 0 | 0 | 0
18.7056 | 67340 | 23532645.2183 | -23016205.8434 | 4903025.55 | -0.20989 | 3 | 9.2149 | 527.9743 | 23532645.2183 | 1808.771 | -6015.3183 | 6281.3777 | 1.4381 | 1.4065 | -0.29963 | 2 | 0 | 0 | 0
18.7111 | 67360 | 23472456.2211 | -22980030.4232 | 4782719.1847 | -0.2052 | 3 | 9.2196 | 528.2432 | 23472456.2211 | 1837.0742 | -6021.2089 | 6295.2202 | 1.4455 | 1.4152 | -0.29453 | 2 | 0 | 0 | 0
18.7167 | 67380 | 23412208.3987 | -22943288.9396 | 4662295.0075 | -0.20048 | 3 | 9.2243 | 528.5134 | 23412208.3987 | 1865.5508 | -6026.9956 | 6309.1169 | 1.4529 | 1.4238 | -0.28934 | 2 | 0 | 0 | 0
18.7222 | 67400 | 23351902.7913 | -22905977.9233 | 4541755.0957 | -0.19574 | 3 | 9.229 | 528.785 | 23351902.7913 | 1894.202 | -6032.6765 | 6323.0678 | 1.4604 | 1.4326 | -0.28404 | 2 | 0 | 0 | 0
18.7278 | 67420 | 23291540.4586 | -22868093.8838 | 4421101.566 | -0.19097 | 3 | 9.2338 | 529.058 | 23291540.4586 | 1923.0287 | -6038.2496 | 6337.0732 | 1.468 | 1.4413 | -0.27865 | 2 | 0 | 0 | 0
18.7333 | 67440 | 23231122.4805 | -22829633.3096 | 4300336.5746 | -0.18618 | 3 | 9.2386 | 529.3324 | 23231122.4805 | 1952.0321 | -6043.7128 | 6351.1333 | 1.4757 | 1.4502 | -0.27316 | 2 | 0 | 0 | 0
18.7389 | 67460 | 23170649.9568 | -22790592.6679 | 4179462.3178 | -0.18137 | 3 | 9.2434 | 529.6083 | 23170649.9568 | 1981.2131 | -6049.0642 | 6365.2481 | 1.4834 | 1.4591 | -0.26757 | 2 | 0 | 0 | 0
18.7444 | 67480 | 23110124.0079 | -22750968.4049 | 4058481.0335 | -0.17653 | 3 | 9.2482 | 529.8856 | 23110124.0079 | 2010.573 | -6054.3016 | 6379.4178 | 1.4912 | 1.468 | -0.26187 | 2 | 0 | 0 | 0
18.75 | 67500 | 23049545.7752 | -22710756.9458 | 3937395.0008 | -0.17166 | 3 | 9.2531 | 530.1643 | 23049545.7752 | 2040.1126 | -6059.423 | 6393.6426 | 1.499 | 1.477 | -0.25607 | 2 | 0 | 0 | 0
18.7556 | 67520 | 22988916.4213 | -22669954.6946 | 3816206.5418 | -0.16677 | 3 | 9.258 | 530.4446 | 22988916.4213 | 2069.833 | -6064.426 | 6407.9226 | 1.5069 | 1.486 | -0.25015 | 2 | 0 | 0 | 0
18.7611 | 67540 | 22928237.1304 | -22628558.0345 | 3694918.0213 | -0.16186 | 3 | 9.2629 | 530.7263 | 22928237.1304 | 2099.7353 | -6069.3086 | 6422.2578 | 1.5149 | 1.4951 | -0.24413 | 2 | 0 | 0 | 0
18.7667 | 67560 | 22867509.1086 | -22586563.3278 | 3573531.8485 | -0.15691 | 3 | 9.2679 | 531.0095 | 22867509.1086 | 2129.8206 | -6074.0686 | 6436.6486 | 1.523 | 1.5043 | -0.238 | 2 | 0 | 0 | 0
18.7722 | 67580 | 22806733.5847 | -22543966.916 | 3452050.4769 | -0.15195 | 3 | 9.2728 | 531.2942 | 22806733.5847 | 2160.0898 | -6078.7036 | 6451.0949 | 1.5311 | 1.5135 | -0.23175 | 2 | 0 | 0 | 0
18.7778 | 67600 | 22745911.8099 | -22500765.1197 | 3330476.4057 | -0.14695 | 3 | 9.2778 | 531.5804 | 22745911.8099 | 2190.544 | -6083.2113 | 6465.5968 | 1.5393 | 1.5227 | -0.22539 | 2 | 0 | 0 | 0
18.7833 | 67620 | 22685045.0586 | -22456954.2392 | 3208812.1801 | -0.14193 | 3 | 9.2829 | 531.8682 | 22685045.0586 | 2221.1843 | -6087.5894 | 6480.1546 | 1.5476 | 1.532 | -0.2189 | 2 | 0 | 0 | 0
18.7889 | 67640 | 22624134.6288 | -22412530.554 | 3087060.3926 | -0.13688 | 3 | 9.2879 | 532.1575 | 22624134.6288 | 2252.0115 | -6091.8355 | 6494.7683 | 1.5559 | 1.5414 | -0.2123 | 2 | 0 | 0 | 0
18.7944 | 67660 | 22563181.8425 | -22367490.3234 | 2965223.6833 | -0.1318 | 3 | 9.293 | 532.4484 | 22563181.8425 | 2283.0269 | -6095.9471 | 6509.438 | 1.5643 | 1.5508 | -0.20558 | 2 | 0 | 0 | 0
18.8 | 67680 | 22502188.0458 | -22321829.7861 | 2843304.7409 | -0.1267 | 3 | 9.2981 | 532.7409 | 22502188.0458 | 2314.2313 | -6099.9219 | 6524.1638 | 1.5728 | 1.5602 | -0.19874 | 2 | 0 | 0 | 0
18.8056 | 67700 | 22441154.6098 | -22275545.1611 | 2721306.3036 | -0.12156 | 3 | 9.3032 | 533.0349 | 22441154.6098 | 2345.6257 | -6103.7572 | 6538.9458 | 1.5814 | 1.5697 | -0.19177 | 2 | 0 | 0 | 0
18.8111 | 67720 | 22380082.9305 | -22228632.647 | 2599231.1598 | -0.1164 | 3 | 9.3084 | 533.3306 | 22380082.9305 | 2377.2112 | -6107.4505 | 6553.784 | 1.59 | 1.5793 | -0.18467 | 2 | 0 | 0 | 0
18.8167 | 67740 | 22318974.4297 | -22181088.4228 | 2477082.1491 | -0.11121 | 3 | 9.3136 | 533.6279 | 22318974.4297 | 2408.9888 | -6110.9993 | 6568.6787 | 1.5988 | 1.5889 | -0.17744 | 2 | 0 | 0 | 0
18.8222 | 67760 | 22257830.5551 | -22132908.6478 | 2354862.1629 | -0.106 | 3 | 9.3188 | 533.9268 | 22257830.5551 | 2440.9593 | -6114.4009 | 6583.6297 | 1.6076 | 1.5985 | -0.17008 | 2 | 0 | 0 | 0
18.8278 | 67780 | 22196652.7807 | -22084089.4617 | 2232574.1458 | -0.10075 | 3 | 9.324 | 534.2273 | 22196652.7807 | 2473.1238 | -6117.6525 | 6598.6373 | 1.6164 | 1.6082 | -0.16258 | 2 | 0 | 0 | 0
18.8333 | 67800 | 22135442.6078 | -22034626.985 | 2110221.0957 | -0.095477 | 3 | 9.3293 | 534.5296 | 22135442.6078 | 2505.4833 | -6120.7515 | 6613.7014 | 1.6254 | 1.618 | -0.15495 | 2 | 0 | 0 | 0
18.8389 | 67820 | 22074201.5646 | -21984517.3192 | 1987806.0653 | -0.090173 | 3 | 9.3346 | 534.8335 | 22074201.5646 | 2538.0386 | -6123.6951 | 6628.8221 | 1.6344 | 1.6278 | -0.14718 | 2 | 0 | 0 | 0
18.8444 | 67840 | 22012931.2072 | -21933756.5469 | 1865332.1628 | -0.08484 | 3 | 9.3399 | 535.139 | 22012931.2072 | 2570.7907 | -6126.4805 | 6643.9994 | 1.6435 | 1.6376 | -0.13927 | 2 | 0 | 0 | 0
18.85 | 67860 | 21951633.1202 | -21882340.7319 | 1742802.553 | -0.079476 | 3 | 9.3453 | 535.4463 | 21951633.1202 | 2603.7406 | -6129.1048 | 6659.2335 | 1.6527 | 1.6475 | -0.13121 | 2 | 0 | 0 | 0
18.8556 | 67880 | 21890308.9167 | -21830265.9199 | 1620220.4578 | -0.074083 | 3 | 9.3507 | 535.7553 | 21890308.9167 | 2636.8891 | -6131.565 | 6674.5242 | 1.662 | 1.6574 | -0.12301 | 2 | 0 | 0 | 0
18.8611 | 67900 | 21828960.2389 | -21777528.1386 | 1497589.1578 | -0.06866 | 3 | 9.3561 | 536.0661 | 21828960.2389 | 2670.2371 | -6133.8583 | 6689.8717 | 1.6713 | 1.6674 | -0.11466 | 2 | 0 | 0 | 0
18.8667 | 67920 | 21767588.7589 | -21724123.3975 | 1374911.9925 | -0.063205 | 3 | 9.3616 | 536.3786 | 21767588.7589 | 2703.7854 | -6135.9815 | 6705.2759 | 1.6808 | 1.6774 | -0.10616 | 2 | 0 | 0 | 0
18.8722 | 67940 | 21706196.1788 | -21670047.689 | 1252192.3619 | -0.05772 | 3 | 9.3671 | 536.6929 | 21706196.1788 | 2737.535 | -6137.9317 | 6720.7369 | 1.6903 | 1.6875 | -0.09751 | 2 | 0 | 0 | 0
18.8778 | 67960 | 21644784.2315 | -21615296.9881 | 1129433.7272 | -0.052204 | 3 | 9.3726 | 537.0089 | 21644784.2315 | 2771.4867 | -6139.7058 | 6736.2546 | 1.6999 | 1.6976 | -0.088702 | 2 | 0 | 0 | 0
18.8833 | 67980 | 21583354.681 | -21559867.2532 | 1006639.6119 | -0.046657 | 3 | 9.3781 | 537.3268 | 21583354.681 | 2805.6414 | -6141.3005 | 6751.829 | 1.7096 | 1.7077 | -0.079735 | 2 | 0 | 0 | 0
18.8889 | 68000 | 21521909.3228 | -21503754.426 | 883813.6027 | -0.041077 | 3 | 9.3837 | 537.6464 | 21521909.3228 | 2839.9997 | -6142.7126 | 6767.4601 | 1.7194 | 1.7179 | -0.070607 | 2 | 0 | 0 | 0
18.8944 | 68020 | 21460449.9847 | -21446954.4321 | 760959.3507 | -0.035466 | 3 | 9.3893 | 537.9679 | 21460449.9847 | 2874.5625 | -6143.9389 | 6783.1479 | 1.7292 | 1.7281 | -0.061316 | 2 | 0 | 0 | 0
18.9 | 68040 | 21398978.5274 | -21389463.1816 | 638080.5722 | -0.029823 | 3 | 9.395 | 538.2913 | 21398978.5274 | 2909.3306 | -6144.9761 | 6798.8923 | 1.7392 | 1.7384 | -0.051859 | 2 | 0 | 0 | 0
18.9056 | 68060 | 21337496.8445 | -21331276.5692 | 515181.05 | -0.024147 | 3 | 9.4006 | 538.6165 | 21337496.8445 | 2944.3047 | -6145.8208 | 6814.6932 | 1.7492 | 1.7487 | -0.042234 | 2 | 0 | 0 | 0
18.9111 | 68080 | 21276006.8634 | -21272390.4747 | 392264.6343 | -0.018438 | 3 | 9.4063 | 538.9436 | 21276006.8634 | 2979.4856 | -6146.4695 | 6830.5506 | 1.7593 | 1.759 | -0.032437 | 2 | 0 | 0 | 0
18.9167 | 68100 | 21214510.5461 | -21212800.7637 | 269335.2438 | -0.012696 | 3 | 9.4121 | 539.2726 | 21214510.5461 | 3014.8738 | -6146.9188 | 6846.4644 | 1.7696 | 1.7694 | -0.022466 | 2 | 0 | 0 | 0
18.9222 | 68120 | 21153009.8892 | -21152503.2875 | 146396.867 | -0.0069209 | 3 | 9.4179 | 539.6035 | 21153009.8892 | 3050.4702 | -6147.1652 | 6862.4346 | 1.7799 | 1.7798 | -0.012318 | 2 | 0 | 0 | 0
18.9278 | 68140 | 21091506.9245 | -21091493.8845 | 23453.5629 | -0.001112 | 3 | 9.4237 | 539.9363 | 21091506.9245 | 3086.2752 | -6147.205 | 6878.4609 | 1.7903 | 1.7903 | -0.0019907 | 2 | 0 | 0 | 0
18.9333 | 68160 | 21030003.7202 | -21029768.3798 | -99490.5374 | 0.0047309 | 3 | 9.4295 | 540.2711 | 21030003.7202 | 3122.2897 | -6147.0346 | 6894.5433 | 1.8007 | 1.8007 | 0.0085191 | 2 | 0 | 0 | 0
18.9389 | 68180 | 20968502.3808 | -20967322.5864 | -222431.2302 | 0.010608 | 3 | 9.4354 | 540.6078 | 20968502.3808 | 3158.514 | -6146.6504 | 6910.6817 | 1.8113 | 1.8112 | 0.019214 | 2 | 0 | 0 | 0
18.9444 | 68200 | 20907005.0478 | -20904152.3055 | -345364.2372 | 0.01652 | 3 | 9.4413 | 540.9465 | 20907005.0478 | 3194.9489 | -6146.0484 | 6926.8759 | 1.822 | 1.8217 | 0.030098 | 2 | 0 | 0 | 0
18.95 | 68220 | 20845513.9005 | -20840253.3272 | -468285.2052 | 0.022466 | 3 | 9.4472 | 541.2872 | 20845513.9005 | 3231.5948 | -6145.225 | 6943.1257 | 1.8328 | 1.8323 | 0.041172 | 2 | 0 | 0 | 0
18.9556 | 68240 | 20784031.1565 | -20775621.4311 | -591189.7044 | 0.028448 | 3 | 9.4532 | 541.63 | 20784031.1565 | 3268.4522 | -6144.1761 | 6959.431 | 1.8436 | 1.8429 | 0.052441 | 2 | 0 | 0 | 0
18.9611 | 68260 | 20722559.072 | -20710252.3866 | -714073.2273 | 0.034466 | 3 | 9.4592 | 541.9747 | 20722559.072 | 3305.5216 | -6142.898 | 6975.7917 | 1.8546 | 1.8535 | 0.063906 | 2 | 0 | 0 | 0
18.9667 | 68280 | 20661099.9429 | -20644141.9545 | -836931.1877 | 0.040519 | 3 | 9.4653 | 542.3215 | 20661099.9429 | 3342.8034 | -6141.3866 | 6992.2074 | 1.8656 | 1.8641 | 0.075572 | 2 | 0 | 0 | 0
18.9722 | 68300 | 20599656.1051 | -20577285.8867 | -959758.9195 | 0.046608 | 3 | 9.4714 | 542.6704 | 20599656.1051 | 3380.298 | -6139.6378 | 7008.6779 | 1.8768 | 1.8747 | 0.08744 | 2 | 0 | 0 | 0
18.9778 | 68320 | 20538229.935 | -20509679.9276 | -1082551.6751 | 0.052734 | 3 | 9.4775 | 543.0214 | 20538229.935 | 3418.0057 | -6137.6475 | 7025.2031 | 1.888 | 1.8854 | 0.099515 | 2 | 0 | 0 | 0
18.9833 | 68340 | 20476823.8504 | -20441319.8146 | -1205304.6245 | 0.058896 | 3 | 9.4837 | 543.3745 | 20476823.8504 | 3455.9268 | -6135.4115 | 7041.7827 | 1.8993 | 1.8961 | 0.1118 | 2 | 0 | 0 | 0
18.9889 | 68360 | 20415440.3109 | -20372201.2788 | -1328012.8542 | 0.065095 | 3 | 9.4899 | 543.7297 | 20415440.3109 | 3494.0616 | -6132.9256 | 7058.4164 | 1.9108 | 1.9067 | 0.1243 | 2 | 0 | 0 | 0
18.9944 | 68380 | 20354081.8186 | -20302320.0464 | -1450671.3657 | 0.071332 | 3 | 9.4961 | 544.087 | 20354081.8186 | 3532.4104 | -6130.1854 | 7075.104 | 1.9223 | 1.9174 | 0.13701 | 2 | 0 | 0 | 0
19 | 68400 | 20292750.9189 | -20231671.8389 | -1573275.074 | 0.077607 | 3 | 9.5024 | 544.4465 | 20292750.9189 | 3570.9732 | -6127.1867 | 7091.845 | 1.934 | 1.9281 | 0.14994 | 2 | 0 | 0 | 0
19.0056 | 68420 | 20231450.2007 | -20160252.3744 | -1695818.8072 | 0.083919 | 3 | 9.5087 | 544.8082 | 20231450.2007 | 3609.7503 | -6123.9248 | 7108.6393 | 1.9457 | 1.9389 | 0.16309 | 2 | 0 | 0 | 0
19.0111 | 68440 | 20170182.2975 | -20088057.3682 | -1818297.3042 | 0.09027 | 3 | 9.515 | 545.1721 | 20170182.2975 | 3648.7417 | -6120.3955 | 7125.4864 | 1.9575 | 1.9496 | 0.17647 | 2 | 0 | 0 | 0
19.0167 | 68460 | 20108949.8878 | -20015082.5345 | -1940705.214 | 0.09666 | 3 | 9.5214 | 545.5382 | 20108949.8878 | 3687.9474 | -6116.594 | 7142.386 | 1.9695 | 1.9603 | 0.19007 | 2 | 0 | 0 | 0
19.0222 | 68480 | 20047755.6956 | -19941323.5864 | -2063037.0944 | 0.10309 | 3 | 9.5279 | 545.9065 | 20047755.6956 | 3727.3674 | -6112.5158 | 7159.3378 | 1.9815 | 1.971 | 0.20391 | 2 | 0 | 0 | 0
19.0278 | 68500 | 19986602.4916 | -19866776.238 | -2185287.4106 | 0.10956 | 3 | 9.5343 | 546.2771 | 19986602.4916 | 3767.0017 | -6108.1562 | 7176.3412 | 1.9937 | 1.9817 | 0.21798 | 2 | 0 | 0 | 0
19.0333 | 68520 | 19925493.0931 | -19791436.2045 | -2307450.5337 | 0.11606 | 3 | 9.5408 | 546.65 | 19925493.0931 | 3806.85 | -6103.5103 | 7193.3959 | 2.0059 | 1.9924 | 0.23229 | 2 | 0 | 0 | 0
19.0389 | 68540 | 19864430.3653 | -19715299.2043 | -2429520.7398 | 0.12261 | 3 | 9.5474 | 547.0252 | 19864430.3653 | 3846.9122 | -6098.5734 | 7210.5015 | 2.0183 | 2.0031 | 0.24684 | 2 | 0 | 0 | 0
19.0444 | 68560 | 19803417.2217 | -19638360.9593 | -2551492.2083 | 0.1292 | 3 | 9.554 | 547.4026 | 19803417.2217 | 3887.1881 | -6093.3406 | 7227.6574 | 2.0307 | 2.0138 | 0.26164 | 2 | 0 | 0 | 0
19.05 | 68580 | 19742456.6247 | -19560617.1969 | -2673359.0209 | 0.13583 | 3 | 9.5606 | 547.7824 | 19742456.6247 | 3927.6773 | -6087.807 | 7244.8632 | 2.0433 | 2.0245 | 0.27668 | 2 | 0 | 0 | 0
19.0556 | 68600 | 19681551.5862 | -19482063.6505 | -2795115.1599 | 0.1425 | 3 | 9.5673 | 548.1646 | 19681551.5862 | 3968.3794 | -6081.9674 | 7262.1183 | 2.0559 | 2.0351 | 0.29198 | 2 | 0 | 0 | 0
19.0611 | 68620 | 19620705.1687 | -19402696.0617 | -2916754.5073 | 0.14921 | 3 | 9.574 | 548.5491 | 19620705.1687 | 4009.2941 | -6075.8168 | 7279.4223 | 2.0687 | 2.0457 | 0.30753 | 2 | 0 | 0 | 0
19.0667 | 68640 | 19559920.4854 | -19322510.1806 | -3038270.843 | 0.15596 | 3 | 9.5807 | 548.936 | 19559920.4854 | 4050.4206 | -6069.35 | 7296.7744 | 2.0816 | 2.0563 | 0.32334 | 2 | 0 | 0 | 0
19.0722 | 68660 | 19499200.7012 | -19241501.7682 | -3159657.8439 | 0.16276 | 3 | 9.5875 | 549.3253 | 19499200.7012 | 4091.7585 | -6062.5619 | 7314.1743 | 2.0946 | 2.0669 | 0.33941 | 2 | 0 | 0 | 0
19.0778 | 68680 | 19438549.0334 | -19159666.5973 | -3280909.0823 | 0.1696 | 3 | 9.5944 | 549.7171 | 19438549.0334 | 4133.3072 | -6055.4471 | 7331.6211 | 2.1077 | 2.0774 | 0.35574 | 2 | 0 | 0 | 0
19.0833 | 68700 | 19377968.7523 | -19077000.454 | -3402018.0247 | 0.17648 | 3 | 9.6013 | 550.1113 | 19377968.7523 | 4175.0657 | -6048.0003 | 7349.1143 | 2.1209 | 2.0879 | 0.37234 | 2 | 0 | 0 | 0
19.0889 | 68720 | 19317463.1815 | -18993499.1396 | -3522978.0303 | 0.1834 | 3 | 9.6082 | 550.508 | 19317463.1815 | 4217.0334 | -6040.216 | 7366.6532 | 2.1342 | 2.0984 | 0.38922 | 2 | 0 | 0 | 0
19.0944 | 68740 | 19257035.6993 | -18909158.4718 | -3643782.3498 | 0.19037 | 3 | 9.6151 | 550.9072 | 19257035.6993 | 4259.2093 | -6032.0887 | 7384.2371 | 2.1476 | 2.1088 | 0.40636 | 2 | 0 | 0 | 0
19.1 | 68760 | 19196689.7388 | -18823974.2866 | -3764424.1241 | 0.19738 | 3 | 9.6222 | 551.3088 | 19196689.7388 | 4301.5923 | -6023.6129 | 7401.8653 | 2.1611 | 2.1192 | 0.42379 | 2 | 0 | 0 | 0
19.1056 | 68780 | 19136428.7887 | -18737942.4399 | -3884896.3827 | 0.20443 | 3 | 9.6292 | 551.7131 | 19136428.7887 | 4344.1815 | -6014.783 | 7419.5369 | 2.1747 | 2.1295 | 0.4415 | 2 | 0 | 0 | 0
19.1111 | 68800 | 19076256.3941 | -18651058.8094 | -4005192.0429 | 0.21153 | 3 | 9.6363 | 552.1198 | 19076256.3941 | 4386.9757 | -6005.5933 | 7437.2512 | 2.1885 | 2.1397 | 0.45949 | 2 | 0 | 0 | 0
19.1167 | 68820 | 19016176.157 | -18563319.2964 | -4125303.908 | 0.21868 | 3 | 9.6435 | 552.5292 | 19016176.157 | 4429.9735 | -5996.0379 | 7455.0074 | 2.2023 | 2.1499 | 0.47777 | 2 | 0 | 0 | 0
19.1222 | 68840 | 18956191.7369 | -18474719.8274 | -4245224.666 | 0.22586 | 3 | 9.6506 | 552.9411 | 18956191.7369 | 4473.1735 | -5986.1111 | 7472.8046 | 2.2163 | 2.16 | 0.49634 | 2 | 0 | 0 | 0
19.1278 | 68860 | 18896306.8517 | -18385256.3564 | -4364946.8889 | 0.2331 | 3 | 9.6579 | 553.3556 | 18896306.8517 | 4516.5745 | -5975.8071 | 7490.6419 | 2.2304 | 2.17 | 0.5152 | 2 | 0 | 0 | 0
19.1333 | 68880 | 18836525.2781 | -18294924.8668 | -4484463.0306 | 0.24038 | 3 | 9.6652 | 553.7728 | 18836525.2781 | 4560.1747 | -5965.1198 | 7508.5183 | 2.2445 | 2.18 | 0.53437 | 2 | 0 | 0 | 0
19.1389 | 68900 | 18776850.8525 | -18203721.3733 | -4603765.4262 | 0.24771 | 3 | 9.6725 | 554.1927 | 18776850.8525 | 4603.9725 | -5954.0432 | 7526.4329 | 2.2588 | 2.1899 | 0.55383 | 2 | 0 | 0 | 0
19.1444 | 68920 | 18717287.4712 | -18111641.9243 | -4722846.2905 | 0.25508 | 3 | 9.6799 | 554.6152 | 18717287.4712 | 4647.966 | -5942.5713 | 7544.3848 | 2.2732 | 2.1997 | 0.57359 | 2 | 0 | 0 | 0
19.15 | 68940 | 18657839.0913 | -18018682.6038 | -4841697.7168 | 0.2625 | 3 | 9.6873 | 555.0404 | 18657839.0913 | 4692.1535 | -5930.698 | 7562.3728 | 2.2877 | 2.2094 | 0.59367 | 2 | 0 | 0 | 0
19.1556 | 68960 | 18598509.7316 | -17924839.5339 | -4960311.6759 | 0.26997 | 3 | 9.6948 | 555.4683 | 18598509.7316 | 4736.5329 | -5918.4169 | 7580.3959 | 2.3024 | 2.219 | 0.61405 | 2 | 0 | 0 | 0
19.1611 | 68980 | 18539303.4726 | -17830108.8768 | -5078680.0144 | 0.27749 | 3 | 9.7023 | 555.8989 | 18539303.4726 | 4781.102 | -5905.722 | 7598.453 | 2.3171 | 2.2285 | 0.63475 | 2 | 0 | 0 | 0
19.1667 | 69000 | 18480224.4573 | -17734486.8377 | -5196794.4541 | 0.28505 | 3 | 9.7098 | 556.3323 | 18480224.4573 | 4825.8586 | -5892.6068 | 7616.5429 | 2.3319 | 2.2378 | 0.65576 | 2 | 0 | 0 | 0
19.1722 | 69020 | 18421276.8922 | -17637969.6666 | -5314646.5904 | 0.29267 | 3 | 9.7174 | 556.7685 | 18421276.8922 | 4870.8003 | -5879.065 | 7634.6644 | 2.3469 | 2.2471 | 0.67709 | 2 | 0 | 0 | 0
19.1778 | 69040 | 18362465.0472 | -17540553.6614 | -5432227.8912 | 0.30033 | 3 | 9.7251 | 557.2075 | 18362465.0472 | 4915.9246 | -5865.0903 | 7652.8163 | 2.3619 | 2.2562 | 0.69874 | 2 | 0 | 0 | 0
19.1833 | 69060 | 18303793.2566 | -17442235.1701 | -5549529.6964 | 0.30804 | 3 | 9.7328 | 557.6493 | 18303793.2566 | 4961.2288 | -5850.676 | 7670.9974 | 2.3771 | 2.2652 | 0.72071 | 2 | 0 | 0 | 0
19.1889 | 69080 | 18245265.9194 | -17343010.5937 | -5666543.2159 | 0.3158 | 3 | 9.7406 | 558.094 | 18245265.9194 | 5006.7102 | -5835.8157 | 7689.2062 | 2.3924 | 2.2741 | 0.74302 | 2 | 0 | 0 | 0
19.1944 | 69100 | 18186887.5002 | -17242876.3889 | -5783259.5293 | 0.32361 | 3 | 9.7484 | 558.5414 | 18186887.5002 | 5052.3659 | -5820.5028 | 7707.4414 | 2.4078 | 2.2828 | 0.76565 | 2 | 0 | 0 | 0
19.2 | 69120 | 18128662.529 | -17141829.0706 | -5899669.5844 | 0.33147 | 3 | 9.7562 | 558.9918 | 18128662.529 | 5098.1928 | -5804.7306 | 7725.7017 | 2.4233 | 2.2913 | 0.78861 | 2 | 0 | 0 | 0
19.2056 | 69140 | 18070595.6025 | -17039865.2153 | -6015764.1969 | 0.33938 | 3 | 9.7642 | 559.4451 | 18070595.6025 | 5144.1876 | -5788.4926 | 7743.9856 | 2.4389 | 2.2997 | 0.8119 | 2 | 0 | 0 | 0
19.2111 | 69160 | 18012691.3838 | -16936981.4636 | -6131534.0486 | 0.34734 | 3 | 9.7721 | 559.9013 | 18012691.3838 | 5190.347 | -5771.7819 | 7762.2915 | 2.4546 | 2.308 | 0.83553 | 2 | 0 | 0 | 0
19.2167 | 69180 | 17954954.6035 | -16833174.5236 | -6246969.6871 | 0.35536 | 3 | 9.7801 | 560.3604 | 17954954.6035 | 5236.6675 | -5754.5919 | 7780.6179 | 2.4704 | 2.316 | 0.8595 | 2 | 0 | 0 | 0
19.2222 | 69200 | 17897390.0595 | -16728441.1735 | -6362061.5251 | 0.36342 | 3 | 9.7882 | 560.8225 | 17897390.0595 | 5283.1454 | -5736.9157 | 7798.9632 | 2.4863 | 2.3239 | 0.88381 | 2 | 0 | 0 | 0
19.2278 | 69220 | 17840002.6181 | -16622778.2653 | -6476799.8391 | 0.37154 | 3 | 9.7963 | 561.2876 | 17840002.6181 | 5329.7769 | -5718.7465 | 7817.3258 | 2.5023 | 2.3316 | 0.90846 | 2 | 0 | 0 | 0
19.2333 | 69240 | 17782797.2136 | -16516182.7279 | -6591174.769 | 0.37971 | 3 | 9.8045 | 561.7556 | 17782797.2136 | 5376.5579 | -5700.0774 | 7835.704 | 2.5184 | 2.3391 | 0.93345 | 2 | 0 | 0 | 0
19.2389 | 69260 | 17725778.849 | -16408651.5703 | -6705176.3175 | 0.38793 | 3 | 9.8127 | 562.2267 | 17725778.849 | 5423.4843 | -5680.9016 | 7854.096 | 2.5347 | 2.3463 | 0.95879 | 2 | 0 | 0 | 0
19.2444 | 69280 | 17668952.5967 | -16300181.8851 | -6818794.3491 | 0.3962 | 3 | 9.821 | 562.7008 | 17668952.5967 | 5470.5517 | -5661.2121 | 7872.5001 | 2.551 | 2.3534 | 0.98448 | 2 | 0 | 0 | 0
19.25 | 69300 | 17612323.5978 | -16190770.8519 | -6932018.5902 | 0.40453 | 3 | 9.8293 | 563.178 | 17612323.5978 | 5517.7555 | -5641.0019 | 7890.9143 | 2.5674 | 2.3602 | 1.0105 | 2 | 0 | 0 | 0
19.2556 | 69320 | 17555897.0634 | -16080415.7411 | -7044838.6279 | 0.41291 | 3 | 9.8377 | 563.6583 | 17555897.0634 | 5565.0912 | -5620.2641 | 7909.3368 | 2.584 | 2.3668 | 1.0369 | 2 | 0 | 0 | 0
19.2611 | 69340 | 17499678.2739 | -15969113.9172 | -7157243.9102 | 0.42135 | 3 | 9.8461 | 564.1416 | 17499678.2739 | 5612.5537 | -5598.9917 | 7927.7656 | 2.6006 | 2.3731 | 1.0636 | 2 | 0 | 0 | 0
19.2667 | 69360 | 17443672.58 | -15856862.843 | -7269223.7452 | 0.42984 | 3 | 9.8546 | 564.628 | 17443672.58 | 5660.138 | -5577.1778 | 7946.1987 | 2.6173 | 2.3792 | 1.0907 | 2 | 0 | 0 | 0
19.2722 | 69380 | 17387885.4021 | -15743660.0829 | -7380767.301 | 0.43838 | 3 | 9.8632 | 565.1176 | 17387885.4021 | 5707.8388 | -5554.8152 | 7964.6341 | 2.6341 | 2.385 | 1.1181 | 2 | 0 | 0 | 0
19.2778 | 69400 | 17332322.2308 | -15629503.307 | -7491863.6059 | 0.44698 | 3 | 9.8718 | 565.6103 | 17332322.2308 | 5755.6506 | -5531.8971 | 7983.0695 | 2.651 | 2.3906 | 1.1459 | 2 | 0 | 0 | 0
19.2833 | 69420 | 17276988.6267 | -15514390.2951 | -7602501.5475 | 0.45564 | 3 | 9.8804 | 566.1062 | 17276988.6267 | 5803.5677 | -5508.4163 | 8001.5029 | 2.6681 | 2.3959 | 1.174 | 2 | 0 | 0 | 0
19.2889 | 69440 | 17221890.2209 | -15398318.9408 | -7712669.8735 | 0.46435 | 3 | 9.8891 | 566.6053 | 17221890.2209 | 5851.5843 | -5484.3659 | 8019.9319 | 2.6851 | 2.4008 | 1.2025 | 2 | 0 | 0 | 0
19.2944 | 69460 | 17167032.7142 | -15281287.2554 | -7822357.1913 | 0.47312 | 3 | 9.8979 | 567.1075 | 17167032.7142 | 5899.6942 | -5459.7389 | 8038.3543 | 2.7023 | 2.4055 | 1.2314 | 2 | 0 | 0 | 0
19.3 | 69480 | 17112421.8776 | -15163293.3721 | -7931551.9685 | 0.48194 | 3 | 9.9067 | 567.613 | 17112421.8776 | 5947.8911 | -5434.5282 | 8056.7677 | 2.7196 | 2.4098 | 1.2605 | 2 | 0 | 0 | 0
19.3056 | 69500 | 17058063.5519 | -15044335.5505 | -8040242.5328 | 0.49082 | 3 | 9.9156 | 568.1217 | 17058063.5519 | 5996.1685 | -5408.727 | 8075.1696 | 2.737 | 2.4139 | 1.2901 | 2 | 0 | 0 | 0
19.3111 | 69520 | 17003963.6476 | -14924412.1806 | -8148417.0729 | 0.49975 | 3 | 9.9245 | 568.6336 | 17003963.6476 | 6044.5197 | -5382.3283 | 8093.5577 | 2.7544 | 2.4176 | 1.3199 | 2 | 0 | 0 | 0
19.3167 | 69540 | 16950128.1446 | -14803521.7875 | -8256063.6386 | 0.50874 | 3 | 9.9335 | 569.1488 | 16950128.1446 | 6092.9376 | -5355.3251 | 8111.9292 | 2.7719 | 2.4209 | 1.3502 | 2 | 0 | 0 | 0
19.3222 | 69560 | 16896563.0917 | -14681663.0358 | -8363170.1415 | 0.51779 | 3 | 9.9426 | 569.6673 | 16896563.0917 | 6141.4151 | -5327.7107 | 8130.2817 | 2.7895 | 2.4239 | 1.3807 | 2 | 0 | 0 | 0
19.3278 | 69580 | 16843274.6066 | -14558834.7339 | -8469724.3559 | 0.5269 | 3 | 9.9517 | 570.1891 | 16843274.6066 | 6189.9447 | -5299.4782 | 8148.6125 | 2.8072 | 2.4265 | 1.4116 | 2 | 0 | 0 | 0
19.3333 | 69600 | 16790268.8753 | -14435035.839 | -8575713.9197 | 0.53606 | 3 | 9.9608 | 570.7141 | 16790268.8753 | 6238.5189 | -5270.6208 | 8166.9187 | 2.825 | 2.4287 | 1.4429 | 2 | 0 | 0 | 0
19.3389 | 69620 | 16737552.1514 | -14310265.4614 | -8681126.3351 | 0.54528 | 3 | 9.9701 | 571.2425 | 16737552.1514 | 6287.1296 | -5241.1317 | 8185.1976 | 2.8428 | 2.4305 | 1.4745 | 2 | 0 | 0 | 0
19.3444 | 69640 | 16685130.7558 | -14184522.8694 | -8785948.97 | 0.55457 | 3 | 9.9793 | 571.7742 | 16685130.7558 | 6335.7688 | -5211.0045 | 8203.4464 | 2.8607 | 2.432 | 1.5064 | 2 | 0 | 0 | 0
19.35 | 69660 | 16633011.0759 | -14057807.4943 | -8890169.0592 | 0.5639 | 3 | 9.9887 | 572.3093 | 16633011.0759 | 6384.428 | -5180.2323 | 8221.6621 | 2.8786 | 2.433 | 1.5386 | 2 | 0 | 0 | 0
19.3556 | 69680 | 16581199.565 | -13930118.9349 | -8993773.7059 | 0.5733 | 3 | 9.9981 | 572.8477 | 16581199.565 | 6433.0986 | -5148.8089 | 8239.8417 | 2.8967 | 2.4335 | 1.5712 | 2 | 0 | 0 | 0
19.3611 | 69700 | 16529702.7414 | -13801456.9625 | -9096749.8829 | 0.58276 | 3 | 10.0075 | 573.3895 | 16529702.7414 | 6481.7718 | -5116.7276 | 8257.982 | 2.9147 | 2.4337 | 1.6041 | 2 | 0 | 0 | 0
19.3667 | 69720 | 16478527.1878 | -13671821.5259 | -9199084.435 | 0.59227 | 3 | 10.017 | 573.9346 | 16478527.1878 | 6530.4385 | -5083.9823 | 8276.0801 | 2.9329 | 2.4333 | 1.6373 | 2 | 0 | 0 | 0
19.3722 | 69740 | 16427679.5498 | -13541212.7566 | -9300764.0801 | 0.60184 | 3 | 10.0266 | 574.4832 | 16427679.5498 | 6579.0892 | -5050.5666 | 8294.1327 | 2.9511 | 2.4325 | 1.6708 | 2 | 0 | 0 | 0
19.3778 | 69760 | 16377166.5357 | -13409630.9733 | -9401775.4119 | 0.61148 | 3 | 10.0363 | 575.0351 | 16377166.5357 | 6627.7143 | -5016.4745 | 8312.1365 | 2.9693 | 2.4313 | 1.7046 | 2 | 0 | 0 | 0
19.3833 | 69780 | 16326994.9144 | -13277076.6876 | -9502104.9018 | 0.62117 | 3 | 10.0459 | 575.5904 | 16326994.9144 | 6676.3039 | -4981.7 | 8330.0882 | 2.9876 | 2.4295 | 1.7387 | 2 | 0 | 0 | 0
19.3889 | 69800 | 16277171.5151 | -13143550.6088 | -9601738.9012 | 0.63092 | 3 | 10.0557 | 576.1492 | 16277171.5151 | 6724.848 | -4946.2372 | 8347.9843 | 3.0059 | 2.4272 | 1.7731 | 2 | 0 | 0 | 0
19.3944 | 69820 | 16227703.2256 | -13009053.6489 | -9700663.6442 | 0.64073 | 3 | 10.0655 | 576.7114 | 16227703.2256 | 6773.336 | -4910.0803 | 8365.8215 | 3.0242 | 2.4244 | 1.8078 | 2 | 0 | 0 | 0
19.4 | 69840 | 16178596.9908 | -12873586.9281 | -9798865.2505 | 0.65061 | 3 | 10.0754 | 577.277 | 16178596.9908 | 6821.7574 | -4873.2239 | 8383.5962 | 3.0426 | 2.4211 | 1.8428 | 2 | 0 | 0 | 0
19.4056 | 69860 | 16129859.8116 | -12737151.7796 | -9896329.728 | 0.66054 | 3 | 10.0853 | 577.846 | 16129859.8116 | 6870.1012 | -4835.6624 | 8401.3048 | 3.061 | 2.4172 | 1.8781 | 2 | 0 | 0 | 0
19.4111 | 69880 | 16081498.743 | -12599749.7554 | -9993042.9761 | 0.67053 | 3 | 10.0953 | 578.4184 | 16081498.743 | 6918.3562 | -4797.3907 | 8418.9435 | 3.0795 | 2.4128 | 1.9136 | 2 | 0 | 0 | 0
19.4167 | 69900 | 16033520.8927 | -12461382.6307 | -10088990.7893 | 0.68058 | 3 | 10.1054 | 578.9943 | 16033520.8927 | 6966.511 | -4758.4035 | 8436.5088 | 3.0979 | 2.4077 | 1.9494 | 2 | 0 | 0 | 0
19.4222 | 69920 | 15985933.419 | -12322052.4098 | -10184158.86 | 0.69069 | 3 | 10.1155 | 579.5737 | 15985933.419 | 7014.5539 | -4718.6961 | 8453.9967 | 3.1164 | 2.4021 | 1.9854 | 2 | 0 | 0 | 0
19.4278 | 69940 | 15938743.5293 | -12181761.331 | -10278532.7829 | 0.70086 | 3 | 10.1256 | 580.1565 | 15938743.5293 | 7062.473 | -4678.2638 | 8471.4035 | 3.1349 | 2.396 | 2.0216 | 2 | 0 | 0 | 0
19.4333 | 69960 | 15891958.4781 | -12040511.8715 | -10372098.0587 | 0.71109 | 3 | 10.1359 | 580.7427 | 15891958.4781 | 7110.2559 | -4637.102 | 8488.7251 | 3.1534 | 2.3891 | 2.0581 | 2 | 0 | 0 | 0
19.4389 | 69980 | 15845585.5644 | -11898306.7534 | -10464840.0983 | 0.72139 | 3 | 10.1462 | 581.3324 | 15845585.5644 | 7157.8903 | -4595.2064 | 8505.9576 | 3.1719 | 2.3817 | 2.0948 | 2 | 0 | 0 | 0
19.4444 | 70000 | 15799632.1304 | -11755148.9478 | -10556744.2269 | 0.73174 | 3 | 10.1565 | 581.9255 | 15799632.1304 | 7205.3634 | -4552.5731 | 8523.097 | 3.1903 | 2.3737 | 2.1317 | 2 | 0 | 0 | 0
19.45 | 70020 | 15754105.5583 | -11611041.6807 | -10647795.6889 | 0.74215 | 3 | 10.1669 | 582.5221 | 15754105.5583 | 7252.6622 | -4509.1982 | 8540.1391 | 3.2088 | 2.3649 | 2.1687 | 2 | 0 | 0 | 0
19.4556 | 70040 | 15709013.2686 | -11465988.4377 | -10737979.6527 | 0.75262 | 3 | 10.1774 | 583.1221 | 15709013.2686 | 7299.7734 | -4465.0781 | 8557.0798 | 3.2272 | 2.3556 | 2.206 | 2 | 0 | 0 | 0
19.4611 | 70060 | 15664362.7172 | -11319992.969 | -10827281.2155 | 0.76315 | 3 | 10.1879 | 583.7255 | 15664362.7172 | 7346.6837 | -4420.2097 | 8573.9148 | 3.2457 | 2.3455 | 2.2434 | 2 | 0 | 0 | 0
19.4667 | 70080 | 15620161.3928 | -11173059.2945 | -10915685.4086 | 0.77375 | 3 | 10.1985 | 584.3324 | 15620161.3928 | 7393.3793 | -4374.5897 | 8590.6398 | 3.2641 | 2.3348 | 2.281 | 2 | 0 | 0 | 0
19.4722 | 70100 | 15576416.8143 | -11025191.7085 | -11003177.2031 | 0.7844 | 3 | 10.2092 | 584.9427 | 15576416.8143 | 7439.8462 | -4328.2156 | 8607.2505 | 3.2824 | 2.3233 | 2.3187 | 2 | 0 | 0 | 0
19.4778 | 70120 | 15533136.5278 | -10876394.7847 | -11089741.5154 | 0.79511 | 3 | 10.2199 | 585.5565 | 15533136.5278 | 7486.0702 | -4281.0849 | 8623.7425 | 3.3007 | 2.3112 | 2.3565 | 2 | 0 | 0 | 0
19.4833 | 70140 | 15490328.1038 | -10726673.3806 | -11175363.2133 | 0.80588 | 3 | 10.2307 | 586.1736 | 15490328.1038 | 7532.0369 | -4233.1954 | 8640.1113 | 3.319 | 2.2983 | 2.3945 | 2 | 0 | 0 | 0
19.4889 | 70160 | 15447999.1339 | -10576032.6425 | -11260027.1219 | 0.81671 | 3 | 10.2415 | 586.7942 | 15447999.1339 | 7577.7316 | -4184.5454 | 8656.3524 | 3.3372 | 2.2847 | 2.4325 | 2 | 0 | 0 | 0
19.4944 | 70180 | 15406157.2277 | -10424478.0095 | -11343718.0304 | 0.8276 | 3 | 10.2524 | 587.4181 | 15406157.2277 | 7623.1396 | -4135.1334 | 8672.4613 | 3.3554 | 2.2704 | 2.4706 | 2 | 0 | 0 | 0
19.5 | 70200 | 15364810.0095 | -10272015.2184 | -11426420.6986 | 0.83855 | 3 | 10.2633 | 588.0454 | 15364810.0095 | 7668.2455 | -4084.9582 | 8688.4333 | 3.3735 | 2.2553 | 2.5088 | 2 | 0 | 0 | 0
19.5056 | 70220 | 15323965.1147 | -10118650.3074 | -11508119.8635 | 0.84956 | 3 | 10.2743 | 588.6761 | 15323965.1147 | 7713.0343 | -4034.0192 | 8704.2639 | 3.3915 | 2.2394 | 2.547 | 2 | 0 | 0 | 0
19.5111 | 70240 | 15283630.1865 | -9964389.6208 | -11588800.2469 | 0.86062 | 3 | 10.2854 | 589.3101 | 15283630.1865 | 7757.4904 | -3982.3158 | 8719.9482 | 3.4094 | 2.2228 | 2.5852 | 2 | 0 | 0 | 0
19.5167 | 70260 | 15243812.8719 | -9809239.8123 | -11668446.5624 | 0.87175 | 3 | 10.2965 | 589.9475 | 15243812.8719 | 7801.5982 | -3929.848 | 8735.4816 | 3.4272 | 2.2054 | 2.6234 | 2 | 0 | 0 | 0
19.5222 | 70280 | 15204520.8182 | -9653207.8492 | -11747043.523 | 0.88293 | 3 | 10.3077 | 590.5881 | 15204520.8182 | 7845.3417 | -3876.6163 | 8750.8594 | 3.445 | 2.1872 | 2.6616 | 2 | 0 | 0 | 0
19.5278 | 70300 | 15165761.6689 | -9496301.016 | -11824575.8492 | 0.89417 | 3 | 10.3189 | 591.2321 | 15165761.6689 | 7888.7049 | -3822.6214 | 8766.0766 | 3.4626 | 2.1682 | 2.6997 | 2 | 0 | 0 | 0
19.5333 | 70320 | 15127543.0599 | -9338526.9175 | -11901028.2766 | 0.90547 | 3 | 10.3302 | 591.8793 | 15127543.0599 | 7931.6718 | -3767.8644 | 8781.1286 | 3.4801 | 2.1483 | 2.7378 | 2 | 0 | 0 | 0
19.5389 | 70340 | 15089872.615 | -9179893.4824 | -11976385.5645 | 0.91682 | 3 | 10.3416 | 592.5299 | 15089872.615 | 7974.2258 | -3712.347 | 8796.0103 | 3.4975 | 2.1277 | 2.7759 | 2 | 0 | 0 | 0
19.5444 | 70360 | 15052757.9421 | -9020408.966 | -12050632.5042 | 0.92823 | 3 | 10.353 | 593.1836 | 15052757.9421 | 8016.3507 | -3656.0712 | 8810.717 | 3.5148 | 2.1062 | 2.8138 | 2 | 0 | 0 | 0
19.55 | 70380 | 15016206.6285 | -8860081.953 | -12123753.9276 | 0.93969 | 3 | 10.3645 | 593.8405 | 15016206.6285 | 8058.0296 | -3599.0394 | 8825.2437 | 3.5319 | 2.0839 | 2.8516 | 2 | 0 | 0 | 0
19.5556 | 70400 | 14980226.2367 | -8698921.3601 | -12195734.7164 | 0.95122 | 3 | 10.376 | 594.5007 | 14980226.2367 | 8099.2461 | -3541.2547 | 8839.5855 | 3.5489 | 2.0608 | 2.8892 | 2 | 0 | 0 | 0
19.5611 | 70420 | 14944824.2997 | -8536936.4385 | -12266559.8109 | 0.96279 | 3 | 10.3876 | 595.1639 | 14944824.2997 | 8139.9831 | -3482.7204 | 8853.7375 | 3.5657 | 2.0369 | 2.9267 | 2 | 0 | 0 | 0
19.5667 | 70440 | 14910008.3164 | -8374136.7756 | -12336214.2191 | 0.97442 | 3 | 10.3992 | 595.8303 | 14910008.3164 | 8180.2239 | -3423.4404 | 8867.6946 | 3.5824 | 2.012 | 2.964 | 2 | 0 | 0 | 0
19.5722 | 70460 | 14875785.747 | -8210532.2968 | -12404683.0268 | 0.98611 | 3 | 10.4109 | 596.4998 | 14875785.747 | 8219.9515 | -3363.419 | 8881.452 | 3.5989 | 1.9864 | 3.0011 | 2 | 0 | 0 | 0
19.5778 | 70480 | 14842164.008 | -8046133.2671 | -12471951.4066 | 0.99785 | 3 | 10.4226 | 597.1724 | 14842164.008 | 8259.1487 | -3302.6611 | 8895.0047 | 3.6152 | 1.9599 | 3.0379 | 2 | 0 | 0 | 0
19.5833 | 70500 | 14809150.4672 | -7880950.2922 | -12538004.628 | 1.0096 | 3 | 10.4344 | 597.848 | 14809150.4672 | 8297.7986 | -3241.172 | 8908.3477 | 3.6314 | 1.9325 | 3.0745 | 2 | 0 | 0 | 0
19.5889 | 70520 | 14776752.439 | -7714994.3194 | -12602828.0674 | 1.0215 | 3 | 10.4463 | 598.5265 | 14776752.439 | 8335.8841 | -3178.9575 | 8921.476 | 3.6473 | 1.9043 | 3.1107 | 2 | 0 | 0 | 0
19.5944 | 70540 | 14744977.1793 | -7548276.6382 | -12666407.218 | 1.0334 | 3 | 10.4582 | 599.2081 | 14744977.1793 | 8373.3879 | -3116.0241 | 8934.3848 | 3.663 | 1.8752 | 3.1467 | 2 | 0 | 0 | 0
19.6 | 70560 | 14713831.8802 | -7380808.8803 | -12728727.7004 | 1.0453 | 3 | 10.4701 | 599.8925 | 14713831.8802 | 8410.293 | -3052.3786 | 8947.069 | 3.6786 | 1.8453 | 3.1823 | 2 | 0 | 0 | 0
19.6056 | 70580 | 14683323.6648 | -7212603.0198 | -12789775.2726 | 1.0573 | 3 | 10.4821 | 600.5798 | 14683323.6648 | 8446.5824 | -2988.0284 | 8959.5238 | 3.6939 | 1.8145 | 3.2175 | 2 | 0 | 0 | 0
19.6111 | 70600 | 14653459.582 | -7043671.3725 | -12849535.8405 | 1.0694 | 3 | 10.4941 | 601.27 | 14653459.582 | 8482.2389 | -2922.9814 | 8971.7443 | 3.7089 | 1.7828 | 3.2523 | 2 | 0 | 0 | 0
19.6167 | 70620 | 14624246.6015 | -6874026.5952 | -12907995.4691 | 1.0815 | 3 | 10.5062 | 601.9629 | 14624246.6015 | 8517.2455 | -2857.2462 | 8983.7257 | 3.7238 | 1.7503 | 3.2868 | 2 | 0 | 0 | 0
19.6222 | 70640 | 14595691.608 | -6703681.6844 | -12965140.3922 | 1.0936 | 3 | 10.5184 | 602.6586 | 14595691.608 | 8551.5855 | -2790.8316 | 8995.463 | 3.7384 | 1.717 | 3.3207 | 2 | 0 | 0 | 0
19.6278 | 70660 | 14567801.3961 | -6532649.9748 | -13020957.024 | 1.1058 | 3 | 10.5306 | 603.357 | 14567801.3961 | 8585.2419 | -2723.7473 | 9006.9516 | 3.7527 | 1.6828 | 3.3542 | 2 | 0 | 0 | 0
19.6333 | 70680 | 14540582.6647 | -6360945.1375 | -13075431.9694 | 1.118 | 3 | 10.5428 | 604.058 | 14540582.6647 | 8618.198 | -2656.0033 | 9018.1866 | 3.7667 | 1.6478 | 3.3872 | 2 | 0 | 0 | 0
19.6389 | 70700 | 14514042.0119 | -6188581.1773 | -13128552.035 | 1.1303 | 3 | 10.5551 | 604.7616 | 14514042.0119 | 8650.4373 | -2587.6102 | 9029.1635 | 3.7805 | 1.612 | 3.4197 | 2 | 0 | 0 | 0
19.6444 | 70720 | 14488185.9293 | -6015572.4304 | -13180304.2399 | 1.1426 | 3 | 10.5674 | 605.4678 | 14488185.9293 | 8681.9435 | -2518.5793 | 9039.8775 | 3.794 | 1.5753 | 3.4515 | 2 | 0 | 0 | 0
19.65 | 70740 | 14463020.7966 | -5841933.5608 | -13230675.8268 | 1.155 | 3 | 10.5798 | 606.1764 | 14463020.7966 | 8712.7002 | -2448.9223 | 9050.324 | 3.8073 | 1.5378 | 3.4829 | 2 | 0 | 0 | 0
19.6556 | 70760 | 14438552.8762 | -5667679.5572 | -13279654.2724 | 1.1674 | 3 | 10.5922 | 606.8875 | 14438552.8762 | 8742.6914 | -2378.6513 | 9060.4986 | 3.8202 | 1.4996 | 3.5135 | 2 | 0 | 0 | 0
19.6611 | 70780 | 14414788.3078 | -5492825.7287 | -13327227.2987 | 1.1799 | 3 | 10.6046 | 607.601 | 14414788.3078 | 8771.9014 | -2307.7792 | 9070.3969 | 3.8328 | 1.4605 | 3.5436 | 2 | 0 | 0 | 0
19.6667 | 70800 | 14391733.1031 | -5317387.7008 | -13373382.8835 | 1.1924 | 3 | 10.6171 | 608.3167 | 14391733.1031 | 8800.3145 | -2236.3194 | 9080.0143 | 3.8451 | 1.4207 | 3.573 | 2 | 0 | 0 | 0
19.6722 | 70820 | 14369393.1402 | -5141381.4102 | -13418109.2711 | 1.2049 | 3 | 10.6297 | 609.0348 | 14369393.1402 | 8827.9155 | -2164.2856 | 9089.3468 | 3.857 | 1.38 | 3.6017 | 2 | 0 | 0 | 0
19.6778 | 70840 | 14347774.1586 | -4964823.0997 | -13461394.9832 | 1.2175 | 3 | 10.6422 | 609.755 | 14347774.1586 | 8854.6893 | -2091.6923 | 9098.39 | 3.8687 | 1.3387 | 3.6297 | 2 | 0 | 0 | 0
19.6833 | 70860 | 14326881.7535 | -4787729.3128 | -13503228.829 | 1.2301 | 3 | 10.6548 | 610.4774 | 14326881.7535 | 8880.6213 | -2018.5543 | 9107.1398 | 3.88 | 1.2966 | 3.6569 | 2 | 0 | 0 | 0
19.6889 | 70880 | 14306721.3713 | -4610116.8874 | -13543599.9158 | 1.2427 | 3 | 10.6675 | 611.2019 | 14306721.3713 | 8905.6969 | -1944.8872 | 9115.5923 | 3.8909 | 1.2538 | 3.6834 | 2 | 0 | 0 | 0
19.6944 | 70900 | 14287298.3036 | -4432002.9496 | -13582497.6595 | 1.2554 | 3 | 10.6802 | 611.9284 | 14287298.3036 | 8929.9022 | -1870.7067 | 9123.7435 | 3.9015 | 1.2103 | 3.709 | 2 | 0 | 0 | 0
19.7 | 70920 | 14268617.6829 | -4253404.9065 | -13619911.7942 | 1.2681 | 3 | 10.6929 | 612.6568 | 14268617.6829 | 8953.2234 | -1796.0294 | 9131.5897 | 3.9117 | 1.1661 | 3.7339 | 2 | 0 | 0 | 0
19.7056 | 70940 | 14250684.4773 | -4074340.439 | -13655832.3825 | 1.2808 | 3 | 10.7056 | 613.3871 | 14250684.4773 | 8975.6472 | -1720.8721 | 9139.1271 | 3.9216 | 1.1212 | 3.7579 | 2 | 0 | 0 | 0
19.7111 | 70960 | 14233503.4856 | -3894827.4945 | -13690249.8248 | 1.2936 | 3 | 10.7184 | 614.1191 | 14233503.4856 | 8997.1608 | -1645.2522 | 9146.3522 | 3.931 | 1.0757 | 3.781 | 2 | 0 | 0 | 0
19.7167 | 70980 | 14217079.3329 | -3714884.278 | -13723154.869 | 1.3064 | 3 | 10.7312 | 614.8529 | 14217079.3329 | 9017.7517 | -1569.1875 | 9153.2614 | 3.9401 | 1.0295 | 3.8032 | 2 | 0 | 0 | 0
19.7222 | 71000 | 14201416.4656 | -3534529.2446 | -13754538.62 | 1.3193 | 3 | 10.744 | 615.5884 | 14201416.4656 | 9037.4077 | -1492.6964 | 9159.8516 | 3.9488 | 0.9828 | 3.8246 | 2 | 0 | 0 | 0
19.7278 | 71020 | 14186519.1472 | -3353781.0897 | -13784392.548 | 1.3321 | 3 | 10.7569 | 616.3255 | 14186519.1472 | 9056.1175 | -1415.7975 | 9166.1195 | 3.9571 | 0.93549 | 3.8449 | 2 | 0 | 0 | 0
19.7333 | 71040 | 14172391.4539 | -3172658.7404 | -13812708.4976 | 1.345 | 3 | 10.7698 | 617.064 | 14172391.4539 | 9073.8697 | -1338.5099 | 9172.062 | 3.965 | 0.88761 | 3.8644 | 2 | 0 | 0 | 0
19.7389 | 71060 | 14159037.2702 | -2991181.3455 | -13839478.696 | 1.3579 | 3 | 10.7827 | 617.804 | 14159037.2702 | 9090.654 | -1260.8533 | 9177.6762 | 3.9725 | 0.83921 | 3.8828 | 2 | 0 | 0 | 0
19.7444 | 71080 | 14146460.2852 | -2809368.2658 | -13864695.7611 | 1.3709 | 3 | 10.7957 | 618.5454 | 14146460.2852 | 9106.4601 | -1182.8474 | 9182.9594 | 3.9796 | 0.79031 | 3.9003 | 2 | 0 | 0 | 0
19.75 | 71100 | 14134663.9889 | -2627239.0636 | -13888352.7094 | 1.3838 | 3 | 10.8086 | 619.288 | 14134663.9889 | 9121.2786 | -1104.5127 | 9187.909 | 3.9862 | 0.74092 | 3.9167 | 2 | 0 | 0 | 0
19.7556 | 71120 | 14123651.6678 | -2444813.492 | -13910442.9628 | 1.3968 | 3 | 10.8216 | 620.0319 | 14123651.6678 | 9135.1004 | -1025.8697 | 9192.5224 | 3.9924 | 0.69109 | 3.9322 | 2 | 0 | 0 | 0
19.7611 | 71140 | 14113426.4022 | -2262111.4842 | -13930960.3561 | 1.4098 | 3 | 10.8346 | 620.7768 | 14113426.4022 | 9147.9171 | -946.9393 | 9196.7974 | 3.9982 | 0.64084 | 3.9465 | 2 | 0 | 0 | 0
19.7667 | 71160 | 14103991.0624 | -2079153.1421 | -13949899.143 | 1.4228 | 3 | 10.8476 | 621.5228 | 14103991.0624 | 9159.7209 | -867.743 | 9200.7317 | 4.0036 | 0.59019 | 3.9598 | 2 | 0 | 0 | 0
19.7722 | 71180 | 14095348.3061 | -1895958.7246 | -13967254.0031 | 1.4359 | 3 | 10.8607 | 622.2697 | 14095348.3061 | 9170.5044 | -788.3022 | 9204.3235 | 4.0085 | 0.53918 | 3.972 | 2 | 0 | 0 | 0
19.7778 | 71200 | 14087500.5751 | -1712548.6363 | -13983020.0466 | 1.4489 | 3 | 10.8737 | 623.0176 | 14087500.5751 | 9180.2611 | -708.6387 | 9207.5709 | 4.0129 | 0.48783 | 3.9832 | 2 | 0 | 0 | 0
19.7833 | 71220 | 14080450.0928 | -1528943.4147 | -13997192.8204 | 1.462 | 3 | 10.8868 | 623.7662 | 14080450.0928 | 9188.9848 | -628.7746 | 9210.4723 | 4.017 | 0.43619 | 3.9932 | 2 | 0 | 0 | 0
19.7889 | 71240 | 14074198.8619 | -1345163.7187 | -14009768.3126 | 1.4751 | 3 | 10.8999 | 624.5155 | 14074198.8619 | 9196.6702 | -548.7322 | 9213.0261 | 4.0205 | 0.38427 | 4.0021 | 2 | 0 | 0 | 0
19.7944 | 71260 | 14068748.6619 | -1161230.3154 | -14020742.957 | 1.4882 | 3 | 10.9129 | 625.2654 | 14068748.6619 | 9203.3124 | -468.534 | 9215.231 | 4.0236 | 0.33211 | 4.0099 | 2 | 0 | 0 | 0
19.8 | 71280 | 14064101.0476 | -977164.068 | -14030113.6368 | 1.5013 | 3 | 10.926 | 626.0159 | 14064101.0476 | 9208.9073 | -388.2026 | 9217.086 | 4.0263 | 0.27974 | 4.0166 | 2 | 0 | 0 | 0
19.8056 | 71300 | 14060257.3472 | -792985.9229 | -14037877.6884 | 1.5144 | 3 | 10.9391 | 626.7669 | 14060257.3472 | 9213.4513 | -307.7608 | 9218.59 | 4.0285 | 0.2272 | 4.0221 | 2 | 0 | 0 | 0
19.8111 | 71320 | 14057218.6603 | -608716.8961 | -14044032.9039 | 1.5275 | 3 | 10.9523 | 627.5182 | 14057218.6603 | 9216.9418 | -227.2315 | 9219.7424 | 4.0302 | 0.17452 | 4.0265 | 2 | 0 | 0 | 0
19.8167 | 71340 | 14054985.8578 | -424378.0611 | -14048577.5338 | 1.5406 | 3 | 10.9654 | 628.2697 | 14054985.8578 | 9219.3763 | -146.6378 | 9220.5424 | 4.0315 | 0.12173 | 4.0297 | 2 | 0 | 0 | 0
19.8222 | 71360 | 14053559.5798 | -239990.5346 | -14051510.2891 | 1.5537 | 3 | 10.9785 | 629.0215 | 14053559.5798 | 9220.7535 | -66.0027 | 9220.9897 | 4.0323 | 0.06886 | 4.0318 | 2 | 0 | 0 | 0
19.8278 | 71380 | 14052940.2356 | -55575.4643 | -14052830.3424 | 1.5668 | 3 | 10.9916 | 629.7734 | 14052940.2356 | 9221.0725 | 14.6507 | 9221.0841 | 4.0327 | 0.015948 | 4.0327 | 2 | 0 | 0 | 0
19.8333 | 71400 | 14053128.0029 | 128845.9853 | -14052537.3288 | -1.5616 | 4 | 11.0047 | 630.5253 | 14053128.0029 | 9220.333 | 95.2991 | 9220.8255 | 4.0326 | -0.036973 | 4.0324 | 2 | 0 | 0 | 0
19.8389 | 71420 | 14054122.8279 | 313252.6458 | -14050631.3467 | -1.5485 | 4 | 11.0179 | 631.2772 | 14054122.8279 | 9218.5356 | 175.9195 | 9220.214 | 4.032 | -0.08987 | 4.031 | 2 | 0 | 0 | 0
19.8444 | 71440 | 14055924.4251 | 497623.3583 | -14047112.9573 | -1.5354 | 4 | 11.031 | 632.0289 | 14055924.4251 | 9215.6814 | 256.4887 | 9219.25 | 4.031 | -0.14271 | 4.0285 | 2 | 0 | 0 | 0
19.85 | 71460 | 14058532.2776 | 681936.9871 | -14041983.1842 | -1.5223 | 4 | 11.0441 | 632.7803 | 14058532.2776 | 9211.7723 | 336.9836 | 9217.934 | 4.0295 | -0.19546 | 4.0247 | 2 | 0 | 0 | 0
19.8556 | 71480 | 14061945.6378 | 866172.4326 | -14035243.5119 | -1.5092 | 4 | 11.0572 | 633.5315 | 14061945.6378 | 9206.8106 | 417.3814 | 9216.2665 | 4.0275 | -0.24808 | 4.0199 | 2 | 0 | 0 | 0
19.8611 | 71500 | 14066163.5285 | 1050308.6445 | -14026895.8848 | -1.4961 | 4 | 11.0703 | 634.2822 | 14066163.5285 | 9200.7995 | 497.659 | 9214.2486 | 4.0251 | -0.30055 | 4.0139 | 2 | 0 | 0 | 0
19.8667 | 71520 | 14071184.7433 | 1234324.6355 | -14016942.7043 | -1.483 | 4 | 11.0834 | 635.0325 | 14071184.7433 | 9193.7429 | 577.7939 | 9211.8812 | 4.0222 | -0.35283 | 4.0067 | 2 | 0 | 0 | 0
19.8722 | 71540 | 14077007.8486 | 1418199.4938 | -14005386.8267 | -1.4699 | 4 | 11.0965 | 635.7821 | 14077007.8486 | 9185.6451 | 657.7633 | 9209.1655 | 4.0189 | -0.40489 | 3.9985 | 2 | 0 | 0 | 0
19.8778 | 71560 | 14083631.1847 | 1601912.3964 | -13992231.5597 | -1.4568 | 4 | 11.1096 | 636.5311 | 14083631.1847 | 9176.5113 | 737.545 | 9206.1029 | 4.0151 | -0.45669 | 3.9891 | 2 | 0 | 0 | 0
19.8833 | 71580 | 14091052.868 | 1785442.6215 | -13977480.659 | -1.4437 | 4 | 11.1226 | 637.2794 | 14091052.868 | 9166.347 | 817.1167 | 9202.6951 | 4.0109 | -0.50821 | 3.9786 | 2 | 0 | 0 | 0
19.8889 | 71600 | 14099270.7928 | 1968769.5614 | -13961138.324 | -1.4307 | 4 | 11.1357 | 638.0268 | 14099270.7928 | 9155.1587 | 896.4565 | 9198.9437 | 4.0062 | -0.55942 | 3.967 | 2 | 0 | 0 | 0
19.8944 | 71620 | 14108282.6338 | 2151872.7348 | -13943209.1933 | -1.4177 | 4 | 11.1487 | 638.7733 | 14108282.6338 | 9142.9532 | 975.5427 | 9194.8506 | 4.0011 | -0.61027 | 3.9543 | 2 | 0 | 0 | 0
19.9 | 71640 | 14118085.8484 | 2334731.7989 | -13923698.3395 | -1.4047 | 4 | 11.1617 | 639.5188 | 14118085.8484 | 9129.7381 | 1054.3538 | 9190.4178 | 3.9956 | -0.66075 | 3.9406 | 2 | 0 | 0 | 0
19.9056 | 71660 | 14128677.6797 | 2517326.5615 | -13902611.264 | -1.3917 | 4 | 11.1747 | 640.2633 | 14128677.6797 | 9115.5215 | 1132.8687 | 9185.6477 | 3.9896 | -0.71083 | 3.9257 | 2 | 0 | 0 | 0
19.9111 | 71680 | 14140055.1592 | 2699636.9925 | -13879953.8909 | -1.3787 | 4 | 11.1877 | 641.0066 | 14140055.1592 | 9100.3121 | 1211.0665 | 9180.5426 | 3.9832 | -0.76047 | 3.9099 | 2 | 0 | 0 | 0
19.9167 | 71700 | 14152215.1102 | 2881643.2353 | -13855732.5606 | -1.3657 | 4 | 11.2006 | 641.7486 | 14152215.1102 | 9084.1192 | 1288.9269 | 9175.1051 | 3.9763 | -0.80965 | 3.893 | 2 | 0 | 0 | 0
19.9222 | 71720 | 14165154.1512 | 3063325.6184 | -13829954.0231 | -1.3528 | 4 | 11.2136 | 642.4893 | 14165154.1512 | 9066.9523 | 1366.4296 | 9169.3377 | 3.9691 | -0.85834 | 3.8751 | 2 | 0 | 0 | 0
19.9278 | 71740 | 14178868.699 | 3244664.6654 | -13802625.4312 | -1.3399 | 4 | 11.2265 | 643.2287 | 14178868.699 | 9048.822 | 1443.5549 | 9163.2435 | 3.9614 | -0.90652 | 3.8563 | 2 | 0 | 0 | 0
19.9333 | 71760 | 14193354.9732 | 3425641.1062 | -13773754.3323 | -1.327 | 4 | 11.2393 | 643.9665 | 14193354.9732 | 9029.739 | 1520.2835 | 9156.8253 | 3.9533 | -0.95415 | 3.8364 | 2 | 0 | 0 | 0
19.9389 | 71780 | 14208608.9994 | 3606235.8868 | -13743348.6614 | -1.3142 | 4 | 11.2522 | 644.7029 | 14208608.9994 | 9009.7146 | 1596.5965 | 9150.0862 | 3.9448 | -1.0012 | 3.8156 | 2 | 0 | 0 | 0
19.9444 | 71800 | 14224626.614 | 3786430.1793 | -13711416.7322 | -1.3014 | 4 | 11.265 | 645.4376 | 14224626.614 | 8988.7606 | 1672.4752 | 9143.0296 | 3.9359 | -1.0477 | 3.7939 | 2 | 0 | 0 | 0
19.95 | 71820 | 14241403.4676 | 3966205.3914 | -13677967.2291 | -1.2886 | 4 | 11.2778 | 646.1706 | 14241403.4676 | 8966.8892 | 1747.9015 | 9135.6588 | 3.9267 | -1.0936 | 3.7713 | 2 | 0 | 0 | 0
19.9556 | 71840 | 14258935.0302 | 4145543.175 | -13643009.1981 | -1.2758 | 4 | 11.2906 | 646.9018 | 14258935.0302 | 8944.113 | 1822.858 | 9127.9773 | 3.917 | -1.1388 | 3.7478 | 2 | 0 | 0 | 0
19.9611 | 71860 | 14277216.5953 | 4324425.4356 | -13606552.0379 | -1.2631 | 4 | 11.3033 | 647.6313 | 14277216.5953 | 8920.4452 | 1897.3274 | 9119.9887 | 3.907 | -1.1834 | 3.7235 | 2 | 0 | 0 | 0
19.9667 | 71880 | 14296243.2847 | 4502834.3402 | -13568605.4906 | -1.2504 | 4 | 11.316 | 648.3588 | 14296243.2847 | 8895.8993 | 1971.2929 | 9111.6968 | 3.8966 | -1.2273 | 3.6983 | 2 | 0 | 0 | 0
19.9722 | 71900 | 14316010.0533 | 4680752.3252 | -13529179.632 | -1.2377 | 4 | 11.3287 | 649.0843 | 14316010.0533 | 8870.4889 | 2044.7385 | 9103.1055 | 3.8859 | -1.2705 | 3.6723 | 2 | 0 | 0 | 0
19.9778 | 71920 | 14336511.6938 | 4858162.1042 | -13488284.862 | -1.2251 | 4 | 11.3413 | 649.8078 | 14336511.6938 | 8844.2285 | 2117.6484 | 9094.2187 | 3.8747 | -1.313 | 3.6455 | 2 | 0 | 0 | 0
19.9833 | 71940 | 14357742.8421 | 5035046.6747 | -13445931.8942 | -1.2125 | 4 | 11.3539 | 650.5292 | 14357742.8421 | 8817.1325 | 2190.0074 | 9085.0404 | 3.8633 | -1.3548 | 3.6179 | 2 | 0 | 0 | 0
19.9889 | 71960 | 14379697.9818 | 5211389.3253 | -13402131.7464 | -1.1999 | 4 | 11.3664 | 651.2485 | 14379697.9818 | 8789.2158 | 2261.8008 | 9075.5748 | 3.8515 | -1.3958 | 3.5897 | 2 | 0 | 0 | 0
19.9944 | 71980 | 14402371.45 | 5387173.6415 | -13356895.7299 | -1.1874 | 4 | 11.3789 | 651.9655 | 14402371.45 | 8760.4935 | 2333.0145 | 9065.8261 | 3.8394 | -1.4361 | 3.5607 | 2 | 0 | 0 | 0
20 | 72000 | 14425757.442 | 5562383.5119 | -13310235.4391 | -1.175 | 4 | 11.3914 | 652.6802 | 14425757.442 | 8730.9811 | 2403.6349 | 9055.7988 | 3.827 | -1.4756 | 3.531 | 2 | 0 | 0 | 0
20.0056 | 72020 | 14449850.0169 | 5737003.1333 | -13262162.7407 | -1.1625 | 4 | 11.4039 | 653.3926 | 14449850.0169 | 8700.6941 | 2473.6489 | 9045.4971 | 3.8142 | -1.5143 | 3.5007 | 2 | 0 | 0 | 0
20.0111 | 72040 | 14474643.1029 | 5911017.0162 | -13212689.7636 | -1.1501 | 4 | 11.4162 | 654.1025 | 14474643.1029 | 8669.6486 | 2543.0438 | 9034.9255 | 3.8011 | -1.5523 | 3.4697 | 2 | 0 | 0 | 0
20.0167 | 72060 | 14500130.5023 | 6084409.9889 | -13161828.8877 | -1.1378 | 4 | 11.4286 | 654.81 | 14500130.5023 | 8637.8607 | 2611.8077 | 9024.0887 | 3.7878 | -1.5894 | 3.4382 | 2 | 0 | 0 | 0
20.0222 | 72080 | 14526305.8975 | 6257167.2021 | -13109592.7333 | -1.1255 | 4 | 11.4409 | 655.515 | 14526305.8975 | 8605.3465 | 2679.9292 | 9012.9911 | 3.7742 | -1.6257 | 3.4061 | 2 | 0 | 0 | 0
20.0278 | 72100 | 14553162.8562 | 6429274.1323 | -13055994.1502 | -1.1132 | 4 | 11.4532 | 656.2174 | 14553162.8562 | 8572.1227 | 2747.3972 | 9001.6375 | 3.7602 | -1.6612 | 3.3734 | 2 | 0 | 0 | 0
20.0333 | 72120 | 14580694.8364 | 6600716.5855 | -13001046.2068 | -1.101 | 4 | 11.4654 | 656.9172 | 14580694.8364 | 8538.2057 | 2814.2014 | 8990.0326 | 3.7461 | -1.6958 | 3.3402 | 2 | 0 | 0 | 0
20.0389 | 72140 | 14608895.1926 | 6771480.7001 | -12944762.1792 | -1.0888 | 4 | 11.4775 | 657.6143 | 14608895.1926 | 8503.6125 | 2880.3319 | 8978.1812 | 3.7316 | -1.7297 | 3.3065 | 2 | 0 | 0 | 0
20.0444 | 72160 | 14637757.1806 | 6941552.9492 | -12887155.5408 | -1.0767 | 4 | 11.4897 | 658.3087 | 14637757.1806 | 8468.3597 | 2945.7795 | 8966.0879 | 3.7169 | -1.7626 | 3.2724 | 2 | 0 | 0 | 0
20.05 | 72180 | 14667273.9632 | 7110920.143 | -12828239.9506 | -1.0646 | 4 | 11.5017 | 659.0004 | 14667273.9632 | 8432.4644 | 3010.5354 | 8953.7578 | 3.702 | -1.7948 | 3.2378 | 2 | 0 | 0 | 0
20.0556 | 72200 | 14697438.6155 | 7279569.4306 | -12768029.2435 | -1.0526 | 4 | 11.5137 | 659.6892 | 14697438.6155 | 8395.9435 | 3074.5912 | 8941.1956 | 3.6868 | -1.826 | 3.2028 | 2 | 0 | 0 | 0
20.0611 | 72220 | 14728244.1304 | 7447488.3011 | -12706537.4186 | -1.0406 | 4 | 11.5257 | 660.3752 | 14728244.1304 | 8358.8142 | 3137.9395 | 8928.4063 | 3.6714 | -1.8565 | 3.1674 | 2 | 0 | 0 | 0
20.0667 | 72240 | 14759683.4237 | 7614664.5851 | -12643778.6291 | -1.0287 | 4 | 11.5376 | 661.0583 | 14759683.4237 | 8321.0935 | 3200.5729 | 8915.3948 | 3.6557 | -1.886 | 3.1317 | 2 | 0 | 0 | 0
20.0722 | 72260 | 14791749.3394 | 7781086.455 | -12579767.1719 | -1.0169 | 4 | 11.5495 | 661.7384 | 14791749.3394 | 8282.7985 | 3262.4848 | 8902.1659 | 3.6399 | -1.9147 | 3.0956 | 2 | 0 | 0 | 0
20.0778 | 72280 | 14824434.6553 | 7946742.4254 | -12514517.4767 | -1.005 | 4 | 11.5613 | 662.4156 | 14824434.6553 | 8243.9464 | 3323.669 | 8888.7248 | 3.6239 | -1.9426 | 3.0592 | 2 | 0 | 0 | 0
20.0833 | 72300 | 14857732.0877 | 8111621.3532 | -12448044.0959 | -0.99327 | 4 | 11.5731 | 663.0898 | 14857732.0877 | 8204.5542 | 3384.1201 | 8875.0762 | 3.6077 | -1.9696 | 3.0226 | 2 | 0 | 0 | 0
20.0889 | 72320 | 14891634.2966 | 8275712.4369 | -12380361.6945 | -0.98156 | 4 | 11.5848 | 663.7609 | 14891634.2966 | 8164.639 | 3443.8327 | 8861.2253 | 3.5912 | -1.9958 | 2.9856 | 2 | 0 | 0 | 0
20.0944 | 72340 | 14926133.8909 | 8439005.2163 | -12311485.0399 | -0.9699 | 4 | 11.5965 | 664.429 | 14926133.8909 | 8124.2178 | 3502.8024 | 8847.1769 | 3.5747 | -2.0211 | 2.9485 | 2 | 0 | 0 | 0
20.1 | 72360 | 14961223.4331 | 8601489.5713 | -12241428.9922 | -0.95829 | 4 | 11.6081 | 665.094 | 14961223.4331 | 8083.3075 | 3561.0249 | 8832.936 | 3.5579 | -2.0455 | 2.9111 | 2 | 0 | 0 | 0
20.1056 | 72380 | 14996895.4446 | 8763155.7207 | -12170208.4942 | -0.94674 | 4 | 11.6196 | 665.7558 | 14996895.4446 | 8041.925 | 3618.4966 | 8818.5075 | 3.541 | -2.0691 | 2.8736 | 2 | 0 | 0 | 0
20.1111 | 72400 | 15033142.41 | 8923994.2203 | -12097838.5621 | -0.93524 | 4 | 11.6311 | 666.4144 | 15033142.41 | 8000.0871 | 3675.2143 | 8803.8965 | 3.524 | -2.0919 | 2.8359 | 2 | 0 | 0 | 0
20.1167 | 72420 | 15069956.7819 | 9083995.9614 | -12024334.276 | -0.92381 | 4 | 11.6426 | 667.0699 | 15069956.7819 | 7957.8104 | 3731.1753 | 8789.1077 | 3.5068 | -2.1138 | 2.798 | 2 | 0 | 0 | 0
20.1222 | 72440 | 15107330.9857 | 9243152.1686 | -11949710.7706 | -0.91242 | 4 | 11.6539 | 667.7221 | 15107330.9857 | 7915.1114 | 3786.3772 | 8774.1462 | 3.4894 | -2.1349 | 2.7601 | 2 | 0 | 0 | 0
20.1278 | 72460 | 15145257.4241 | 9401454.3971 | -11873983.2265 | -0.90109 | 4 | 11.6653 | 668.3711 | 15145257.4241 | 7872.0067 | 3840.8183 | 8759.0167 | 3.472 | -2.1552 | 2.7221 | 2 | 0 | 0 | 0
20.1333 | 72480 | 15183728.4812 | 9558894.5304 | -11797166.8611 | -0.88982 | 4 | 11.6765 | 669.0168 | 15183728.4812 | 7828.5123 | 3894.497 | 8743.7242 | 3.4544 | -2.1747 | 2.6839 | 2 | 0 | 0 | 0
20.1389 | 72500 | 15222736.527 | 9715464.7773 | -11719276.9202 | -0.87861 | 4 | 11.6878 | 669.6593 | 15222736.527 | 7784.6446 | 3947.4125 | 8728.2734 | 3.4367 | -2.1934 | 2.6458 | 2 | 0 | 0 | 0
20.1444 | 72520 | 15262273.9216 | 9871157.6688 | -11640328.6696 | -0.86746 | 4 | 11.6989 | 670.2984 | 15262273.9216 | 7740.4193 | 3999.5641 | 8712.6692 | 3.4189 | -2.2113 | 2.6076 | 2 | 0 | 0 | 0
20.15 | 72540 | 15302333.0193 | 10025966.0549 | -11560337.3869 | -0.85636 | 4 | 11.71 | 670.9342 | 15302333.0193 | 7695.8523 | 4050.9517 | 8696.9162 | 3.4011 | -2.2284 | 2.5694 | 2 | 0 | 0 | 0
20.1556 | 72560 | 15342906.1724 | 10179883.1009 | -11479318.3537 | -0.84532 | 4 | 11.721 | 671.5667 | 15342906.1724 | 7650.9592 | 4101.5753 | 8681.0193 | 3.3831 | -2.2447 | 2.5312 | 2 | 0 | 0 | 0
20.1611 | 72580 | 15383985.7352 | 10332902.284 | -11397286.8477 | -0.83434 | 4 | 11.732 | 672.1958 | 15383985.7352 | 7605.7553 | 4151.4356 | 8664.983 | 3.3651 | -2.2602 | 2.493 | 2 | 0 | 0 | 0
20.1667 | 72600 | 15425564.0676 | 10485017.3891 | -11314258.1354 | -0.82342 | 4 | 11.743 | 672.8215 | 15425564.0676 | 7560.2558 | 4200.5335 | 8648.812 | 3.3469 | -2.275 | 2.4549 | 2 | 0 | 0 | 0
20.1722 | 72620 | 15467633.5391 | 10636222.5052 | -11230247.4647 | -0.81256 | 4 | 11.7538 | 673.4439 | 15467633.5391 | 7514.4758 | 4248.8703 | 8632.511 | 3.3288 | -2.289 | 2.4168 | 2 | 0 | 0 | 0
20.1778 | 72640 | 15510186.5317 | 10786512.021 | -11145270.0581 | -0.80175 | 4 | 11.7646 | 674.0628 | 15510186.5317 | 7468.43 | 4296.4476 | 8616.0843 | 3.3105 | -2.3023 | 2.3789 | 2 | 0 | 0 | 0
20.1833 | 72660 | 15553215.4438 | 10935880.6206 | -11059341.1057 | -0.79101 | 4 | 11.7754 | 674.6784 | 15553215.4438 | 7422.1329 | 4343.2673 | 8599.5365 | 3.2922 | -2.3149 | 2.341 | 2 | 0 | 0 | 0
20.1889 | 72680 | 15596712.6932 | 11084323.2791 | -10972475.7588 | -0.78033 | 4 | 11.786 | 675.2905 | 15596712.6932 | 7375.599 | 4389.3318 | 8582.8721 | 3.2739 | -2.3267 | 2.3032 | 2 | 0 | 0 | 0
20.1944 | 72700 | 15640670.7204 | 11231835.2582 | -10884689.1236 | -0.7697 | 4 | 11.7967 | 675.8993 | 15640670.7204 | 7328.8422 | 4434.6434 | 8566.0954 | 3.2555 | -2.3378 | 2.2656 | 2 | 0 | 0 | 0
20.2 | 72720 | 15685081.9917 | 11378412.1012 | -10795996.2551 | -0.75914 | 4 | 11.8072 | 676.5045 | 15685081.9917 | 7281.8764 | 4479.2052 | 8549.2107 | 3.2371 | -2.3483 | 2.2281 | 2 | 0 | 0 | 0
20.2056 | 72740 | 15729939.0017 | 11524049.629 | -10706412.1509 | -0.74863 | 4 | 11.8177 | 677.1064 | 15729939.0017 | 7234.7153 | 4523.0202 | 8532.2223 | 3.2187 | -2.3581 | 2.1908 | 2 | 0 | 0 | 0
20.2111 | 72760 | 15775234.2767 | 11668743.9342 | -10615951.7464 | -0.73819 | 4 | 11.8282 | 677.7048 | 15775234.2767 | 7187.3721 | 4566.0919 | 8515.1344 | 3.2002 | -2.3672 | 2.1536 | 2 | 0 | 0 | 0
20.2167 | 72780 | 15820960.377 | 11812491.3771 | -10524629.9087 | -0.72781 | 4 | 11.8386 | 678.2998 | 15820960.377 | 7139.8602 | 4608.4239 | 8497.9511 | 3.1817 | -2.3756 | 2.1166 | 2 | 0 | 0 | 0
20.2222 | 72800 | 15867109.8995 | 11955288.5805 | -10432461.4316 | -0.71748 | 4 | 11.8489 | 678.8913 | 15867109.8995 | 7092.1922 | 4650.02 | 8480.6766 | 3.1633 | -2.3834 | 2.0798 | 2 | 0 | 0 | 0
20.2278 | 72820 | 15913675.4805 | 12097132.4242 | -10339461.0308 | -0.70722 | 4 | 11.8592 | 679.4794 | 15913675.4805 | 7044.3808 | 4690.8846 | 8463.3149 | 3.1448 | -2.3906 | 2.0432 | 2 | 0 | 0 | 0
20.2333 | 72840 | 15960649.7975 | 12238020.0408 | -10245643.3394 | -0.69701 | 4 | 11.8694 | 680.064 | 15960649.7975 | 6996.4384 | 4731.0218 | 8445.8699 | 3.1263 | -2.3971 | 2.0069 | 2 | 0 | 0 | 0
20.2389 | 72860 | 16008025.5719 | 12377948.8097 | -10151022.9028 | -0.68687 | 4 | 11.8795 | 680.6452 | 16008025.5719 | 6948.3771 | 4770.4364 | 8428.3455 | 3.1078 | -2.4031 | 1.9707 | 2 | 0 | 0 | 0
20.2444 | 72880 | 16055795.571 | 12516916.3526 | -10055614.1751 | -0.67679 | 4 | 11.8896 | 681.2229 | 16055795.571 | 6900.2088 | 4809.133 | 8410.7456 | 3.0893 | -2.4084 | 1.9348 | 2 | 0 | 0 | 0
20.25 | 72900 | 16103952.6099 | 12654920.528 | -9959431.5146 | -0.66676 | 4 | 11.8996 | 681.7972 | 16103952.6099 | 6851.9449 | 4847.1167 | 8393.0739 | 3.0709 | -2.4132 | 1.8992 | 2 | 0 | 0 | 0
20.2556 | 72920 | 16152489.5537 | 12791959.426 | -9862489.1801 | -0.6568 | 4 | 11.9096 | 682.3681 | 16152489.5537 | 6803.5969 | 4884.3926 | 8375.3341 | 3.0525 | -2.4174 | 1.8638 | 2 | 0 | 0 | 0
20.2611 | 72940 | 16201399.3189 | 12928031.3633 | -9764801.3273 | -0.6469 | 4 | 11.9195 | 682.9355 | 16201399.3189 | 6755.1757 | 4920.9661 | 8357.5299 | 3.0341 | -2.4211 | 1.8287 | 2 | 0 | 0 | 0
20.2667 | 72960 | 16250674.8756 | 13063134.8778 | -9666382.0054 | -0.63705 | 4 | 11.9293 | 683.4995 | 16250674.8756 | 6706.6923 | 4956.8426 | 8339.6649 | 3.0157 | -2.4242 | 1.7938 | 2 | 0 | 0 | 0
20.2722 | 72980 | 16300309.2486 | 13197268.7237 | -9567245.1538 | -0.62727 | 4 | 11.9391 | 684.0601 | 16300309.2486 | 6658.1571 | 4992.0277 | 8321.7424 | 2.9974 | -2.4268 | 1.7593 | 2 | 0 | 0 | 0
20.2778 | 73000 | 16350295.5195 | 13330431.866 | -9467404.599 | -0.61755 | 4 | 11.9488 | 684.6173 | 16350295.5195 | 6609.5805 | 5026.5274 | 8303.7661 | 2.9791 | -2.4288 | 1.725 | 2 | 0 | 0 | 0
20.2833 | 73020 | 16400626.8276 | 13462623.4752 | -9366874.0519 | -0.60788 | 4 | 11.9585 | 685.171 | 16400626.8276 | 6560.9724 | 5060.3473 | 8285.7392 | 2.9608 | -2.4304 | 1.691 | 2 | 0 | 0 | 0
20.2889 | 73040 | 16451296.3716 | 13593842.9227 | -9265667.1049 | -0.59828 | 4 | 11.9681 | 685.7214 | 16451296.3716 | 6512.3426 | 5093.4938 | 8267.665 | 2.9426 | -2.4315 | 1.6573 | 2 | 0 | 0 | 0
20.2944 | 73060 | 16502297.4106 | 13724089.7753 | -9163797.2298 | -0.58873 | 4 | 11.9776 | 686.2683 | 16502297.4106 | 6463.7007 | 5125.9727 | 8249.5469 | 2.9244 | -2.4321 | 1.6239 | 2 | 0 | 0 | 0
20.3 | 73080 | 16553623.2654 | 13853363.79 | -9061277.775 | -0.57924 | 4 | 11.9871 | 686.8119 | 16553623.2654 | 6415.056 | 5157.7906 | 8231.3879 | 2.9063 | -2.4322 | 1.5909 | 2 | 0 | 0 | 0
20.3056 | 73100 | 16605267.3195 | 13981664.9091 | -8958121.9639 | -0.56981 | 4 | 11.9966 | 687.3521 | 16605267.3195 | 6366.4173 | 5188.9536 | 8213.1911 | 2.8883 | -2.4319 | 1.5582 | 2 | 0 | 0 | 0
20.3111 | 73120 | 16657223.0201 | 14108993.2555 | -8854342.8924 | -0.56044 | 4 | 12.0059 | 687.889 | 16657223.0201 | 6317.7936 | 5219.4682 | 8194.9597 | 2.8703 | -2.4312 | 1.5257 | 2 | 0 | 0 | 0
20.3167 | 73140 | 16709483.879 | 14235349.127 | -8749953.5275 | -0.55113 | 4 | 12.0152 | 688.4225 | 16709483.879 | 6269.1933 | 5249.3411 | 8176.6965 | 2.8524 | -2.43 | 1.4936 | 2 | 0 | 0 | 0
20.3222 | 73160 | 16762043.4735 | 14360732.992 | -8644966.7054 | -0.54188 | 4 | 12.0245 | 688.9526 | 16762043.4735 | 6220.6246 | 5278.5788 | 8158.4045 | 2.8345 | -2.4284 | 1.4619 | 2 | 0 | 0 | 0
20.3278 | 73180 | 16814895.447 | 14485145.4844 | -8539395.1301 | -0.53268 | 4 | 12.0337 | 689.4795 | 16814895.447 | 6172.0957 | 5307.1879 | 8140.0865 | 2.8167 | -2.4264 | 1.4305 | 2 | 0 | 0 | 0
20.3333 | 73200 | 16868033.5099 | 14608587.3987 | -8433251.3721 | -0.52355 | 4 | 12.0428 | 690.003 | 16868033.5099 | 6123.6143 | 5335.1753 | 8121.7453 | 2.799 | -2.4241 | 1.3994 | 2 | 0 | 0 | 0
20.3389 | 73220 | 16921451.4399 | 14731059.6852 | -8326547.867 | -0.51447 | 4 | 12.0519 | 690.5232 | 16921451.4399 | 6075.188 | 5362.5476 | 8103.3836 | 2.7813 | -2.4213 | 1.3686 | 2 | 0 | 0 | 0
20.3444 | 73240 | 16975143.0828 | 14852563.4457 | -8219296.9147 | -0.50544 | 4 | 12.0609 | 691.0402 | 16975143.0828 | 6026.8241 | 5389.3118 | 8085.0041 | 2.7638 | -2.4182 | 1.3382 | 2 | 0 | 0 | 0
20.35 | 73260 | 17029102.3529 | 14973099.9284 | -8111510.678 | -0.49648 | 4 | 12.0699 | 691.5539 | 17029102.3529 | 5978.5298 | 5415.4748 | 8066.6093 | 2.7463 | -2.4147 | 1.3081 | 2 | 0 | 0 | 0
20.3556 | 73280 | 17083323.2334 | 15092670.5234 | -8003201.1825 | -0.48757 | 4 | 12.0788 | 692.0643 | 17083323.2334 | 5930.3118 | 5441.0434 | 8048.2017 | 2.7289 | -2.4109 | 1.2784 | 2 | 0 | 0 | 0
20.3611 | 73300 | 17137799.7766 | 15211276.7585 | -7894380.3151 | -0.47872 | 4 | 12.0877 | 692.5715 | 17137799.7766 | 5882.1768 | 5466.0246 | 8029.7838 | 2.7116 | -2.4067 | 1.2491 | 2 | 0 | 0 | 0
20.3667 | 73320 | 17192526.1045 | 15328920.2943 | -7785059.8241 | -0.46992 | 4 | 12.0964 | 693.0755 | 17192526.1045 | 5834.1313 | 5490.4253 | 8011.3581 | 2.6943 | -2.4023 | 1.22 | 2 | 0 | 0 | 0
20.3722 | 73340 | 17247496.4088 | 15445602.9203 | -7675251.3182 | -0.46118 | 4 | 12.1052 | 693.5762 | 17247496.4088 | 5786.1815 | 5514.2526 | 7992.9267 | 2.6772 | -2.3975 | 1.1914 | 2 | 0 | 0 | 0
20.3778 | 73360 | 17302704.9509 | 15561326.5503 | -7564966.2666 | -0.4525 | 4 | 12.1139 | 694.0738 | 17302704.9509 | 5738.3334 | 5537.5134 | 7974.4921 | 2.6601 | -2.3924 | 1.163 | 2 | 0 | 0 | 0
20.3833 | 73380 | 17358146.0626 | 15676093.218 | -7454215.9984 | -0.44387 | 4 | 12.1225 | 694.5682 | 17358146.0626 | 5690.5928 | 5560.2148 | 7956.0565 | 2.6432 | -2.387 | 1.1351 | 2 | 0 | 0 | 0
20.3889 | 73400 | 17413814.1457 | 15789905.0736 | -7343011.7028 | -0.43529 | 4 | 12.1311 | 695.0595 | 17413814.1457 | 5642.9653 | 5582.3637 | 7937.6219 | 2.6263 | -2.3814 | 1.1074 | 2 | 0 | 0 | 0
20.3944 | 73420 | 17469703.672 | 15902764.3788 | -7231364.4287 | -0.42678 | 4 | 12.1396 | 695.5476 | 17469703.672 | 5595.4562 | 5603.9672 | 7919.1905 | 2.6095 | -2.3755 | 1.0802 | 2 | 0 | 0 | 0
20.4 | 73440 | 17525809.1836 | 16014673.5033 | -7119285.085 | -0.41831 | 4 | 12.1481 | 696.0326 | 17525809.1836 | 5548.0709 | 5625.0322 | 7900.7644 | 2.5928 | -2.3693 | 1.0533 | 2 | 0 | 0 | 0
20.4056 | 73460 | 17582125.2925 | 16125634.921 | -7006784.4404 | -0.4099 | 4 | 12.1565 | 696.5145 | 17582125.2925 | 5500.8142 | 5645.5658 | 7882.3455 | 2.5762 | -2.3628 | 1.0267 | 2 | 0 | 0 | 0
20.4111 | 73480 | 17638646.6808 | 16235651.2059 | -6893873.1241 | -0.40154 | 4 | 12.1648 | 696.9933 | 17638646.6808 | 5453.6911 | 5665.5749 | 7863.9358 | 2.5598 | -2.3562 | 1.0005 | 2 | 0 | 0 | 0
20.4167 | 73500 | 17695368.1004 | 16344725.0283 | -6780561.6257 | -0.39324 | 4 | 12.1731 | 697.469 | 17695368.1004 | 5406.7061 | 5685.0665 | 7845.5371 | 2.5434 | -2.3492 | 0.97458 | 2 | 0 | 0 | 0
20.4222 | 73520 | 17752284.3728 | 16452859.1512 | -6666860.2957 | -0.38499 | 4 | 12.1814 | 697.9417 | 17752284.3728 | 5359.8638 | 5704.0475 | 7827.1513 | 2.5271 | -2.3421 | 0.94905 | 2 | 0 | 0 | 0
20.4278 | 73540 | 17809390.3888 | 16560056.4269 | -6552779.346 | -0.37679 | 4 | 12.1896 | 698.4114 | 17809390.3888 | 5313.1683 | 5722.5248 | 7808.7801 | 2.5109 | -2.3348 | 0.92387 | 2 | 0 | 0 | 0
20.4333 | 73560 | 17866681.1084 | 16666319.7931 | -6438328.8502 | -0.36865 | 4 | 12.1977 | 698.8781 | 17866681.1084 | 5266.6238 | 5740.5053 | 7790.4254 | 2.4948 | -2.3272 | 0.89902 | 2 | 0 | 0 | 0
20.4389 | 73580 | 17924151.5605 | 16771652.2695 | -6323518.7446 | -0.36055 | 4 | 12.2058 | 699.3417 | 17924151.5605 | 5220.2343 | 5757.9958 | 7772.0886 | 2.4789 | -2.3195 | 0.87453 | 2 | 0 | 0 | 0
20.4444 | 73600 | 17981796.8426 | 16876056.955 | -6208358.8282 | -0.35251 | 4 | 12.2139 | 699.8025 | 17981796.8426 | 5174.0034 | 5775.0032 | 7753.7716 | 2.463 | -2.3115 | 0.85037 | 2 | 0 | 0 | 0
20.45 | 73620 | 18039612.1202 | 16979537.0234 | -6092858.764 | -0.34452 | 4 | 12.2218 | 700.2602 | 18039612.1202 | 5127.9349 | 5791.5342 | 7735.4757 | 2.4472 | -2.3034 | 0.82655 | 2 | 0 | 0 | 0
20.4556 | 73640 | 18097592.6269 | 17082095.7211 | -5977028.0794 | -0.33659 | 4 | 12.2298 | 700.715 | 18097592.6269 | 5082.0321 | 5807.5956 | 7717.2027 | 2.4316 | -2.2951 | 0.80307 | 2 | 0 | 0 | 0
20.4611 | 73660 | 18155733.6634 | 17183736.3635 | -5860876.167 | -0.3287 | 4 | 12.2377 | 701.167 | 18155733.6634 | 5036.2984 | 5823.1941 | 7698.9539 | 2.416 | -2.2867 | 0.77992 | 2 | 0 | 0 | 0
20.4667 | 73680 | 18214030.5975 | 17284462.3318 | -5744412.2858 | -0.32086 | 4 | 12.2455 | 701.616 | 18214030.5975 | 4990.7369 | 5838.3362 | 7680.7308 | 2.4006 | -2.2781 | 0.75711 | 2 | 0 | 0 | 0
20.4722 | 73700 | 18272478.8638 | 17384277.0705 | -5627645.5615 | -0.31307 | 4 | 12.2533 | 702.0622 | 18272478.8638 | 4945.3507 | 5853.0287 | 7662.5347 | 2.3853 | -2.2693 | 0.73462 | 2 | 0 | 0 | 0
20.4778 | 73720 | 18331073.9627 | 17483184.084 | -5510584.9881 | -0.30534 | 4 | 12.261 | 702.5055 | 18331073.9627 | 4900.1425 | 5867.278 | 7644.367 | 2.37 | -2.2604 | 0.71247 | 2 | 0 | 0 | 0
20.4833 | 73740 | 18389811.4601 | 17581186.934 | -5393239.4282 | -0.29765 | 4 | 12.2687 | 702.946 | 18389811.4601 | 4855.1151 | 5881.0907 | 7626.2291 | 2.3549 | -2.2514 | 0.69063 | 2 | 0 | 0 | 0
20.4889 | 73760 | 18448686.9873 | 17678289.2367 | -5275617.6147 | -0.29001 | 4 | 12.2764 | 703.3837 | 18448686.9873 | 4810.2712 | 5894.4732 | 7608.1222 | 2.3399 | -2.2422 | 0.66912 | 2 | 0 | 0 | 0
20.4944 | 73780 | 18507696.2399 | 17774494.6602 | -5157728.1513 | -0.28242 | 4 | 12.284 | 703.8186 | 18507696.2399 | 4765.6131 | 5907.4319 | 7590.0474 | 2.325 | -2.2329 | 0.64794 | 2 | 0 | 0 | 0
20.5 | 73800 | 18566834.9777 | 17869806.9215 | -5039579.5139 | -0.27488 | 4 | 12.2915 | 704.2507 | 18566834.9777 | 4721.1431 | 5919.9731 | 7572.006 | 2.3102 | -2.2235 | 0.62706 | 2 | 0 | 0 | 0
20.5056 | 73820 | 18626099.0237 | 17964229.7843 | -4921180.0515 | -0.26738 | 4 | 12.299 | 704.6801 | 18626099.0237 | 4676.8636 | 5932.1032 | 7553.999 | 2.2955 | -2.214 | 0.6065 | 2 | 0 | 0 | 0
20.5111 | 73840 | 18685484.2641 | 18057767.0564 | -4802537.9874 | -0.25994 | 4 | 12.3064 | 705.1067 | 18685484.2641 | 4632.7765 | 5943.8283 | 7536.0277 | 2.281 | -2.2044 | 0.58626 | 2 | 0 | 0 | 0
20.5167 | 73860 | 18744986.6472 | 18150422.5874 | -4683661.4206 | -0.25254 | 4 | 12.3138 | 705.5306 | 18744986.6472 | 4588.8839 | 5955.1547 | 7518.0931 | 2.2665 | -2.1946 | 0.56632 | 2 | 0 | 0 | 0
20.5222 | 73880 | 18804602.183 | 18242200.266 | -4564558.3267 | -0.24519 | 4 | 12.3212 | 705.9519 | 18804602.183 | 4545.1876 | 5966.0884 | 7500.1961 | 2.2522 | -2.1848 | 0.54668 | 2 | 0 | 0 | 0
20.5278 | 73900 | 18864326.9428 | 18333104.018 | -4445236.5592 | -0.23788 | 4 | 12.3285 | 706.3705 | 18864326.9428 | 4501.6893 | 5976.6354 | 7482.3377 | 2.2379 | -2.1749 | 0.52735 | 2 | 0 | 0 | 0
20.5333 | 73920 | 18924157.058 | 18423137.8042 | -4325703.8506 | -0.23062 | 4 | 12.3358 | 706.7865 | 18924157.058 | 4458.3907 | 5986.8018 | 7464.519 | 2.2238 | -2.1649 | 0.50832 | 2 | 0 | 0 | 0
20.5389 | 73940 | 18984088.7203 | 18512305.6179 | -4205967.8139 | -0.22341 | 4 | 12.343 | 707.1998 | 18984088.7203 | 4415.2932 | 5996.5935 | 7446.7408 | 2.2098 | -2.1549 | 0.48958 | 2 | 0 | 0 | 0
20.5444 | 73960 | 19044118.1805 | 18600611.4829 | -4086035.9438 | -0.21624 | 4 | 12.3501 | 707.6105 | 19044118.1805 | 4372.3984 | 6006.0163 | 7429.004 | 2.1959 | -2.1447 | 0.47114 | 2 | 0 | 0 | 0
20.55 | 73980 | 19104241.7477 | 18688059.4516 | -3965915.6179 | -0.20911 | 4 | 12.3573 | 708.0186 | 19104241.7477 | 4329.7076 | 6015.076 | 7411.3094 | 2.1821 | -2.1345 | 0.45299 | 2 | 0 | 0 | 0
20.5556 | 74000 | 19164455.7894 | 18774653.6031 | -3845614.0977 | -0.20204 | 4 | 12.3643 | 708.4242 | 19164455.7894 | 4287.2219 | 6023.7784 | 7393.6579 | 2.1684 | -2.1243 | 0.43512 | 2 | 0 | 0 | 0
20.5611 | 74020 | 19224756.7301 | 18860398.0409 | -3725138.5306 | -0.195 | 4 | 12.3714 | 708.8272 | 19224756.7301 | 4244.9425 | 6032.129 | 7376.0503 | 2.1548 | -2.114 | 0.41753 | 2 | 0 | 0 | 0
20.5667 | 74040 | 19285141.0511 | 18945296.8914 | -3604495.9506 | -0.18801 | 4 | 12.3784 | 709.2278 | 19285141.0511 | 4202.8705 | 6040.1335 | 7358.4872 | 2.1413 | -2.1036 | 0.40023 | 2 | 0 | 0 | 0
20.5722 | 74060 | 19345605.2895 | 19029354.3019 | -3483693.2799 | -0.18106 | 4 | 12.3853 | 709.6258 | 19345605.2895 | 4161.0069 | 6047.7975 | 7340.9695 | 2.128 | -2.0932 | 0.3832 | 2 | 0 | 0 | 0
20.5778 | 74080 | 19406146.0379 | 19112574.4392 | -3362737.33 | -0.17416 | 4 | 12.3922 | 710.0213 | 19406146.0379 | 4119.3524 | 6055.1263 | 7323.4977 | 2.1147 | -2.0827 | 0.36644 | 2 | 0 | 0 | 0
20.5833 | 74100 | 19466759.9436 | 19194961.4874 | -3241634.8033 | -0.1673 | 4 | 12.3991 | 710.4144 | 19466759.9436 | 4077.908 | 6062.1255 | 7306.0727 | 2.1016 | -2.0722 | 0.34996 | 2 | 0 | 0 | 0
20.5889 | 74120 | 19527443.7076 | 19276519.6466 | -3120392.2943 | -0.16048 | 4 | 12.4059 | 710.805 | 19527443.7076 | 4036.6742 | 6068.8002 | 7288.695 | 2.0885 | -2.0617 | 0.33374 | 2 | 0 | 0 | 0
20.5944 | 74140 | 19588194.0846 | 19357253.1312 | -2999016.2909 | -0.15371 | 4 | 12.4127 | 711.1932 | 19588194.0846 | 3995.6519 | 6075.1558 | 7271.3652 | 2.0756 | -2.0511 | 0.31778 | 2 | 0 | 0 | 0
20.6 | 74160 | 19649007.8818 | 19437166.1685 | -2877513.1757 | -0.14697 | 4 | 12.4194 | 711.579 | 19649007.8818 | 3954.8414 | 6081.1974 | 7254.0839 | 2.0628 | -2.0405 | 0.30208 | 2 | 0 | 0 | 0
20.6056 | 74180 | 19709881.9582 | 19516262.9971 | -2755889.2274 | -0.14028 | 4 | 12.4261 | 711.9624 | 19709881.9582 | 3914.2434 | 6086.9303 | 7236.8516 | 2.05 | -2.0299 | 0.28664 | 2 | 0 | 0 | 0
20.6111 | 74200 | 19770813.2245 | 19594547.8656 | -2634150.6224 | -0.13363 | 4 | 12.4327 | 712.3435 | 19770813.2245 | 3873.8583 | 6092.3593 | 7219.669 | 2.0374 | -2.0193 | 0.27145 | 2 | 0 | 0 | 0
20.6167 | 74220 | 19831798.6417 | 19672025.0308 | -2512303.4355 | -0.12702 | 4 | 12.4393 | 712.7222 | 19831798.6417 | 3833.6863 | 6097.4897 | 7202.5364 | 2.0249 | -2.0086 | 0.25652 | 2 | 0 | 0 | 0
20.6222 | 74240 | 19892835.221 | 19748698.757 | -2390353.6419 | -0.12045 | 4 | 12.4459 | 713.0986 | 19892835.221 | 3793.7279 | 6102.3262 | 7185.4545 | 2.0125 | -1.9979 | 0.24183 | 2 | 0 | 0 | 0
20.6278 | 74260 | 19953920.0229 | 19824573.3144 | -2268307.1181 | -0.11392 | 4 | 12.4524 | 713.4727 | 19953920.0229 | 3753.9832 | 6106.8737 | 7168.4236 | 2.0002 | -1.9872 | 0.22738 | 2 | 0 | 0 | 0
20.6333 | 74280 | 20015050.1564 | 19899652.9775 | -2146169.6433 | -0.10743 | 4 | 12.4589 | 713.8445 | 20015050.1564 | 3714.4524 | 6111.1371 | 7151.4441 | 1.988 | -1.9765 | 0.21317 | 2 | 0 | 0 | 0
20.6389 | 74300 | 20076222.7787 | 19973942.0246 | -2023946.9008 | -0.10098 | 4 | 12.4654 | 714.214 | 20076222.7787 | 3675.1356 | 6115.1211 | 7134.5166 | 1.9759 | -1.9658 | 0.1992 | 2 | 0 | 0 | 0
20.6444 | 74320 | 20137435.0943 | 20047444.7362 | -1901644.4795 | -0.094574 | 4 | 12.4718 | 714.5813 | 20137435.0943 | 3636.0329 | 6118.8302 | 7117.6414 | 1.9639 | -1.9551 | 0.18546 | 2 | 0 | 0 | 0
20.65 | 74340 | 20198684.3543 | 20120165.3938 | -1779267.8747 | -0.088203 | 4 | 12.4782 | 714.9464 | 20198684.3543 | 3597.1443 | 6122.2692 | 7100.8188 | 1.952 | -1.9444 | 0.17195 | 2 | 0 | 0 | 0
20.6556 | 74360 | 20259967.8559 | 20192108.2792 | -1656822.4899 | -0.08187 | 4 | 12.4845 | 715.3092 | 20259967.8559 | 3558.4697 | 6125.4426 | 7084.0492 | 1.9402 | -1.9337 | 0.15867 | 2 | 0 | 0 | 0
20.6611 | 74380 | 20321282.9416 | 20263277.673 | -1534313.6379 | -0.075575 | 4 | 12.4908 | 715.6699 | 20321282.9416 | 3520.0091 | 6128.3548 | 7067.333 | 1.9285 | -1.923 | 0.14561 | 2 | 0 | 0 | 0
20.6667 | 74400 | 20382626.9987 | 20333677.854 | -1411746.5418 | -0.069318 | 4 | 12.4971 | 716.0284 | 20382626.9987 | 3481.7622 | 6131.0102 | 7050.6705 | 1.9169 | -1.9123 | 0.13277 | 2 | 0 | 0 | 0
20.6722 | 74420 | 20443997.4588 | 20403313.0982 | -1289126.337 | -0.063098 | 4 | 12.5033 | 716.3847 | 20443997.4588 | 3443.729 | 6133.4133 | 7034.0619 | 1.9055 | -1.9017 | 0.12015 | 2 | 0 | 0 | 0
20.6778 | 74440 | 20505391.7966 | 20472187.6774 | -1166458.0717 | -0.056916 | 4 | 12.5095 | 716.7389 | 20505391.7966 | 3405.9091 | 6135.5682 | 7017.5076 | 1.8941 | -1.891 | 0.10774 | 2 | 0 | 0 | 0
20.6833 | 74460 | 20566807.5299 | 20540305.8589 | -1043746.7086 | -0.050771 | 4 | 12.5156 | 717.091 | 20566807.5299 | 3368.3023 | 6137.4791 | 7001.0078 | 1.8828 | -1.8803 | 0.095549 | 2 | 0 | 0 | 0
20.6889 | 74480 | 20628242.2185 | 20607671.9044 | -920997.126 | -0.044662 | 4 | 12.5217 | 717.441 | 20628242.2185 | 3330.9082 | 6139.1503 | 6984.5627 | 1.8716 | -1.8697 | 0.083561 | 2 | 0 | 0 | 0
20.6944 | 74500 | 20689693.4641 | 20674290.069 | -798214.1192 | -0.03859 | 4 | 12.5278 | 717.789 | 20689693.4641 | 3293.7266 | 6140.5859 | 6968.1726 | 1.8605 | -1.8591 | 0.071777 | 2 | 0 | 0 | 0
20.7 | 74520 | 20751158.9091 | 20740164.6008 | -675402.4014 | -0.032553 | 4 | 12.5338 | 718.1348 | 20751158.9091 | 3256.7569 | 6141.7898 | 6951.8377 | 1.8495 | -1.8485 | 0.060196 | 2 | 0 | 0 | 0
20.7056 | 74540 | 20812636.2364 | 20805299.7396 | -552566.6054 | -0.026553 | 4 | 12.5398 | 718.4786 | 20812636.2364 | 3219.9989 | 6142.7661 | 6935.5582 | 1.8386 | -1.8379 | 0.048813 | 2 | 0 | 0 | 0
20.7111 | 74560 | 20874123.1685 | 20869699.7168 | -429711.2842 | -0.020587 | 4 | 12.5458 | 718.8204 | 20874123.1685 | 3183.4519 | 6143.5186 | 6919.3342 | 1.8277 | -1.8273 | 0.037625 | 2 | 0 | 0 | 0
20.7167 | 74580 | 20935617.4674 | 20933368.7541 | -306840.9128 | -0.014657 | 4 | 12.5517 | 719.1602 | 20935617.4674 | 3147.1155 | 6144.0512 | 6903.166 | 1.817 | -1.8168 | 0.026631 | 2 | 0 | 0 | 0
20.7222 | 74600 | 20997116.9333 | 20996311.0633 | -183959.8891 | -0.0087613 | 4 | 12.5576 | 719.498 | 20997116.9333 | 3110.9891 | 6144.3677 | 6887.0536 | 1.8064 | -1.8063 | 0.015826 | 2 | 0 | 0 | 0
20.7278 | 74620 | 21058619.4045 | 21058530.8455 | -61072.5349 | -0.0029001 | 4 | 12.5635 | 719.8338 | 21058619.4045 | 3075.0722 | 6144.4719 | 6870.9973 | 1.7959 | -1.7958 | 0.0052082 | 2 | 0 | 0 | 0
20.7333 | 74640 | 21120122.7568 | 21120032.2901 | 61816.9025 | 0.0029269 | 4 | 12.5693 | 720.1677 | 21120122.7568 | 3039.3642 | 6144.3674 | 6854.9971 | 1.7854 | -1.7854 | -0.0052257 | 2 | 0 | 0 | 0
20.7389 | 74660 | 21181624.9028 | 21180819.5749 | 184704.2497 | 0.0087201 | 4 | 12.5751 | 720.4996 | 21181624.9028 | 3003.8645 | 6144.0578 | 6839.0532 | 1.7751 | -1.775 | -0.015479 | 2 | 0 | 0 | 0
20.7444 | 74680 | 21243123.7913 | 21240896.865 | 307585.4055 | 0.01448 | 4 | 12.5809 | 720.8296 | 21243123.7913 | 2968.5724 | 6143.5467 | 6823.1656 | 1.7648 | -1.7646 | -0.025553 | 2 | 0 | 0 | 0
20.75 | 74700 | 21304617.4067 | 21300268.3126 | 430456.34 | 0.020206 | 4 | 12.5866 | 721.1577 | 21304617.4067 | 2933.4872 | 6142.8377 | 6807.3344 | 1.7546 | -1.7543 | -0.035452 | 2 | 0 | 0 | 0
20.7556 | 74720 | 21366103.7688 | 21358938.056 | 553313.0939 | 0.0259 | 4 | 12.5923 | 721.4839 | 21366103.7688 | 2898.6082 | 6141.9341 | 6791.5598 | 1.7445 | -1.7439 | -0.045178 | 2 | 0 | 0 | 0
20.7611 | 74740 | 21427580.9318 | 21416910.2198 | 676151.7766 | 0.03156 | 4 | 12.5979 | 721.8083 | 21427580.9318 | 2863.9347 | 6140.8395 | 6775.8417 | 1.7345 | -1.7337 | -0.054734 | 2 | 0 | 0 | 0
20.7667 | 74760 | 21489046.9839 | 21474188.9138 | 798968.5659 | 0.037189 | 4 | 12.6036 | 722.1308 | 21489046.9839 | 2829.466 | 6139.557 | 6760.1803 | 1.7246 | -1.7234 | -0.064122 | 2 | 0 | 0 | 0
20.7722 | 74780 | 21550500.0469 | 21530778.2329 | 921759.7063 | 0.042785 | 4 | 12.6092 | 722.4514 | 21550500.0469 | 2795.2012 | 6138.0901 | 6744.5756 | 1.7148 | -1.7132 | -0.073346 | 2 | 0 | 0 | 0
20.7778 | 74800 | 21611938.2757 | 21586682.2566 | 1044521.5083 | 0.04835 | 4 | 12.6147 | 722.7702 | 21611938.2757 | 2761.1396 | 6136.442 | 6729.0275 | 1.7051 | -1.7031 | -0.082407 | 2 | 0 | 0 | 0
20.7833 | 74820 | 21673359.8573 | 21641905.0486 | 1167250.3474 | 0.053883 | 4 | 12.6203 | 723.0872 | 21673359.8573 | 2727.2804 | 6134.6158 | 6713.5362 | 1.6954 | -1.693 | -0.091309 | 2 | 0 | 0 | 0
20.7889 | 74840 | 21734763.0111 | 21696450.6562 | 1289942.6626 | 0.059384 | 4 | 12.6258 | 723.4025 | 21734763.0111 | 2693.6227 | 6132.6147 | 6698.1017 | 1.6859 | -1.6829 | -0.10005 | 2 | 0 | 0 | 0
20.7944 | 74860 | 21796145.9876 | 21750323.1103 | 1412594.9562 | 0.064855 | 4 | 12.6312 | 723.7159 | 21796145.9876 | 2660.1657 | 6130.4418 | 6682.7239 | 1.6764 | -1.6728 | -0.10864 | 2 | 0 | 0 | 0
20.8 | 74880 | 21857507.0682 | 21803526.4247 | 1535203.7919 | 0.070295 | 4 | 12.6367 | 724.0276 | 21857507.0682 | 2626.9086 | 6128.1001 | 6667.4028 | 1.667 | -1.6629 | -0.11708 | 2 | 0 | 0 | 0
20.8056 | 74900 | 21918844.565 | 21856064.5962 | 1657765.7943 | 0.075704 | 4 | 12.6421 | 724.3375 | 21918844.565 | 2593.8504 | 6125.5927 | 6652.1384 | 1.6577 | -1.6529 | -0.12537 | 2 | 0 | 0 | 0
20.8111 | 74920 | 21980156.8197 | 21907941.6038 | 1780277.6479 | 0.081084 | 4 | 12.6475 | 724.6457 | 21980156.8197 | 2560.9902 | 6122.9224 | 6636.9308 | 1.6484 | -1.643 | -0.13351 | 2 | 0 | 0 | 0
20.8167 | 74940 | 22041442.2037 | 21959161.4086 | 1902736.0961 | 0.086433 | 4 | 12.6528 | 724.9522 | 22041442.2037 | 2528.3273 | 6120.0922 | 6621.7798 | 1.6393 | -1.6331 | -0.14151 | 2 | 0 | 0 | 0
20.8222 | 74960 | 22102699.1174 | 22009727.9537 | 2025137.9401 | 0.091753 | 4 | 12.6581 | 725.257 | 22102699.1174 | 2495.8605 | 6117.1049 | 6606.6854 | 1.6302 | -1.6233 | -0.14936 | 2 | 0 | 0 | 0
20.8278 | 74980 | 22163925.9894 | 22059645.1637 | 2147480.0381 | 0.097043 | 4 | 12.6634 | 725.5602 | 22163925.9894 | 2463.589 | 6113.9633 | 6591.6476 | 1.6212 | -1.6136 | -0.15708 | 2 | 0 | 0 | 0
20.8333 | 75000 | 22225121.2766 | 22108916.9445 | 2269759.3044 | 0.1023 | 4 | 12.6687 | 725.8616 | 22225121.2766 | 2431.5119 | 6110.6702 | 6576.6664 | 1.6123 | -1.6039 | -0.16466 | 2 | 0 | 0 | 0
20.8389 | 75020 | 22286283.4634 | 22157547.1831 | 2391972.7082 | 0.10754 | 4 | 12.6739 | 726.1614 | 22286283.4634 | 2399.6282 | 6107.2283 | 6561.7416 | 1.6034 | -1.5942 | -0.1721 | 2 | 0 | 0 | 0
20.8444 | 75040 | 22347411.0613 | 22205539.7475 | 2514117.2732 | 0.11274 | 4 | 12.6791 | 726.4595 | 22347411.0613 | 2367.9369 | 6103.6402 | 6546.8732 | 1.5947 | -1.5846 | -0.1794 | 2 | 0 | 0 | 0
20.85 | 75060 | 22408502.6085 | 22252898.4862 | 2636190.0763 | 0.11792 | 4 | 12.6843 | 726.7561 | 22408502.6085 | 2336.4371 | 6099.9085 | 6532.0611 | 1.586 | -1.575 | -0.18658 | 2 | 0 | 0 | 0
20.8556 | 75080 | 22469556.6696 | 22299627.2283 | 2758188.2469 | 0.12306 | 4 | 12.6894 | 727.051 | 22469556.6696 | 2305.1277 | 6096.0359 | 6517.3053 | 1.5774 | -1.5655 | -0.19363 | 2 | 0 | 0 | 0
20.8611 | 75100 | 22530571.8346 | 22345729.7831 | 2880108.9658 | 0.12818 | 4 | 12.6946 | 727.3443 | 22530571.8346 | 2274.0078 | 6092.0249 | 6502.6056 | 1.5689 | -1.556 | -0.20055 | 2 | 0 | 0 | 0
20.8667 | 75120 | 22591546.7193 | 22391209.9401 | 3001949.4647 | 0.13327 | 4 | 12.6996 | 727.636 | 22591546.7193 | 2243.0764 | 6087.878 | 6487.962 | 1.5604 | -1.5466 | -0.20735 | 2 | 0 | 0 | 0
20.8722 | 75140 | 22652479.9642 | 22436071.4687 | 3123707.0253 | 0.13834 | 4 | 12.7047 | 727.9262 | 22652479.9642 | 2212.3325 | 6083.5976 | 6473.3743 | 1.552 | -1.5372 | -0.21402 | 2 | 0 | 0 | 0
20.8778 | 75160 | 22713370.2345 | 22480318.1183 | 3245378.9781 | 0.14337 | 4 | 12.7097 | 728.2148 | 22713370.2345 | 2181.775 | 6079.1862 | 6458.8425 | 1.5437 | -1.5279 | -0.22057 | 2 | 0 | 0 | 0
20.8833 | 75180 | 22774216.2195 | 22523953.6178 | 3366962.7019 | 0.14838 | 4 | 12.7148 | 728.5018 | 22774216.2195 | 2151.4029 | 6074.6461 | 6444.3665 | 1.5355 | -1.5186 | -0.22701 | 2 | 0 | 0 | 0
20.8889 | 75200 | 22835016.6322 | 22566981.6758 | 3488455.6233 | 0.15337 | 4 | 12.7197 | 728.7874 | 22835016.6322 | 2121.2152 | 6069.9796 | 6429.9461 | 1.5273 | -1.5094 | -0.23332 | 2 | 0 | 0 | 0
20.8944 | 75220 | 22895770.2089 | 22609405.9803 | 3609855.215 | 0.15833 | 4 | 12.7247 | 729.0714 | 22895770.2089 | 2091.2109 | 6065.1891 | 6415.5811 | 1.5192 | -1.5002 | -0.23953 | 2 | 0 | 0 | 0
20.9 | 75240 | 22956475.7089 | 22651230.1988 | 3731158.996 | 0.16326 | 4 | 12.7296 | 729.3539 | 22956475.7089 | 2061.389 | 6060.2767 | 6401.2716 | 1.5112 | -1.4911 | -0.24562 | 2 | 0 | 0 | 0
20.9056 | 75260 | 23017131.9142 | 22692457.978 | 3852364.5302 | 0.16816 | 4 | 12.7345 | 729.6349 | 23017131.9142 | 2031.7483 | 6055.2448 | 6387.0173 | 1.5032 | -1.482 | -0.2516 | 2 | 0 | 0 | 0
20.9111 | 75280 | 23077737.6288 | 22733092.9436 | 3973469.426 | 0.17304 | 4 | 12.7394 | 729.9145 | 23077737.6288 | 2002.2879 | 6050.0955 | 6372.8182 | 1.4954 | -1.473 | -0.25747 | 2 | 0 | 0 | 0
20.9167 | 75300 | 23138291.6786 | 22773138.7008 | 4094471.3353 | 0.17789 | 4 | 12.7443 | 730.1925 | 23138291.6786 | 1973.0066 | 6044.8309 | 6358.674 | 1.4875 | -1.4641 | -0.26323 | 2 | 0 | 0 | 0
20.9222 | 75320 | 23198792.9108 | 22812598.8336 | 4215367.9529 | 0.18272 | 4 | 12.7491 | 730.4692 | 23198792.9108 | 1943.9036 | 6039.4531 | 6344.5847 | 1.4798 | -1.4552 | -0.26889 | 2 | 0 | 0 | 0
20.9278 | 75340 | 23259240.1941 | 22851476.905 | 4336157.0158 | 0.18752 | 4 | 12.7539 | 730.7444 | 23259240.1941 | 1914.9776 | 6033.9643 | 6330.5501 | 1.4721 | -1.4463 | -0.27444 | 2 | 0 | 0 | 0
20.9333 | 75360 | 23319632.4174 | 22889776.4572 | 4456836.3024 | 0.1923 | 4 | 12.7587 | 731.0181 | 23319632.4174 | 1886.2277 | 6028.3665 | 6316.5701 | 1.4645 | -1.4375 | -0.27989 | 2 | 0 | 0 | 0
20.9389 | 75380 | 23379968.4905 | 22927501.0109 | 4577403.6318 | 0.19706 | 4 | 12.7634 | 731.2905 | 23379968.4905 | 1857.6528 | 6022.6616 | 6302.6444 | 1.4569 | -1.4287 | -0.28524 | 2 | 0 | 0 | 0
20.9444 | 75400 | 23440247.3427 | 22964654.0662 | 4697856.8634 | 0.20178 | 4 | 12.7682 | 731.5614 | 23440247.3427 | 1829.2518 | 6016.8516 | 6288.773 | 1.4495 | -1.42 | -0.2905 | 2 | 0 | 0 | 0
20.95 | 75420 | 23500467.9236 | 23001239.1016 | 4818193.8957 | 0.20649 | 4 | 12.7729 | 731.831 | 23500467.9236 | 1801.0237 | 6010.9385 | 6274.9556 | 1.442 | -1.4114 | -0.29565 | 2 | 0 | 0 | 0
20.9556 | 75440 | 23560629.2016 | 23037259.5748 | 4938412.6661 | 0.21117 | 4 | 12.7775 | 732.0992 | 23560629.2016 | 1772.9674 | 6004.9242 | 6261.1922 | 1.4347 | -1.4028 | -0.30072 | 2 | 0 | 0 | 0
20.9611 | 75460 | 23620730.1646 | 23072718.9221 | 5058511.1499 | 0.21583 | 4 | 12.7822 | 732.366 | 23620730.1646 | 1745.0818 | 5998.8105 | 6247.4825 | 1.4274 | -1.3943 | -0.30568 | 2 | 0 | 0 | 0
20.9667 | 75480 | 23680769.819 | 23107620.5586 | 5178487.3602 | 0.22046 | 4 | 12.7868 | 732.6315 | 23680769.819 | 1717.366 | 5992.5993 | 6233.8265 | 1.4202 | -1.3858 | -0.31056 | 2 | 0 | 0 | 0
20.9722 | 75500 | 23740747.1896 | 23141967.8785 | 5298339.3464 | 0.22507 | 4 | 12.7914 | 732.8956 | 23740747.1896 | 1689.8188 | 5986.2924 | 6220.2238 | 1.413 | -1.3774 | -0.31535 | 2 | 0 | 0 | 0
20.9778 | 75520 | 23800661.3193 | 23175764.2547 | 5418065.1943 | 0.22966 | 4 | 12.796 | 733.1584 | 23800661.3193 | 1662.4392 | 5979.8916 | 6206.6744 | 1.4059 | -1.369 | -0.32004 | 2 | 0 | 0 | 0
20.9833 | 75540 | 23860511.2689 | 23209013.0387 | 5537663.0254 | 0.23422 | 4 | 12.8006 | 733.4198 | 23860511.2689 | 1635.2261 | 5973.3985 | 6193.1781 | 1.3988 | -1.3607 | -0.32465 | 2 | 0 | 0 | 0
20.9889 | 75560 | 23920296.1166 | 23241717.5613 | 5657130.9959 | 0.23876 | 4 | 12.8051 | 733.68 | 23920296.1166 | 1608.1785 | 5966.815 | 6179.7346 | 1.3919 | -1.3524 | -0.32917 | 2 | 0 | 0 | 0
20.9944 | 75580 | 23980014.9577 | 23273881.1319 | 5776467.2963 | 0.24328 | 4 | 12.8096 | 733.9389 | 23980014.9577 | 1581.2954 | 5960.1427 | 6166.3439 | 1.3849 | -1.3442 | -0.33361 | 2 | 0 | 0 | 0
21 | 75600 | 24039666.9044 | 23305507.039 | 5895670.1513 | 0.24778 | 4 | 12.8141 | 734.1965 | 24039666.9044 | 1554.5755 | 5953.3833 | 6153.0056 | 1.3781 | -1.336 | -0.33797 | 2 | 0 | 0 | 0
21.0056 | 75620 | 24099251.0858 | 23336598.5498 | 6014737.8182 | 0.25225 | 4 | 12.8186 | 734.4528 | 24099251.0858 | 1528.018 | 5946.5385 | 6139.7198 | 1.3713 | -1.3279 | -0.34224 | 2 | 0 | 0 | 0
21.0111 | 75640 | 24158766.647 | 23367158.9108 | 6133668.5875 | 0.2567 | 4 | 12.8231 | 734.7078 | 24158766.647 | 1501.6218 | 5939.6097 | 6126.4861 | 1.3645 | -1.3198 | -0.34644 | 2 | 0 | 0 | 0
21.0167 | 75660 | 24218212.7492 | 23397191.3473 | 6252460.7813 | 0.26113 | 4 | 12.8275 | 734.9616 | 24218212.7492 | 1475.3858 | 5932.5986 | 6113.3043 | 1.3578 | -1.3118 | -0.35055 | 2 | 0 | 0 | 0
21.0222 | 75680 | 24277588.5694 | 23426699.0638 | 6371112.7536 | 0.26554 | 4 | 12.8319 | 735.2142 | 24277588.5694 | 1449.309 | 5925.5068 | 6100.1744 | 1.3512 | -1.3038 | -0.35459 | 2 | 0 | 0 | 0
21.0278 | 75700 | 24336893.3002 | 23455685.2439 | 6489622.8891 | 0.26992 | 4 | 12.8363 | 735.4655 | 24336893.3002 | 1423.3903 | 5918.3357 | 6087.096 | 1.3446 | -1.2959 | -0.35855 | 2 | 0 | 0 | 0
21.0333 | 75720 | 24396126.1493 | 23484153.0505 | 6607989.6031 | 0.27429 | 4 | 12.8407 | 735.7156 | 24396126.1493 | 1397.6288 | 5911.0869 | 6074.069 | 1.3381 | -1.2881 | -0.36244 | 2 | 0 | 0 | 0
21.0389 | 75740 | 24455286.3395 | 23512105.6255 | 6726211.3408 | 0.27863 | 4 | 12.845 | 735.9645 | 24455286.3395 | 1372.0232 | 5903.7618 | 6061.0932 | 1.3316 | -1.2803 | -0.36625 | 2 | 0 | 0 | 0
21.0444 | 75760 | 24514373.1082 | 23539546.0903 | 6844286.577 | 0.28296 | 4 | 12.8493 | 736.2122 | 24514373.1082 | 1346.5728 | 5896.3619 | 6048.1685 | 1.3252 | -1.2725 | -0.37 | 2 | 0 | 0 | 0
21.05 | 75780 | 24573385.7073 | 23566477.5457 | 6962213.8151 | 0.28726 | 4 | 12.8536 | 736.4587 | 24573385.7073 | 1321.2763 | 5888.8886 | 6035.2945 | 1.3189 | -1.2648 | -0.37367 | 2 | 0 | 0 | 0
21.0556 | 75800 | 24632323.4029 | 23592903.0717 | 7079991.5872 | 0.29154 | 4 | 12.8579 | 736.704 | 24632323.4029 | 1296.1328 | 5881.3433 | 6022.4712 | 1.3126 | -1.2572 | -0.37727 | 2 | 0 | 0 | 0
21.0611 | 75820 | 24691185.4753 | 23618825.7282 | 7197618.4531 | 0.2958 | 4 | 12.8622 | 736.9481 | 24691185.4753 | 1271.1413 | 5873.7274 | 6009.6983 | 1.3063 | -1.2496 | -0.3808 | 2 | 0 | 0 | 0
21.0667 | 75840 | 24749971.2181 | 23644248.5542 | 7315093.0005 | 0.30004 | 4 | 12.8664 | 737.1911 | 24749971.2181 | 1246.3007 | 5866.0422 | 5996.9756 | 1.3001 | -1.242 | -0.38426 | 2 | 0 | 0 | 0
21.0722 | 75860 | 24808679.9389 | 23669174.5689 | 7432413.8435 | 0.30426 | 4 | 12.8706 | 737.4329 | 24808679.9389 | 1221.6101 | 5858.289 | 5984.3029 | 1.294 | -1.2345 | -0.38766 | 2 | 0 | 0 | 0
21.0778 | 75880 | 24867310.9583 | 23693606.7708 | 7549579.6232 | 0.30846 | 4 | 12.8748 | 737.6736 | 24867310.9583 | 1197.0684 | 5850.4692 | 5971.68 | 1.2879 | -1.2271 | -0.39099 | 2 | 0 | 0 | 0
21.0833 | 75900 | 24925863.6098 | 23717548.1384 | 7666589.0067 | 0.31264 | 4 | 12.879 | 737.9132 | 24925863.6098 | 1172.6746 | 5842.584 | 5959.1068 | 1.2818 | -1.2197 | -0.39426 | 2 | 0 | 0 | 0
21.0889 | 75920 | 24984337.2401 | 23741001.6303 | 7783440.6865 | 0.31681 | 4 | 12.8832 | 738.1516 | 24984337.2401 | 1148.4277 | 5834.6347 | 5946.5829 | 1.2758 | -1.2123 | -0.39746 | 2 | 0 | 0 | 0
21.0944 | 75940 | 25042731.2082 | 23763970.1847 | 7900133.3805 | 0.32095 | 4 | 12.8873 | 738.389 | 25042731.2082 | 1124.3268 | 5826.6225 | 5934.1083 | 1.2699 | -1.205 | -0.40061 | 2 | 0 | 0 | 0
21.1 | 75960 | 25101044.8857 | 23786456.7202 | 8016665.8314 | 0.32507 | 4 | 12.8914 | 738.6252 | 25101044.8857 | 1100.3708 | 5818.5487 | 5921.6826 | 1.264 | -1.1978 | -0.40369 | 2 | 0 | 0 | 0
21.1056 | 75980 | 25159277.6561 | 23808464.1355 | 8133036.8061 | 0.32917 | 4 | 12.8955 | 738.8603 | 25159277.6561 | 1076.5587 | 5810.4145 | 5909.3058 | 1.2582 | -1.1906 | -0.40671 | 2 | 0 | 0 | 0
21.1111 | 76000 | 25217428.9152 | 23829995.3095 | 8249245.0954 | 0.33326 | 4 | 12.8996 | 739.0944 | 25217428.9152 | 1052.8896 | 5802.2209 | 5896.9775 | 1.2524 | -1.1835 | -0.40968 | 2 | 0 | 0 | 0
21.1167 | 76020 | 25275498.0703 | 23851053.1015 | 8365289.5138 | 0.33733 | 4 | 12.9037 | 739.3273 | 25275498.0703 | 1029.3625 | 5793.9692 | 5884.6977 | 1.2466 | -1.1764 | -0.41258 | 2 | 0 | 0 | 0
21.1222 | 76040 | 25333484.5404 | 23871640.3515 | 8481168.8988 | 0.34137 | 4 | 12.9077 | 739.5592 | 25333484.5404 | 1005.9764 | 5785.6606 | 5872.466 | 1.2409 | -1.1693 | -0.41543 | 2 | 0 | 0 | 0
21.1278 | 76060 | 25391387.7558 | 23891759.8795 | 8596882.1105 | 0.3454 | 4 | 12.9118 | 739.7901 | 25391387.7558 | 982.7304 | 5777.2961 | 5860.2823 | 1.2353 | -1.1623 | -0.41823 | 2 | 0 | 0 | 0
21.1333 | 76080 | 25449207.1579 | 23911414.4868 | 8712428.0315 | 0.34941 | 4 | 12.9158 | 740.0199 | 25449207.1579 | 959.6234 | 5768.8767 | 5848.1464 | 1.2297 | -1.1553 | -0.42097 | 2 | 0 | 0 | 0
21.1389 | 76100 | 25506942.1992 | 23930606.9551 | 8827805.5663 | 0.3534 | 4 | 12.9198 | 740.2486 | 25506942.1992 | 936.6546 | 5760.4037 | 5836.058 | 1.2241 | -1.1484 | -0.42365 | 2 | 0 | 0 | 0
21.1444 | 76120 | 25564592.343 | 23949340.0469 | 8943013.6409 | 0.35738 | 4 | 12.9237 | 740.4763 | 25564592.343 | 913.823 | 5751.8781 | 5824.017 | 1.2186 | -1.1416 | -0.42628 | 2 | 0 | 0 | 0
21.15 | 76140 | 25622157.0631 | 23967616.506 | 9058051.2025 | 0.36134 | 4 | 12.9277 | 740.703 | 25622157.0631 | 891.1275 | 5743.3008 | 5812.0231 | 1.2131 | -1.1348 | -0.42886 | 2 | 0 | 0 | 0
21.1556 | 76160 | 25679635.8437 | 23985439.057 | 9172917.2192 | 0.36527 | 4 | 12.9316 | 740.9287 | 25679635.8437 | 868.5674 | 5734.673 | 5800.0762 | 1.2077 | -1.128 | -0.43139 | 2 | 0 | 0 | 0
21.1611 | 76180 | 25737028.1794 | 24002810.4058 | 9287610.6795 | 0.3692 | 4 | 12.9356 | 741.1534 | 25737028.1794 | 846.1417 | 5725.9956 | 5788.176 | 1.2023 | -1.1213 | -0.43387 | 2 | 0 | 0 | 0
21.1667 | 76200 | 25794333.5747 | 24019733.2394 | 9402130.5921 | 0.3731 | 4 | 12.9395 | 741.377 | 25794333.5747 | 823.8494 | 5717.2697 | 5776.3224 | 1.197 | -1.1146 | -0.4363 | 2 | 0 | 0 | 0
21.1722 | 76220 | 25851551.544 | 24036210.2265 | 9516475.9853 | 0.37699 | 4 | 12.9434 | 741.5997 | 25851551.544 | 801.6895 | 5708.4961 | 5764.515 | 1.1917 | -1.108 | -0.43868 | 2 | 0 | 0 | 0
21.1778 | 76240 | 25908681.6116 | 24052244.0172 | 9630645.9071 | 0.38086 | 4 | 12.9472 | 741.8214 | 25908681.6116 | 779.6613 | 5699.6759 | 5752.7538 | 1.1864 | -1.1014 | -0.44101 | 2 | 0 | 0 | 0
21.1833 | 76260 | 25965723.3111 | 24067837.243 | 9744639.4244 | 0.38471 | 4 | 12.9511 | 742.0421 | 25965723.3111 | 757.7637 | 5690.8099 | 5741.0385 | 1.1812 | -1.0949 | -0.4433 | 2 | 0 | 0 | 0
21.1889 | 76280 | 26022676.1857 | 24082992.5174 | 9858455.623 | 0.38854 | 4 | 12.9549 | 742.2619 | 26022676.1857 | 735.9959 | 5681.8992 | 5729.3689 | 1.1761 | -1.0884 | -0.44554 | 2 | 0 | 0 | 0
21.1944 | 76300 | 26079539.7877 | 24097712.4356 | 9972093.607 | 0.39236 | 4 | 12.9587 | 742.4807 | 26079539.7877 | 714.357 | 5672.9446 | 5717.7449 | 1.1709 | -1.0819 | -0.44773 | 2 | 0 | 0 | 0
21.2 | 76320 | 26136313.6785 | 24111999.5748 | 10085552.4988 | 0.39616 | 4 | 12.9625 | 742.6986 | 26136313.6785 | 692.846 | 5663.947 | 5706.1661 | 1.1658 | -1.0755 | -0.44988 | 2 | 0 | 0 | 0
21.2056 | 76340 | 26192997.4285 | 24125856.4942 | 10198831.4385 | 0.39995 | 4 | 12.9663 | 742.9155 | 26192997.4285 | 671.4621 | 5654.9073 | 5694.6323 | 1.1608 | -1.0692 | -0.45199 | 2 | 0 | 0 | 0
21.2111 | 76360 | 26249590.6168 | 24139285.7352 | 10311929.5839 | 0.40372 | 4 | 12.9701 | 743.1314 | 26249590.6168 | 650.2043 | 5645.8263 | 5683.1435 | 1.1558 | -1.0629 | -0.45405 | 2 | 0 | 0 | 0
21.2167 | 76380 | 26306092.8311 | 24152289.8216 | 10424846.1097 | 0.40747 | 4 | 12.9738 | 743.3465 | 26306092.8311 | 629.0719 | 5636.7049 | 5671.6994 | 1.1508 | -1.0566 | -0.45607 | 2 | 0 | 0 | 0
21.2222 | 76400 | 26362503.6675 | 24164871.2594 | 10537580.2078 | 0.41121 | 4 | 12.9776 | 743.5606 | 26362503.6675 | 608.0639 | 5627.5439 | 5660.2997 | 1.1459 | -1.0504 | -0.45805 | 2 | 0 | 0 | 0
21.2278 | 76420 | 26418822.7305 | 24177032.5371 | 10650131.0867 | 0.41493 | 4 | 12.9813 | 743.7738 | 26418822.7305 | 587.1795 | 5618.3442 | 5648.9443 | 1.141 | -1.0442 | -0.45999 | 2 | 0 | 0 | 0
21.2333 | 76440 | 26475049.6329 | 24188776.1262 | 10762497.9711 | 0.41864 | 4 | 12.985 | 743.9861 | 26475049.6329 | 566.4177 | 5609.1065 | 5637.6329 | 1.1362 | -1.0381 | -0.46188 | 2 | 0 | 0 | 0
21.2389 | 76460 | 26531183.9952 | 24200104.4805 | 10874680.102 | 0.42233 | 4 | 12.9887 | 744.1975 | 26531183.9952 | 545.7778 | 5599.8317 | 5626.3655 | 1.1314 | -1.032 | -0.46374 | 2 | 0 | 0 | 0
21.2444 | 76480 | 26587225.4462 | 24211020.0369 | 10986676.7359 | 0.426 | 4 | 12.9924 | 744.408 | 26587225.4462 | 525.2589 | 5590.5205 | 5615.1417 | 1.1266 | -1.0259 | -0.46556 | 2 | 0 | 0 | 0
21.25 | 76500 | 26643173.6221 | 24221525.2151 | 11098487.145 | 0.42966 | 4 | 12.996 | 744.6176 | 26643173.6221 | 504.8602 | 5581.1736 | 5603.9613 | 1.1219 | -1.0199 | -0.46734 | 2 | 0 | 0 | 0
21.2556 | 76520 | 26699028.167 | 24231622.4182 | 11210110.6168 | 0.4333 | 4 | 12.9997 | 744.8264 | 26699028.167 | 484.5807 | 5571.7918 | 5592.8242 | 1.1172 | -1.014 | -0.46909 | 2 | 0 | 0 | 0
21.2611 | 76540 | 26754788.7323 | 24241314.0322 | 11321546.4537 | 0.43693 | 4 | 13.0033 | 745.0342 | 26754788.7323 | 464.4197 | 5562.376 | 5581.7302 | 1.1126 | -1.008 | -0.47079 | 2 | 0 | 0 | 0
21.2667 | 76560 | 26810454.9769 | 24250602.4264 | 11432793.9728 | 0.44054 | 4 | 13.0069 | 745.2412 | 26810454.9769 | 444.3764 | 5552.9266 | 5570.679 | 1.108 | -1.0022 | -0.47247 | 2 | 0 | 0 | 0
21.2722 | 76580 | 26866026.5669 | 24259489.9538 | 11543852.5057 | 0.44414 | 4 | 13.0105 | 745.4474 | 26866026.5669 | 424.4498 | 5543.4446 | 5559.6705 | 1.1034 | -0.99633 | -0.4741 | 2 | 0 | 0 | 0
21.2778 | 76600 | 26921503.1755 | 24267978.9508 | 11654721.3984 | 0.44772 | 4 | 13.0141 | 745.6527 | 26921503.1755 | 404.6393 | 5533.9306 | 5548.7044 | 1.0988 | -0.99053 | -0.4757 | 2 | 0 | 0 | 0
21.2833 | 76620 | 26976884.483 | 24276071.7374 | 11765400.0106 | 0.45129 | 4 | 13.0177 | 745.8572 | 26976884.483 | 384.944 | 5524.3853 | 5537.7806 | 1.0943 | -0.98477 | -0.47727 | 2 | 0 | 0 | 0
21.2889 | 76640 | 27032170.1764 | 24283770.6175 | 11875887.716 | 0.45485 | 4 | 13.0212 | 746.0608 | 27032170.1764 | 365.3631 | 5514.8093 | 5526.8989 | 1.0899 | -0.97905 | -0.4788 | 2 | 0 | 0 | 0
21.2944 | 76660 | 27087359.9495 | 24291077.8788 | 11986183.9016 | 0.45839 | 4 | 13.0248 | 746.2636 | 27087359.9495 | 345.8957 | 5505.2033 | 5516.059 | 1.0854 | -0.97337 | -0.4803 | 2 | 0 | 0 | 0
21.3 | 76680 | 27142453.5029 | 24297995.793 | 12096287.968 | 0.46191 | 4 | 13.0283 | 746.4655 | 27142453.5029 | 326.5412 | 5495.568 | 5505.2608 | 1.081 | -0.96773 | -0.48176 | 2 | 0 | 0 | 0
21.3056 | 76700 | 27197450.5436 | 24304526.616 | 12206199.3284 | 0.46542 | 4 | 13.0318 | 746.6667 | 27197450.5436 | 307.2986 | 5485.904 | 5494.5041 | 1.0766 | -0.96213 | -0.4832 | 2 | 0 | 0 | 0
21.3111 | 76720 | 27252350.785 | 24310672.5879 | 12315917.4093 | 0.46892 | 4 | 13.0353 | 746.867 | 27252350.785 | 288.1673 | 5476.212 | 5483.7887 | 1.0723 | -0.95657 | -0.4846 | 2 | 0 | 0 | 0
21.3167 | 76740 | 27307153.9468 | 24316435.9331 | 12425441.6494 | 0.4724 | 4 | 13.0388 | 747.0666 | 27307153.9468 | 269.1464 | 5466.4925 | 5473.1143 | 1.068 | -0.95104 | -0.48597 | 2 | 0 | 0 | 0
21.3222 | 76760 | 27361859.755 | 24321818.8607 | 12534771.5001 | 0.47587 | 4 | 13.0422 | 747.2653 | 27361859.755 | 250.2352 | 5456.7462 | 5462.4809 | 1.0637 | -0.94556 | -0.48731 | 2 | 0 | 0 | 0
21.3278 | 76780 | 27416467.9416 | 24326823.5639 | 12643906.4248 | 0.47932 | 4 | 13.0457 | 747.4632 | 27416467.9416 | 231.4329 | 5446.9737 | 5451.8881 | 1.0595 | -0.94012 | -0.48863 | 2 | 0 | 0 | 0
21.3333 | 76800 | 27470978.2446 | 24331452.2211 | 12752845.899 | 0.48276 | 4 | 13.0491 | 747.6604 | 27470978.2446 | 212.7387 | 5437.1755 | 5441.3358 | 1.0553 | -0.93471 | -0.48991 | 2 | 0 | 0 | 0
21.3389 | 76820 | 27525390.4079 | 24335706.9953 | 12861589.4098 | 0.48619 | 4 | 13.0526 | 747.8568 | 27525390.4079 | 194.1519 | 5427.3523 | 5430.8239 | 1.0511 | -0.92934 | -0.49116 | 2 | 0 | 0 | 0
21.3444 | 76840 | 27579704.1812 | 24339590.0342 | 12970136.456 | 0.48961 | 4 | 13.056 | 748.0524 | 27579704.1812 | 175.6718 | 5417.5046 | 5420.3521 | 1.047 | -0.92401 | -0.49239 | 2 | 0 | 0 | 0
21.35 | 76860 | 27633919.3198 | 24343103.471 | 13078486.5477 | 0.49301 | 4 | 13.0594 | 748.2472 | 27633919.3198 | 157.2976 | 5407.6329 | 5409.9202 | 1.0429 | -0.91871 | -0.49358 | 2 | 0 | 0 | 0
21.3556 | 76880 | 27688035.5848 | 24346249.4235 | 13186639.2062 | 0.49639 | 4 | 13.0628 | 748.4413 | 27688035.5848 | 139.0286 | 5397.7379 | 5399.528 | 1.0388 | -0.91345 | -0.49475 | 2 | 0 | 0 | 0
21.3611 | 76900 | 27742052.7425 | 24349029.9952 | 13294593.9637 | 0.49977 | 4 | 13.0661 | 748.6346 | 27742052.7425 | 120.864 | 5387.82 | 5389.1755 | 1.0348 | -0.90823 | -0.49589 | 2 | 0 | 0 | 0
21.3667 | 76920 | 27795970.5648 | 24351447.2747 | 13402350.3634 | 0.50313 | 4 | 13.0695 | 748.8271 | 27795970.5648 | 102.8031 | 5377.8798 | 5378.8623 | 1.0308 | -0.90305 | -0.49701 | 2 | 0 | 0 | 0
21.3722 | 76940 | 27849788.8287 | 24353503.3362 | 13509907.9589 | 0.50648 | 4 | 13.0728 | 749.019 | 27849788.8287 | 84.8452 | 5367.9178 | 5368.5883 | 1.0268 | -0.8979 | -0.4981 | 2 | 0 | 0 | 0
21.3778 | 76960 | 27903507.3168 | 24355200.2395 | 13617266.3142 | 0.50981 | 4 | 13.0762 | 749.21 | 27903507.3168 | 66.9895 | 5357.9345 | 5358.3532 | 1.0229 | -0.89278 | -0.49916 | 2 | 0 | 0 | 0
21.3833 | 76980 | 27957125.8163 | 24356540.0298 | 13724425.0037 | 0.51313 | 4 | 13.0795 | 749.4004 | 27957125.8163 | 49.2354 | 5347.9304 | 5348.157 | 1.0189 | -0.8877 | -0.5002 | 2 | 0 | 0 | 0
21.3889 | 77000 | 28010644.1199 | 24357524.7386 | 13831383.6118 | 0.51644 | 4 | 13.0828 | 749.59 | 28010644.1199 | 31.5822 | 5337.906 | 5337.9995 | 1.015 | -0.88266 | -0.50122 | 2 | 0 | 0 | 0
21.3944 | 77020 | 28064062.0249 | 24358156.3829 | 13938141.7328 | 0.51974 | 4 | 13.0861 | 749.7789 | 28064062.0249 | 14.0291 | 5327.8619 | 5327.8804 | 1.0112 | -0.87765 | -0.50221 | 2 | 0 | 0 | 0
21.4 | 77040 | 28117379.3338 | 24358436.9659 | 14044698.9707 | 0.52302 | 4 | 13.0894 | 749.9671 | 28117379.3338 | -3.4245 | 5317.7984 | 5317.7995 | 1.0074 | -0.87268 | -0.50317 | 2 | 0 | 0 | 0
21.4056 | 77060 | 28170595.8535 | 24358368.4769 | 14151054.939 | 0.5263 | 4 | 13.0927 | 750.1546 | 28170595.8535 | -20.7793 | 5307.7161 | 5307.7568 | 1.0035 | -0.86774 | -0.50412 | 2 | 0 | 0 | 0
21.4111 | 77080 | 28223711.3959 | 24357952.8913 | 14257209.2608 | 0.52956 | 4 | 13.0959 | 750.3413 | 28223711.3959 | -38.036 | 5297.6154 | 5297.7519 | 0.99977 | -0.86284 | -0.50504 | 2 | 0 | 0 | 0
21.4167 | 77100 | 28276725.7774 | 24357192.1711 | 14363161.5681 | 0.5328 | 4 | 13.0992 | 750.5274 | 28276725.7774 | -55.1953 | 5287.4967 | 5287.7848 | 0.99603 | -0.85797 | -0.50593 | 2 | 0 | 0 | 0
21.4222 | 77120 | 28329638.819 | 24356088.2645 | 14468911.5024 | 0.53604 | 4 | 13.1024 | 750.7127 | 28329638.819 | -72.2579 | 5277.3606 | 5277.8552 | 0.99231 | -0.85313 | -0.50681 | 2 | 0 | 0 | 0
21.4278 | 77140 | 28382450.3459 | 24354643.1065 | 14574458.7136 | 0.53926 | 4 | 13.1056 | 750.8974 | 28382450.3459 | -89.2244 | 5267.2074 | 5267.963 | 0.98862 | -0.84833 | -0.50766 | 2 | 0 | 0 | 0
21.4333 | 77160 | 28435160.1881 | 24352858.6184 | 14679802.8609 | 0.54247 | 4 | 13.1088 | 751.0814 | 28435160.1881 | -106.0955 | 5257.0375 | 5258.108 | 0.98496 | -0.84355 | -0.50849 | 2 | 0 | 0 | 0
21.4389 | 77180 | 28487768.1796 | 24350736.7086 | 14784943.6118 | 0.54567 | 4 | 13.112 | 751.2647 | 28487768.1796 | -122.8718 | 5246.8515 | 5248.29 | 0.98133 | -0.83882 | -0.5093 | 2 | 0 | 0 | 0
21.4444 | 77200 | 28540274.1587 | 24348279.2722 | 14889880.6422 | 0.54886 | 4 | 13.1152 | 751.4473 | 28540274.1587 | -139.554 | 5236.6497 | 5238.5089 | 0.97772 | -0.83411 | -0.51009 | 2 | 0 | 0 | 0
21.45 | 77220 | 28592677.9679 | 24345488.1912 | 14994613.6366 | 0.55204 | 4 | 13.1184 | 751.6293 | 28592677.9679 | -156.1428 | 5226.4325 | 5228.7645 | 0.97414 | -0.82944 | -0.51086 | 2 | 0 | 0 | 0
21.4556 | 77240 | 28644979.4539 | 24342365.3349 | 15099142.2874 | 0.5552 | 4 | 13.1216 | 751.8106 | 28644979.4539 | -172.6388 | 5216.2004 | 5219.0565 | 0.97058 | -0.8248 | -0.51161 | 2 | 0 | 0 | 0
21.4611 | 77260 | 28697178.4671 | 24338912.5595 | 15203466.2952 | 0.55835 | 4 | 13.1247 | 751.9912 | 28697178.4671 | -189.0425 | 5205.9537 | 5209.3849 | 0.96706 | -0.82019 | -0.51234 | 2 | 0 | 0 | 0
21.4667 | 77280 | 28749274.8621 | 24335131.7087 | 15307585.3685 | 0.56149 | 4 | 13.1279 | 752.1712 | 28749274.8621 | -205.3548 | 5195.6927 | 5199.7494 | 0.96355 | -0.81561 | -0.51305 | 2 | 0 | 0 | 0
21.4722 | 77300 | 28801268.4973 | 24331024.6134 | 15411499.2235 | 0.56462 | 4 | 13.131 | 752.3506 | 28801268.4973 | -221.5761 | 5185.418 | 5190.1499 | 0.96008 | -0.81107 | -0.51374 | 2 | 0 | 0 | 0
21.4778 | 77320 | 28853159.235 | 24326593.0921 | 15515207.5839 | 0.56774 | 4 | 13.1341 | 752.5292 | 28853159.235 | -237.7071 | 5175.1299 | 5180.5862 | 0.95663 | -0.80655 | -0.51441 | 2 | 0 | 0 | 0
21.4833 | 77340 | 28904946.9411 | 24321838.9507 | 15618710.1812 | 0.57085 | 4 | 13.1372 | 752.7073 | 28904946.9411 | -253.7484 | 5164.8286 | 5171.0582 | 0.9532 | -0.80207 | -0.51506 | 2 | 0 | 0 | 0
21.4889 | 77360 | 28956631.4854 | 24316763.983 | 15722006.7541 | 0.57395 | 4 | 13.1403 | 752.8847 | 28956631.4854 | -269.7006 | 5154.5147 | 5161.5657 | 0.9498 | -0.79761 | -0.5157 | 2 | 0 | 0 | 0
21.4944 | 77380 | 29008212.741 | 24311369.9704 | 15825097.0484 | 0.57703 | 4 | 13.1434 | 753.0615 | 29008212.741 | -285.5644 | 5144.1884 | 5152.1085 | 0.94643 | -0.79319 | -0.51631 | 2 | 0 | 0 | 0
21.5 | 77400 | 29059690.5849 | 24305658.6822 | 15927980.8172 | 0.58011 | 4 | 13.1465 | 753.2376 | 29059690.5849 | -301.3403 | 5133.8502 | 5142.6864 | 0.94308 | -0.7888 | -0.51691 | 2 | 0 | 0 | 0
21.5056 | 77420 | 29111064.8973 | 24299631.8757 | 16030657.8206 | 0.58317 | 4 | 13.1495 | 753.4131 | 29111064.8973 | -317.029 | 5123.5002 | 5133.2993 | 0.93975 | -0.78443 | -0.5175 | 2 | 0 | 0 | 0
21.5111 | 77440 | 29162335.562 | 24293291.2961 | 16133127.8255 | 0.58622 | 4 | 13.1526 | 753.5881 | 29162335.562 | -332.631 | 5113.139 | 5123.9471 | 0.93645 | -0.7801 | -0.51806 | 2 | 0 | 0 | 0
21.5167 | 77460 | 29213502.4663 | 24286638.6771 | 16235390.6056 | 0.58926 | 4 | 13.1556 | 753.7624 | 29213502.4663 | -348.1468 | 5102.7668 | 5114.6295 | 0.93317 | -0.77579 | -0.51861 | 2 | 0 | 0 | 0
21.5222 | 77480 | 29264565.5004 | 24279675.7402 | 16337445.9411 | 0.5923 | 4 | 13.1587 | 753.936 | 29264565.5004 | -363.5772 | 5092.3839 | 5105.3464 | 0.92992 | -0.77152 | -0.51914 | 2 | 0 | 0 | 0
21.5278 | 77500 | 29315524.5583 | 24272404.1957 | 16439293.6189 | 0.59532 | 4 | 13.1617 | 754.1091 | 29315524.5583 | -378.9227 | 5081.9907 | 5096.0977 | 0.92669 | -0.76727 | -0.51966 | 2 | 0 | 0 | 0
21.5333 | 77520 | 29366379.5367 | 24264825.7419 | 16540933.4322 | 0.59833 | 4 | 13.1647 | 754.2816 | 29366379.5367 | -394.1838 | 5071.5874 | 5086.8831 | 0.92348 | -0.76306 | -0.52016 | 2 | 0 | 0 | 0
21.5389 | 77540 | 29417130.3358 | 24256942.0659 | 16642365.1806 | 0.60133 | 4 | 13.1677 | 754.4535 | 29417130.3358 | -409.3611 | 5061.1745 | 5077.7026 | 0.9203 | -0.75887 | -0.52065 | 2 | 0 | 0 | 0
21.5444 | 77560 | 29467776.8587 | 24248754.8433 | 16743588.6697 | 0.60432 | 4 | 13.1707 | 754.6248 | 29467776.8587 | -424.4552 | 5050.7521 | 5068.5559 | 0.91714 | -0.75471 | -0.52112 | 2 | 0 | 0 | 0
21.55 | 77580 | 29518319.0116 | 24240265.7386 | 16844603.7114 | 0.6073 | 4 | 13.1737 | 754.7955 | 29518319.0116 | -439.4667 | 5040.3206 | 5059.4429 | 0.914 | -0.75057 | -0.52157 | 2 | 0 | 0 | 0
21.5556 | 77600 | 29568756.7038 | 24231476.4049 | 16945410.1234 | 0.61027 | 4 | 13.1766 | 754.9656 | 29568756.7038 | -454.396 | 5029.8803 | 5050.3635 | 0.91089 | -0.74647 | -0.52202 | 2 | 0 | 0 | 0
21.5611 | 77620 | 29619089.8474 | 24222388.4842 | 17046007.7293 | 0.61322 | 4 | 13.1796 | 755.1352 | 29619089.8474 | -469.2438 | 5019.4315 | 5041.3175 | 0.90779 | -0.74239 | -0.52244 | 2 | 0 | 0 | 0
21.5667 | 77640 | 29669318.3574 | 24213003.6076 | 17146396.3587 | 0.61617 | 4 | 13.1825 | 755.3042 | 29669318.3574 | -484.0106 | 5008.9744 | 5032.3047 | 0.90472 | -0.73834 | -0.52285 | 2 | 0 | 0 | 0
21.5722 | 77660 | 29719442.1516 | 24203323.3952 | 17246575.8464 | 0.61911 | 4 | 13.1855 | 755.4726 | 29719442.1516 | -498.6969 | 4998.5093 | 5023.325 | 0.90167 | -0.73432 | -0.52325 | 2 | 0 | 0 | 0
21.5778 | 77680 | 29769461.1506 | 24193349.4562 | 17346546.0334 | 0.62204 | 4 | 13.1884 | 755.6404 | 29769461.1506 | -513.3033 | 4988.0366 | 5014.3783 | 0.89865 | -0.73032 | -0.52364 | 2 | 0 | 0 | 0
21.5833 | 77700 | 29819375.2779 | 24183083.3893 | 17446306.7655 | 0.62496 | 4 | 13.1913 | 755.8077 | 29819375.2779 | -527.8304 | 4977.5564 | 5005.4643 | 0.89564 | -0.72635 | -0.52401 | 2 | 0 | 0 | 0
21.5889 | 77720 | 29869184.4596 | 24172526.7821 | 17545857.8944 | 0.62787 | 4 | 13.1942 | 755.9744 | 29869184.4596 | -542.2785 | 4967.0691 | 4996.583 | 0.89265 | -0.72241 | -0.52437 | 2 | 0 | 0 | 0
21.5944 | 77740 | 29918888.6242 | 24161681.212 | 17645199.2768 | 0.63077 | 4 | 13.1971 | 756.1405 | 29918888.6242 | -556.6483 | 4956.5749 | 4987.7342 | 0.88969 | -0.71849 | -0.52471 | 2 | 0 | 0 | 0
21.6 | 77760 | 29968487.7031 | 24150548.2458 | 17744330.7747 | 0.63366 | 4 | 13.2 | 756.3061 | 29968487.7031 | -570.9403 | 4946.074 | 4978.9177 | 0.88675 | -0.7146 | -0.52504 | 2 | 0 | 0 | 0
21.6056 | 77780 | 30017981.6302 | 24139129.4398 | 17843252.2552 | 0.63654 | 4 | 13.2029 | 756.4712 | 30017981.6302 | -585.155 | 4935.5668 | 4970.1334 | 0.88383 | -0.71073 | -0.52536 | 2 | 0 | 0 | 0
21.6111 | 77800 | 30067370.3418 | 24127426.34 | 17941963.5904 | 0.63941 | 4 | 13.2058 | 756.6357 | 30067370.3418 | -599.2929 | 4925.0533 | 4961.3811 | 0.88093 | -0.70689 | -0.52567 | 2 | 0 | 0 | 0
21.6167 | 77820 | 30116653.7768 | 24115440.4823 | 18040464.6573 | 0.64228 | 4 | 13.2086 | 756.7997 | 30116653.7768 | -613.3545 | 4914.534 | 4952.6607 | 0.87804 | -0.70308 | -0.52597 | 2 | 0 | 0 | 0
21.6222 | 77840 | 30165831.8763 | 24103173.3924 | 18138755.3378 | 0.64513 | 4 | 13.2115 | 756.9632 | 30165831.8763 | -627.3403 | 4904.009 | 4943.9721 | 0.87518 | -0.69929 | -0.52625 | 2 | 0 | 0 | 0
21.6278 | 77860 | 30214904.5839 | 24090626.5856 | 18236835.5185 | 0.64797 | 4 | 13.2143 | 757.1261 | 30214904.5839 | -641.2509 | 4893.4786 | 4935.3151 | 0.87234 | -0.69553 | -0.52652 | 2 | 0 | 0 | 0
21.6333 | 77880 | 30263871.8457 | 24077801.5677 | 18334705.0906 | 0.65081 | 4 | 13.2172 | 757.2885 | 30263871.8457 | -655.0867 | 4882.943 | 4926.6896 | 0.86952 | -0.69179 | -0.52678 | 2 | 0 | 0 | 0
21.6389 | 77900 | 30312733.6099 | 24064699.8343 | 18432363.9501 | 0.65363 | 4 | 13.22 | 757.4503 | 30312733.6099 | -668.8482 | 4872.4024 | 4918.0954 | 0.86672 | -0.68807 | -0.52703 | 2 | 0 | 0 | 0
21.6444 | 77920 | 30361489.8269 | 24051322.8712 | 18529811.9973 | 0.65645 | 4 | 13.2228 | 757.6117 | 30361489.8269 | -682.5358 | 4861.857 | 4909.5324 | 0.86394 | -0.68438 | -0.52727 | 2 | 0 | 0 | 0
21.65 | 77940 | 30410140.4495 | 24037672.1545 | 18627049.1371 | 0.65925 | 4 | 13.2256 | 757.7725 | 30410140.4495 | -696.1502 | 4851.3071 | 4901.0005 | 0.86118 | -0.68072 | -0.5275 | 2 | 0 | 0 | 0
21.6556 | 77960 | 30458685.4326 | 24023749.1505 | 18724075.2785 | 0.66205 | 4 | 13.2284 | 757.9328 | 30458685.4326 | -709.6917 | 4840.7528 | 4892.4994 | 0.85844 | -0.67708 | -0.52771 | 2 | 0 | 0 | 0
21.6611 | 77980 | 30507124.7332 | 24009555.3161 | 18820890.3352 | 0.66484 | 4 | 13.2312 | 758.0926 | 30507124.7332 | -723.1609 | 4830.1945 | 4884.0291 | 0.85571 | -0.67346 | -0.52792 | 2 | 0 | 0 | 0
21.6667 | 78000 | 30555458.3103 | 23995092.0985 | 18917494.2246 | 0.66762 | 4 | 13.234 | 758.2519 | 30555458.3103 | -736.5581 | 4819.6322 | 4875.5894 | 0.85301 | -0.66986 | -0.52811 | 2 | 0 | 0 | 0
21.6722 | 78020 | 30603686.1253 | 23980360.9356 | 19013886.8685 | 0.67039 | 4 | 13.2368 | 758.4107 | 30603686.1253 | -749.884 | 4809.0662 | 4867.1803 | 0.85032 | -0.66629 | -0.5283 | 2 | 0 | 0 | 0
21.6778 | 78040 | 30651808.1412 | 23965363.2559 | 19110068.1929 | 0.67316 | 4 | 13.2395 | 758.569 | 30651808.1412 | -763.1389 | 4798.4967 | 4858.8015 | 0.84765 | -0.66274 | -0.52847 | 2 | 0 | 0 | 0
21.6833 | 78060 | 30699824.3233 | 23950100.4786 | 19206038.1274 | 0.67591 | 4 | 13.2423 | 758.7268 | 30699824.3233 | -776.3233 | 4787.9239 | 4850.4529 | 0.845 | -0.65922 | -0.52864 | 2 | 0 | 0 | 0
21.6889 | 78080 | 30747734.6388 | 23934574.0135 | 19301796.6058 | 0.67866 | 4 | 13.245 | 758.8841 | 30747734.6388 | -789.4376 | 4777.348 | 4842.1344 | 0.84237 | -0.65572 | -0.5288 | 2 | 0 | 0 | 0
21.6944 | 78100 | 30795539.0567 | 23918785.2617 | 19397343.5656 | 0.68139 | 4 | 13.2478 | 759.0409 | 30795539.0567 | -802.4823 | 4766.7691 | 4833.8459 | 0.83976 | -0.65224 | -0.52894 | 2 | 0 | 0 | 0
21.7 | 78120 | 30843237.548 | 23902735.6148 | 19492678.9481 | 0.68412 | 4 | 13.2505 | 759.1972 | 30843237.548 | -815.458 | 4756.1875 | 4825.5872 | 0.83716 | -0.64878 | -0.52908 | 2 | 0 | 0 | 0
21.7056 | 78140 | 30890830.0855 | 23886426.4556 | 19587802.6984 | 0.68684 | 4 | 13.2532 | 759.3531 | 30890830.0855 | -828.3649 | 4745.6033 | 4817.3581 | 0.83459 | -0.64535 | -0.52921 | 2 | 0 | 0 | 0
21.7111 | 78160 | 30938316.6438 | 23869859.158 | 19682714.7652 | 0.68955 | 4 | 13.2559 | 759.5085 | 30938316.6438 | -841.2035 | 4735.0168 | 4809.1587 | 0.83203 | -0.64193 | -0.52933 | 2 | 0 | 0 | 0
21.7167 | 78180 | 30985697.1993 | 23853035.0871 | 19777415.1006 | 0.69226 | 4 | 13.2586 | 759.6634 | 30985697.1993 | -853.9744 | 4724.428 | 4800.9887 | 0.82948 | -0.63854 | -0.52944 | 2 | 0 | 0 | 0
21.7222 | 78200 | 31032971.7303 | 23835955.5991 | 19871903.6605 | 0.69495 | 4 | 13.2613 | 759.8178 | 31032971.7303 | -866.6779 | 4713.8372 | 4792.8479 | 0.82696 | -0.63517 | -0.52954 | 2 | 0 | 0 | 0
21.7278 | 78220 | 31080140.2165 | 23818622.0415 | 19966180.404 | 0.69764 | 4 | 13.264 | 759.9717 | 31080140.2165 | -879.3144 | 4703.2445 | 4784.7364 | 0.82445 | -0.63183 | -0.52963 | 2 | 0 | 0 | 0
21.7333 | 78240 | 31127202.6397 | 23801035.7533 | 20060245.2937 | 0.70032 | 4 | 13.2667 | 760.1252 | 31127202.6397 | -891.8844 | 4692.6501 | 4776.6539 | 0.82196 | -0.6285 | -0.52972 | 2 | 0 | 0 | 0
21.7389 | 78260 | 31174158.9829 | 23783198.0648 | 20154098.2955 | 0.70299 | 4 | 13.2694 | 760.2782 | 31174158.9829 | -904.3883 | 4682.0542 | 4768.6004 | 0.81948 | -0.6252 | -0.5298 | 2 | 0 | 0 | 0
21.7444 | 78280 | 31221009.2312 | 23765110.2979 | 20247739.3786 | 0.70565 | 4 | 13.272 | 760.4308 | 31221009.2312 | -916.8266 | 4671.4568 | 4760.5756 | 0.81703 | -0.62191 | -0.52987 | 2 | 0 | 0 | 0
21.75 | 78300 | 31267753.371 | 23746773.7661 | 20341168.5154 | 0.70831 | 4 | 13.2747 | 760.5829 | 31267753.371 | -929.1996 | 4660.8583 | 4752.5795 | 0.81459 | -0.61865 | -0.52993 | 2 | 0 | 0 | 0
21.7556 | 78320 | 31314391.3904 | 23728189.7744 | 20434385.6814 | 0.71095 | 4 | 13.2773 | 760.7346 | 31314391.3904 | -941.5077 | 4650.2587 | 4744.612 | 0.81216 | -0.61541 | -0.52998 | 2 | 0 | 0 | 0
21.7611 | 78340 | 31360923.2789 | 23709359.6197 | 20527390.8553 | 0.71359 | 4 | 13.28 | 760.8858 | 31360923.2789 | -953.7515 | 4639.6582 | 4736.6729 | 0.80975 | -0.61219 | -0.53003 | 2 | 0 | 0 | 0
21.7667 | 78360 | 31407349.0277 | 23690284.5906 | 20620184.0186 | 0.71622 | 4 | 13.2826 | 761.0365 | 31407349.0277 | -965.9312 | 4629.0569 | 4728.7621 | 0.80736 | -0.60899 | -0.53006 | 2 | 0 | 0 | 0
21.7722 | 78380 | 31453668.6294 | 23670965.9675 | 20712765.1561 | 0.71885 | 4 | 13.2852 | 761.1868 | 31453668.6294 | -978.0472 | 4618.455 | 4720.8794 | 0.80498 | -0.6058 | -0.5301 | 2 | 0 | 0 | 0
21.7778 | 78400 | 31499882.078 | 23651405.0227 | 20805134.2553 | 0.72146 | 4 | 13.2878 | 761.3367 | 31499882.078 | -990.1001 | 4607.8526 | 4713.0249 | 0.80262 | -0.60264 | -0.53012 | 2 | 0 | 0 | 0
21.7833 | 78420 | 31545989.3691 | 23631603.0206 | 20897291.3066 | 0.72407 | 4 | 13.2904 | 761.4861 | 31545989.3691 | -1002.0902 | 4597.2498 | 4705.1983 | 0.80028 | -0.5995 | -0.53014 | 2 | 0 | 0 | 0
21.7889 | 78440 | 31591990.4996 | 23611561.2176 | 20989236.3033 | 0.72667 | 4 | 13.293 | 761.6351 | 31591990.4996 | -1014.0178 | 4586.6469 | 4697.3995 | 0.79795 | -0.59638 | -0.53015 | 2 | 0 | 0 | 0
21.7944 | 78460 | 31637885.4678 | 23591280.8621 | 21080969.2415 | 0.72926 | 4 | 13.2956 | 761.7837 | 31637885.4678 | -1025.8834 | 4576.0439 | 4689.6284 | 0.79564 | -0.59328 | -0.53015 | 2 | 0 | 0 | 0
21.8 | 78480 | 31683674.2734 | 23570763.1949 | 21172490.1198 | 0.73185 | 4 | 13.2982 | 761.9318 | 31683674.2734 | -1037.6873 | 4565.441 | 4681.8849 | 0.79334 | -0.5902 | -0.53015 | 2 | 0 | 0 | 0
21.8056 | 78500 | 31729356.9173 | 23550009.4487 | 21263798.9397 | 0.73443 | 4 | 13.3008 | 762.0795 | 31729356.9173 | -1049.43 | 4554.8383 | 4674.1689 | 0.79106 | -0.58713 | -0.53014 | 2 | 0 | 0 | 0
21.8111 | 78520 | 31774933.4018 | 23529020.8488 | 21354895.7053 | 0.737 | 4 | 13.3034 | 762.2268 | 31774933.4018 | -1061.1118 | 4544.2359 | 4666.4803 | 0.78879 | -0.58409 | -0.53012 | 2 | 0 | 0 | 0
21.8167 | 78540 | 31820403.7306 | 23507798.6127 | 21445780.4232 | 0.73956 | 4 | 13.3059 | 762.3737 | 31820403.7306 | -1072.7331 | 4533.634 | 4658.8189 | 0.78654 | -0.58107 | -0.5301 | 2 | 0 | 0 | 0
21.8222 | 78560 | 31865767.9084 | 23486343.9505 | 21536453.1024 | 0.74212 | 4 | 13.3085 | 762.5201 | 31865767.9084 | -1084.2943 | 4523.0326 | 4651.1846 | 0.7843 | -0.57806 | -0.53007 | 2 | 0 | 0 | 0
21.8278 | 78580 | 31911025.9415 | 23464658.0646 | 21626913.7546 | 0.74466 | 4 | 13.311 | 762.6662 | 31911025.9415 | -1095.7957 | 4512.432 | 4643.5773 | 0.78208 | -0.57507 | -0.53003 | 2 | 0 | 0 | 0
21.8333 | 78600 | 31956177.837 | 23442742.1499 | 21717162.3939 | 0.74721 | 4 | 13.3136 | 762.8118 | 31956177.837 | -1107.2378 | 4501.8321 | 4635.997 | 0.77987 | -0.5721 | -0.52999 | 2 | 0 | 0 | 0
21.8389 | 78620 | 32001223.6035 | 23420597.394 | 21807199.0367 | 0.74974 | 4 | 13.3161 | 762.957 | 32001223.6035 | -1118.6208 | 4491.2332 | 4628.4434 | 0.77767 | -0.56915 | -0.52994 | 2 | 0 | 0 | 0
21.8444 | 78640 | 32046163.2506 | 23398224.9774 | 21897023.7017 | 0.75227 | 4 | 13.3186 | 763.1018 | 32046163.2506 | -1129.9452 | 4480.6354 | 4620.9166 | 0.77549 | -0.56622 | -0.52989 | 2 | 0 | 0 | 0
21.85 | 78660 | 32090996.7891 | 23375626.0728 | 21986636.41 | 0.75479 | 4 | 13.3212 | 763.2462 | 32090996.7891 | -1141.2113 | 4470.0387 | 4613.4163 | 0.77333 | -0.56331 | -0.52983 | 2 | 0 | 0 | 0
21.8556 | 78680 | 32135724.2311 | 23352801.8462 | 22076037.1849 | 0.7573 | 4 | 13.3237 | 763.3901 | 32135724.2311 | -1152.4195 | 4459.4434 | 4605.9424 | 0.77118 | -0.56041 | -0.52977 | 2 | 0 | 0 | 0
21.8611 | 78700 | 32180345.5895 | 23329753.4561 | 22165226.0521 | 0.75981 | 4 | 13.3262 | 763.5337 | 32180345.5895 | -1163.5701 | 4448.8494 | 4598.495 | 0.76904 | -0.55753 | -0.5297 | 2 | 0 | 0 | 0
21.8667 | 78720 | 32224860.8784 | 23306482.054 | 22254203.0391 | 0.76231 | 4 | 13.3287 | 763.6769 | 32224860.8784 | -1174.6635 | 4438.2568 | 4591.0737 | 0.76692 | -0.55467 | -0.52963 | 2 | 0 | 0 | 0
21.8722 | 78740 | 32269270.1132 | 23282988.7843 | 22342968.1758 | 0.7648 | 4 | 13.3312 | 763.8197 | 32269270.1132 | -1185.7 | 4427.6659 | 4583.6786 | 0.76481 | -0.55183 | -0.52955 | 2 | 0 | 0 | 0
21.8778 | 78760 | 32313573.3099 | 23259274.7847 | 22431521.4942 | 0.76728 | 4 | 13.3337 | 763.9621 | 32313573.3099 | -1196.68 | 4417.0767 | 4576.3096 | 0.76271 | -0.549 | -0.52946 | 2 | 0 | 0 | 0
21.8833 | 78780 | 32357770.4858 | 23235341.1855 | 22519863.0282 | 0.76976 | 4 | 13.3361 | 764.1041 | 32357770.4858 | -1207.6038 | 4406.4893 | 4568.9665 | 0.76063 | -0.54619 | -0.52937 | 2 | 0 | 0 | 0
21.8889 | 78800 | 32401861.6593 | 23211189.1105 | 22607992.8138 | 0.77223 | 4 | 13.3386 | 764.2458 | 32401861.6593 | -1218.4717 | 4395.9038 | 4561.6492 | 0.75856 | -0.5434 | -0.52928 | 2 | 0 | 0 | 0
21.8944 | 78820 | 32445846.8496 | 23186819.6764 | 22695910.8889 | 0.7747 | 4 | 13.3411 | 764.387 | 32445846.8496 | -1229.2841 | 4385.3202 | 4554.3576 | 0.75651 | -0.54062 | -0.52918 | 2 | 0 | 0 | 0
21.9 | 78840 | 32489726.0768 | 23162233.9935 | 22783617.2935 | 0.77716 | 4 | 13.3435 | 764.5279 | 32489726.0768 | -1240.0414 | 4374.7388 | 4547.0916 | 0.75446 | -0.53786 | -0.52907 | 2 | 0 | 0 | 0
21.9056 | 78860 | 32533499.3622 | 23137433.1649 | 22871112.0694 | 0.77961 | 4 | 13.346 | 764.6683 | 32533499.3622 | -1250.7439 | 4364.1595 | 4539.8512 | 0.75243 | -0.53512 | -0.52896 | 2 | 0 | 0 | 0
21.9111 | 78880 | 32577166.7278 | 23112418.2874 | 22958395.2601 | 0.78205 | 4 | 13.3484 | 764.8085 | 32577166.7278 | -1261.3918 | 4353.5826 | 4532.6361 | 0.75042 | -0.5324 | -0.52885 | 2 | 0 | 0 | 0
21.9167 | 78900 | 32620728.1967 | 23087190.4512 | 23045466.9113 | 0.78449 | 4 | 13.3509 | 764.9482 | 32620728.1967 | -1271.9856 | 4343.0079 | 4525.4464 | 0.74842 | -0.52969 | -0.52873 | 2 | 0 | 0 | 0
21.9222 | 78920 | 32664183.7928 | 23061750.7396 | 23132327.07 | 0.78693 | 4 | 13.3533 | 765.0875 | 32664183.7928 | -1282.5255 | 4332.4358 | 4518.2819 | 0.74643 | -0.527 | -0.52861 | 2 | 0 | 0 | 0
21.9278 | 78940 | 32707533.5408 | 23036100.2298 | 23218975.7854 | 0.78935 | 4 | 13.3557 | 765.2265 | 32707533.5408 | -1293.0119 | 4321.8661 | 4511.1425 | 0.74445 | -0.52432 | -0.52848 | 2 | 0 | 0 | 0
21.9333 | 78960 | 32750777.4663 | 23010239.9923 | 23305413.1082 | 0.79177 | 4 | 13.3581 | 765.3651 | 32750777.4663 | -1303.445 | 4311.2991 | 4504.0281 | 0.74248 | -0.52166 | -0.52835 | 2 | 0 | 0 | 0
21.9389 | 78980 | 32793915.5959 | 22984171.0914 | 23391639.0907 | 0.79418 | 4 | 13.3606 | 765.5034 | 32793915.5959 | -1313.8253 | 4300.7348 | 4496.9386 | 0.74053 | -0.51901 | -0.52822 | 2 | 0 | 0 | 0
21.9444 | 79000 | 32836947.9568 | 22957894.5848 | 23477653.7872 | 0.79659 | 4 | 13.363 | 765.6413 | 32836947.9568 | -1324.153 | 4290.1733 | 4489.874 | 0.73859 | -0.51639 | -0.52808 | 2 | 0 | 0 | 0
21.95 | 79020 | 32879874.5771 | 22931411.5241 | 23563457.2532 | 0.79899 | 4 | 13.3654 | 765.7788 | 32879874.5771 | -1334.4285 | 4279.6146 | 4482.834 | 0.73666 | -0.51377 | -0.52793 | 2 | 0 | 0 | 0
21.9556 | 79040 | 32922695.4858 | 22904722.9545 | 23649049.546 | 0.80139 | 4 | 13.3678 | 765.916 | 32922695.4858 | -1344.652 | 4269.0589 | 4475.8187 | 0.73475 | -0.51117 | -0.52779 | 2 | 0 | 0 | 0
21.9611 | 79060 | 32965410.7126 | 22877829.9152 | 23734430.7246 | 0.80377 | 4 | 13.3701 | 766.0528 | 32965410.7126 | -1354.8238 | 4258.5062 | 4468.8279 | 0.73285 | -0.50859 | -0.52763 | 2 | 0 | 0 | 0
21.9667 | 79080 | 33008020.2878 | 22850733.4392 | 23819600.8491 | 0.80615 | 4 | 13.3725 | 766.1893 | 33008020.2878 | -1364.9443 | 4247.9566 | 4461.8615 | 0.73096 | -0.50602 | -0.52748 | 2 | 0 | 0 | 0
21.9722 | 79100 | 33050524.2427 | 22823434.5531 | 23904559.9816 | 0.80853 | 4 | 13.3749 | 766.3254 | 33050524.2427 | -1375.0138 | 4237.4102 | 4454.9195 | 0.72908 | -0.50347 | -0.52732 | 2 | 0 | 0 | 0
21.9778 | 79120 | 33092922.6091 | 22795934.2779 | 23989308.1853 | 0.8109 | 4 | 13.3773 | 766.4612 | 33092922.6091 | -1385.0325 | 4226.867 | 4448.0017 | 0.72721 | -0.50094 | -0.52716 | 2 | 0 | 0 | 0
21.9833 | 79140 | 33135215.4198 | 22768233.6284 | 24073845.525 | 0.81326 | 4 | 13.3796 | 766.5966 | 33135215.4198 | -1395.0008 | 4216.3271 | 4441.1081 | 0.72535 | -0.49841 | -0.52699 | 2 | 0 | 0 | 0
21.9889 | 79160 | 33177402.708 | 22740333.6133 | 24158172.0667 | 0.81562 | 4 | 13.382 | 766.7316 | 33177402.708 | -1404.9189 | 4205.7906 | 4434.2385 | 0.72351 | -0.49591 | -0.52683 | 2 | 0 | 0 | 0
21.9944 | 79180 | 33219484.5078 | 22712235.2355 | 24242287.8782 | 0.81797 | 4 | 13.3843 | 766.8664 | 33219484.5078 | -1414.7872 | 4195.2575 | 4427.3929 | 0.72168 | -0.49341 | -0.52665 | 2 | 0 | 0 | 0
22 | 79200 | 33261460.8539 | 22683939.4923 | 24326193.0282 | 0.82032 | 4 | 13.3867 | 767.0008 | 33261460.8539 | -1424.6059 | 4184.7279 | 4420.5712 | 0.71986 | -0.49094 | -0.52648 | 2 | 0 | 0 | 0
22.0056 | 79220 | 33303331.7815 | 22655447.3747 | 24409887.5869 | 0.82266 | 4 | 13.389 | 767.1348 | 33303331.7815 | -1434.3753 | 4174.2019 | 4413.7733 | 0.71805 | -0.48847 | -0.5263 | 2 | 0 | 0 | 0
22.0111 | 79240 | 33345097.3269 | 22626759.8682 | 24493371.6259 | 0.82499 | 4 | 13.3914 | 767.2685 | 33345097.3269 | -1444.0958 | 4163.6796 | 4406.999 | 0.71625 | -0.48602 | -0.52612 | 2 | 0 | 0 | 0
22.0167 | 79260 | 33386757.5264 | 22597877.9527 | 24576645.2178 | 0.82732 | 4 | 13.3937 | 767.4019 | 33386757.5264 | -1453.7675 | 4153.1609 | 4400.2484 | 0.71447 | -0.48359 | -0.52593 | 2 | 0 | 0 | 0
22.0222 | 79280 | 33428312.4175 | 22568802.6022 | 24659708.4368 | 0.82964 | 4 | 13.396 | 767.5349 | 33428312.4175 | -1463.3909 | 4142.6461 | 4393.5213 | 0.71269 | -0.48117 | -0.52574 | 2 | 0 | 0 | 0
22.0278 | 79300 | 33469762.038 | 22539534.7851 | 24742561.3579 | 0.83196 | 4 | 13.3983 | 767.6677 | 33469762.038 | -1472.966 | 4132.135 | 4386.8176 | 0.71093 | -0.47876 | -0.52555 | 2 | 0 | 0 | 0
22.0333 | 79320 | 33511106.4262 | 22510075.4643 | 24825204.0576 | 0.83427 | 4 | 13.4006 | 767.8001 | 33511106.4262 | -1482.4934 | 4121.6278 | 4380.1372 | 0.70917 | -0.47637 | -0.52536 | 2 | 0 | 0 | 0
22.0389 | 79340 | 33552345.6214 | 22480425.597 | 24907636.6135 | 0.83657 | 4 | 13.4029 | 767.9321 | 33552345.6214 | -1491.9731 | 4111.1245 | 4373.4802 | 0.70743 | -0.47399 | -0.52516 | 2 | 0 | 0 | 0
22.0444 | 79360 | 33593479.6629 | 22450586.1352 | 24989859.1043 | 0.83887 | 4 | 13.4052 | 768.0639 | 33593479.6629 | -1501.4055 | 4100.6253 | 4366.8462 | 0.7057 | -0.47162 | -0.52496 | 2 | 0 | 0 | 0
22.05 | 79380 | 33634508.5911 | 22420558.025 | 25071871.6096 | 0.84117 | 4 | 13.4075 | 768.1953 | 33634508.5911 | -1510.7909 | 4090.13 | 4360.2354 | 0.70398 | -0.46927 | -0.52476 | 2 | 0 | 0 | 0
22.0556 | 79400 | 33675432.4465 | 22390342.2075 | 25153674.2106 | 0.84345 | 4 | 13.4098 | 768.3264 | 33675432.4465 | -1520.1295 | 4079.6389 | 4353.6476 | 0.70227 | -0.46693 | -0.52456 | 2 | 0 | 0 | 0
22.0611 | 79420 | 33716251.2705 | 22359939.6182 | 25235266.989 | 0.84574 | 4 | 13.4121 | 768.4572 | 33716251.2705 | -1529.4215 | 4069.1519 | 4347.0827 | 0.70057 | -0.4646 | -0.52435 | 2 | 0 | 0 | 0
22.0667 | 79440 | 33756965.1047 | 22329351.1872 | 25316650.028 | 0.84801 | 4 | 13.4144 | 768.5876 | 33756965.1047 | -1538.6674 | 4058.6692 | 4340.5406 | 0.69888 | -0.46229 | -0.52414 | 2 | 0 | 0 | 0
22.0722 | 79460 | 33797573.9915 | 22298577.8396 | 25397823.4115 | 0.85029 | 4 | 13.4167 | 768.7178 | 33797573.9915 | -1547.8672 | 4048.1907 | 4334.0213 | 0.6972 | -0.45999 | -0.52393 | 2 | 0 | 0 | 0
22.0778 | 79480 | 33838077.9735 | 22267620.495 | 25478787.2245 | 0.85255 | 4 | 13.4189 | 768.8476 | 33838077.9735 | -1557.0214 | 4037.7164 | 4327.5246 | 0.69553 | -0.45771 | -0.52371 | 2 | 0 | 0 | 0
22.0833 | 79500 | 33878477.0941 | 22236480.0679 | 25559541.553 | 0.85481 | 4 | 13.4212 | 768.9771 | 33878477.0941 | -1566.13 | 4027.2466 | 4321.0506 | 0.69388 | -0.45543 | -0.52349 | 2 | 0 | 0 | 0
22.0889 | 79520 | 33918771.3968 | 22205157.4676 | 25640086.4841 | 0.85707 | 4 | 13.4234 | 769.1064 | 33918771.3968 | -1575.1935 | 4016.7811 | 4314.599 | 0.69223 | -0.45317 | -0.52327 | 2 | 0 | 0 | 0
22.0944 | 79540 | 33958960.9259 | 22173653.5981 | 25720422.1054 | 0.85932 | 4 | 13.4257 | 769.2353 | 33958960.9259 | -1584.212 | 4006.32 | 4308.1699 | 0.69059 | -0.45092 | -0.52305 | 2 | 0 | 0 | 0
22.1 | 79560 | 33999045.7261 | 22141969.3588 | 25800548.5058 | 0.86156 | 4 | 13.4279 | 769.3639 | 33999045.7261 | -1593.1858 | 3995.8635 | 4301.7631 | 0.68896 | -0.44869 | -0.52283 | 2 | 0 | 0 | 0
22.1056 | 79580 | 34039025.8424 | 22110105.6434 | 25880465.775 | 0.8638 | 4 | 13.4302 | 769.4922 | 34039025.8424 | -1602.1151 | 3985.4114 | 4295.3786 | 0.68735 | -0.44647 | -0.5226 | 2 | 0 | 0 | 0
22.1111 | 79600 | 34078901.3202 | 22078063.3412 | 25960174.0035 | 0.86604 | 4 | 13.4324 | 769.6202 | 34078901.3202 | -1611.0003 | 3974.964 | 4289.0162 | 0.68574 | -0.44426 | -0.52237 | 2 | 0 | 0 | 0
22.1167 | 79620 | 34118672.2056 | 22045843.3362 | 26039673.2827 | 0.86826 | 4 | 13.4346 | 769.7479 | 34118672.2056 | -1619.8414 | 3964.5211 | 4282.676 | 0.68414 | -0.44206 | -0.52214 | 2 | 0 | 0 | 0
22.1222 | 79640 | 34158338.5448 | 22013446.5074 | 26118963.7047 | 0.87049 | 4 | 13.4369 | 769.8753 | 34158338.5448 | -1628.6389 | 3954.0829 | 4276.3578 | 0.68255 | -0.43987 | -0.52191 | 2 | 0 | 0 | 0
22.1278 | 79660 | 34197900.3846 | 21980873.7292 | 26198045.3626 | 0.87271 | 4 | 13.4391 | 770.0024 | 34197900.3846 | -1637.3929 | 3943.6494 | 4270.0616 | 0.68098 | -0.4377 | -0.52168 | 2 | 0 | 0 | 0
22.1333 | 79680 | 34237357.7722 | 21948125.8708 | 26276918.3501 | 0.87492 | 4 | 13.4413 | 770.1293 | 34237357.7722 | -1646.1037 | 3933.2206 | 4263.7872 | 0.67941 | -0.43554 | -0.52144 | 2 | 0 | 0 | 0
22.1389 | 79700 | 34276710.755 | 21915203.7969 | 26355582.7619 | 0.87713 | 4 | 13.4435 | 770.2558 | 34276710.755 | -1654.7715 | 3922.7966 | 4257.5347 | 0.67785 | -0.43339 | -0.5212 | 2 | 0 | 0 | 0
22.1444 | 79720 | 34315959.3809 | 21882108.3673 | 26434038.6932 | 0.87933 | 4 | 13.4457 | 770.382 | 34315959.3809 | -1663.3965 | 3912.3773 | 4251.3039 | 0.6763 | -0.43125 | -0.52096 | 2 | 0 | 0 | 0
22.15 | 79740 | 34355103.6983 | 21848840.437 | 26512286.2401 | 0.88153 | 4 | 13.4479 | 770.508 | 34355103.6983 | -1671.979 | 3901.963 | 4245.0947 | 0.67476 | -0.42913 | -0.52072 | 2 | 0 | 0 | 0
22.1556 | 79760 | 34394143.7556 | 21815400.8563 | 26590325.4994 | 0.88372 | 4 | 13.4501 | 770.6336 | 34394143.7556 | -1680.5193 | 3891.5535 | 4238.9071 | 0.67323 | -0.42701 | -0.52048 | 2 | 0 | 0 | 0
22.1611 | 79780 | 34433079.6019 | 21781790.4709 | 26668156.5684 | 0.88591 | 4 | 13.4523 | 770.759 | 34433079.6019 | -1689.0175 | 3881.1488 | 4232.741 | 0.6717 | -0.42491 | -0.52023 | 2 | 0 | 0 | 0
22.1667 | 79800 | 34471911.2865 | 21748010.1218 | 26745779.5453 | 0.8881 | 4 | 13.4545 | 770.8841 | 34471911.2865 | -1697.4738 | 3870.7492 | 4226.5963 | 0.67019 | -0.42282 | -0.51998 | 2 | 0 | 0 | 0
22.1722 | 79820 | 34510638.859 | 21714060.6455 | 26823194.529 | 0.89027 | 4 | 13.4566 | 771.0089 | 34510638.859 | -1705.8886 | 3860.3545 | 4220.473 | 0.66869 | -0.42074 | -0.51973 | 2 | 0 | 0 | 0
22.1778 | 79840 | 34549262.3693 | 21679942.8737 | 26900401.6188 | 0.89245 | 4 | 13.4588 | 771.1335 | 34549262.3693 | -1714.262 | 3849.9648 | 4214.371 | 0.66719 | -0.41867 | -0.51948 | 2 | 0 | 0 | 0
22.1833 | 79860 | 34587781.8677 | 21645657.634 | 26977400.9148 | 0.89462 | 4 | 13.461 | 771.2577 | 34587781.8677 | -1722.5942 | 3839.5801 | 4208.2902 | 0.66571 | -0.41661 | -0.51923 | 2 | 0 | 0 | 0
22.1889 | 79880 | 34626197.4047 | 21611205.749 | 27054192.5177 | 0.89678 | 4 | 13.4632 | 771.3817 | 34626197.4047 | -1730.8856 | 3829.2006 | 4202.2306 | 0.66423 | -0.41457 | -0.51898 | 2 | 0 | 0 | 0
22.1944 | 79900 | 34664509.0313 | 21576588.0372 | 27130776.5288 | 0.89894 | 4 | 13.4653 | 771.5054 | 34664509.0313 | -1739.1362 | 3818.8261 | 4196.192 | 0.66277 | -0.41253 | -0.51873 | 2 | 0 | 0 | 0
22.2 | 79920 | 34702716.7985 | 21541805.3126 | 27207153.0498 | 0.90109 | 4 | 13.4675 | 771.6289 | 34702716.7985 | -1747.3464 | 3808.4567 | 4190.1744 | 0.66131 | -0.41051 | -0.51847 | 2 | 0 | 0 | 0
22.2056 | 79940 | 34740820.7578 | 21506858.3847 | 27283322.1831 | 0.90324 | 4 | 13.4696 | 771.752 | 34740820.7578 | -1755.5163 | 3798.0924 | 4184.1778 | 0.65986 | -0.4085 | -0.51821 | 2 | 0 | 0 | 0
22.2111 | 79960 | 34778820.9609 | 21471748.0587 | 27359284.0319 | 0.90539 | 4 | 13.4718 | 771.8749 | 34778820.9609 | -1763.6462 | 3787.7334 | 4178.202 | 0.65842 | -0.40649 | -0.51795 | 2 | 0 | 0 | 0
22.2167 | 79980 | 34816717.4598 | 21436475.1356 | 27435038.6994 | 0.90753 | 4 | 13.4739 | 771.9976 | 34816717.4598 | -1771.7362 | 3777.3795 | 4172.247 | 0.65698 | -0.4045 | -0.51769 | 2 | 0 | 0 | 0
22.2222 | 80000 | 34854510.3066 | 21401040.4119 | 27510586.2897 | 0.90966 | 4 | 13.476 | 772.1199 | 34854510.3066 | -1779.7866 | 3767.0309 | 4166.3128 | 0.65556 | -0.40252 | -0.51743 | 2 | 0 | 0 | 0
22.2278 | 80020 | 34892199.5539 | 21365444.6799 | 27585926.9074 | 0.9118 | 4 | 13.4782 | 772.242 | 34892199.5539 | -1787.7976 | 3756.6875 | 4160.3992 | 0.65414 | -0.40055 | -0.51717 | 2 | 0 | 0 | 0
22.2333 | 80040 | 34929785.2544 | 21329688.7278 | 27661060.6573 | 0.91392 | 4 | 13.4803 | 772.3639 | 34929785.2544 | -1795.7694 | 3746.3494 | 4154.5062 | 0.65274 | -0.39859 | -0.51691 | 2 | 0 | 0 | 0
22.2389 | 80060 | 34967267.4609 | 21293773.3396 | 27735987.6451 | 0.91604 | 4 | 13.4824 | 772.4854 | 34967267.4609 | -1803.7022 | 3736.0166 | 4148.6337 | 0.65134 | -0.39664 | -0.51664 | 2 | 0 | 0 | 0
22.2444 | 80080 | 35004646.2268 | 21257699.2949 | 27810707.9764 | 0.91816 | 4 | 13.4845 | 772.6068 | 35004646.2268 | -1811.5963 | 3725.6891 | 4142.7817 | 0.64995 | -0.3947 | -0.51637 | 2 | 0 | 0 | 0
22.25 | 80100 | 35041921.6054 | 21221467.3694 | 27885221.7579 | 0.92027 | 4 | 13.4866 | 772.7278 | 35041921.6054 | -1819.4517 | 3715.3669 | 4136.9501 | 0.64857 | -0.39277 | -0.51611 | 2 | 0 | 0 | 0
22.2556 | 80120 | 35079093.6502 | 21185078.3346 | 27959529.0961 | 0.92238 | 4 | 13.4888 | 772.8486 | 35079093.6502 | -1827.2688 | 3705.0501 | 4131.1388 | 0.64719 | -0.39085 | -0.51584 | 2 | 0 | 0 | 0
22.2611 | 80140 | 35116162.4152 | 21148532.958 | 28033630.0984 | 0.92449 | 4 | 13.4909 | 772.9691 | 35116162.4152 | -1835.0477 | 3694.7387 | 4125.3478 | 0.64583 | -0.38895 | -0.51557 | 2 | 0 | 0 | 0
22.2667 | 80160 | 35153127.9544 | 21111832.0031 | 28107524.8724 | 0.92659 | 4 | 13.493 | 773.0894 | 35153127.9544 | -1842.7887 | 3684.4327 | 4119.577 | 0.64447 | -0.38705 | -0.5153 | 2 | 0 | 0 | 0
22.2722 | 80180 | 35189990.3219 | 21074976.2291 | 28181213.526 | 0.92868 | 4 | 13.4951 | 773.2095 | 35189990.3219 | -1850.4919 | 3674.1321 | 4113.8263 | 0.64312 | -0.38516 | -0.51503 | 2 | 0 | 0 | 0
22.2778 | 80200 | 35226749.5723 | 21037966.3917 | 28254696.1677 | 0.93077 | 4 | 13.4971 | 773.3293 | 35226749.5723 | -1858.1575 | 3663.8369 | 4108.0957 | 0.64178 | -0.38328 | -0.51476 | 2 | 0 | 0 | 0
22.2833 | 80220 | 35263405.76 | 21000803.2422 | 28327972.9062 | 0.93286 | 4 | 13.4992 | 773.4488 | 35263405.76 | -1865.7857 | 3653.5472 | 4102.3851 | 0.64044 | -0.38141 | -0.51449 | 2 | 0 | 0 | 0
22.2889 | 80240 | 35299958.9399 | 20963487.5284 | 28401043.8506 | 0.93494 | 4 | 13.5013 | 773.5681 | 35299958.9399 | -1873.3767 | 3643.263 | 4096.6945 | 0.63912 | -0.37955 | -0.51421 | 2 | 0 | 0 | 0
22.2944 | 80260 | 35336409.1668 | 20926019.9937 | 28473909.1104 | 0.93702 | 4 | 13.5034 | 773.6871 | 35336409.1668 | -1880.9308 | 3632.9842 | 4091.0237 | 0.6378 | -0.3777 | -0.51394 | 2 | 0 | 0 | 0
22.3 | 80280 | 35372756.496 | 20888401.3782 | 28546568.7953 | 0.93909 | 4 | 13.5055 | 773.8059 | 35372756.496 | -1888.448 | 3622.711 | 4085.3728 | 0.63649 | -0.37586 | -0.51366 | 2 | 0 | 0 | 0
22.3056 | 80300 | 35409000.9826 | 20850632.4178 | 28619023.0155 | 0.94116 | 4 | 13.5075 | 773.9245 | 35409000.9826 | -1895.9287 | 3612.4433 | 4079.7417 | 0.63519 | -0.37403 | -0.51339 | 2 | 0 | 0 | 0
22.3111 | 80320 | 35445142.682 | 20812713.8448 | 28691271.8812 | 0.94322 | 4 | 13.5096 | 774.0428 | 35445142.682 | -1903.3729 | 3602.1811 | 4074.1302 | 0.63389 | -0.37221 | -0.51311 | 2 | 0 | 0 | 0
22.3167 | 80340 | 35481181.6499 | 20774646.3875 | 28763315.5034 | 0.94529 | 4 | 13.5117 | 774.1609 | 35481181.6499 | -1910.7808 | 3591.9245 | 4068.5384 | 0.63261 | -0.3704 | -0.51283 | 2 | 0 | 0 | 0
22.3222 | 80360 | 35517117.9419 | 20736430.7707 | 28835153.9928 | 0.94734 | 4 | 13.5137 | 774.2787 | 35517117.9419 | -1918.1528 | 3581.6734 | 4062.9662 | 0.63133 | -0.3686 | -0.51255 | 2 | 0 | 0 | 0
22.3278 | 80380 | 35552951.6138 | 20698067.7153 | 28906787.4608 | 0.94939 | 4 | 13.5158 | 774.3963 | 35552951.6138 | -1925.4888 | 3571.4279 | 4057.4135 | 0.63006 | -0.3668 | -0.51227 | 2 | 0 | 0 | 0
22.3333 | 80400 | 35588682.7216 | 20659557.9388 | 28978216.0189 | 0.95144 | 4 | 13.5178 | 774.5136 | 35588682.7216 | -1932.7892 | 3561.188 | 4051.8803 | 0.62879 | -0.36502 | -0.512 | 2 | 0 | 0 | 0
22.3389 | 80420 | 35624311.3215 | 20620902.1546 | 29049439.7788 | 0.95349 | 4 | 13.5199 | 774.6308 | 35624311.3215 | -1940.0541 | 3550.9537 | 4046.3665 | 0.62753 | -0.36324 | -0.51172 | 2 | 0 | 0 | 0
22.3444 | 80440 | 35659837.4695 | 20582101.0728 | 29120458.8525 | 0.95553 | 4 | 13.5219 | 774.7476 | 35659837.4695 | -1947.2836 | 3540.725 | 4040.8721 | 0.62628 | -0.36148 | -0.51143 | 2 | 0 | 0 | 0
22.35 | 80460 | 35695261.2221 | 20543155.3999 | 29191273.3523 | 0.95756 | 4 | 13.5239 | 774.8643 | 35695261.2221 | -1954.4781 | 3530.5019 | 4035.3969 | 0.62504 | -0.35972 | -0.51115 | 2 | 0 | 0 | 0
22.3556 | 80480 | 35730582.6357 | 20504065.8387 | 29261883.3907 | 0.95959 | 4 | 13.526 | 774.9807 | 35730582.6357 | -1961.6375 | 3520.2845 | 4029.941 | 0.62381 | -0.35797 | -0.51087 | 2 | 0 | 0 | 0
22.3611 | 80500 | 35765801.7667 | 20464833.0883 | 29332289.0802 | 0.96162 | 4 | 13.528 | 775.0969 | 35765801.7667 | -1968.7622 | 3510.0727 | 4024.5043 | 0.62258 | -0.35623 | -0.51059 | 2 | 0 | 0 | 0
22.3667 | 80520 | 35800918.6719 | 20425457.8447 | 29402490.5337 | 0.96365 | 4 | 13.53 | 775.2129 | 35800918.6719 | -1975.8522 | 3499.8665 | 4019.0867 | 0.62136 | -0.3545 | -0.51031 | 2 | 0 | 0 | 0
22.3722 | 80540 | 35835933.4079 | 20385940.8 | 29472487.8644 | 0.96567 | 4 | 13.532 | 775.3286 | 35835933.4079 | -1982.9078 | 3489.666 | 4013.6882 | 0.62014 | -0.35278 | -0.51002 | 2 | 0 | 0 | 0
22.3778 | 80560 | 35870846.0316 | 20346282.6431 | 29542281.1853 | 0.96768 | 4 | 13.5341 | 775.4441 | 35870846.0316 | -1989.9292 | 3479.4712 | 4008.3087 | 0.61894 | -0.35107 | -0.50974 | 2 | 0 | 0 | 0
22.3833 | 80580 | 35905656.5999 | 20306484.0592 | 29611870.61 | 0.96969 | 4 | 13.5361 | 775.5594 | 35905656.5999 | -1996.9164 | 3469.2821 | 4002.9481 | 0.61774 | -0.34936 | -0.50946 | 2 | 0 | 0 | 0
22.3889 | 80600 | 35940365.1698 | 20266545.7304 | 29681256.2519 | 0.9717 | 4 | 13.5381 | 775.6745 | 35940365.1698 | -2003.8698 | 3459.0986 | 3997.6065 | 0.61655 | -0.34767 | -0.50917 | 2 | 0 | 0 | 0
22.3944 | 80620 | 35974971.7982 | 20226468.3351 | 29750438.2249 | 0.97371 | 4 | 13.5401 | 775.7893 | 35974971.7982 | -2010.7893 | 3448.9209 | 3992.2837 | 0.61536 | -0.34598 | -0.50889 | 2 | 0 | 0 | 0
22.4 | 80640 | 36009476.5424 | 20186252.5484 | 29819416.6426 | 0.97571 | 4 | 13.5421 | 775.904 | 36009476.5424 | -2017.6753 | 3438.7488 | 3986.9797 | 0.61418 | -0.3443 | -0.5086 | 2 | 0 | 0 | 0
22.4056 | 80660 | 36043879.4595 | 20145899.0423 | 29888191.6192 | 0.97771 | 4 | 13.5441 | 776.0184 | 36043879.4595 | -2024.5279 | 3428.5825 | 3981.6945 | 0.61301 | -0.34263 | -0.50832 | 2 | 0 | 0 | 0
22.4111 | 80680 | 36078180.6067 | 20105408.4852 | 29956763.2687 | 0.9797 | 4 | 13.5461 | 776.1326 | 36078180.6067 | -2031.3471 | 3418.4218 | 3976.4279 | 0.61184 | -0.34096 | -0.50803 | 2 | 0 | 0 | 0
22.4167 | 80700 | 36112380.0415 | 20064781.5422 | 30025131.7053 | 0.98169 | 4 | 13.5481 | 776.2465 | 36112380.0415 | -2038.1333 | 3408.2669 | 3971.18 | 0.61069 | -0.33931 | -0.50775 | 2 | 0 | 0 | 0
22.4222 | 80720 | 36146477.8211 | 20024018.8754 | 30093297.0435 | 0.98367 | 4 | 13.55 | 776.3603 | 36146477.8211 | -2044.8866 | 3398.1177 | 3965.9507 | 0.60953 | -0.33766 | -0.50746 | 2 | 0 | 0 | 0
22.4278 | 80740 | 36180474.0029 | 19983121.1434 | 30161259.3975 | 0.98565 | 4 | 13.552 | 776.4738 | 36180474.0029 | -2051.6071 | 3387.9742 | 3960.74 | 0.60839 | -0.33602 | -0.50717 | 2 | 0 | 0 | 0
22.4333 | 80760 | 36214368.6445 | 19942089.0017 | 30229018.8821 | 0.98763 | 4 | 13.554 | 776.5872 | 36214368.6445 | -2058.295 | 3377.8365 | 3955.5477 | 0.60725 | -0.33439 | -0.50689 | 2 | 0 | 0 | 0
22.4389 | 80780 | 36248161.8033 | 19900923.1025 | 30296575.6116 | 0.98961 | 4 | 13.556 | 776.7003 | 36248161.8033 | -2064.9504 | 3367.7045 | 3950.3738 | 0.60612 | -0.33277 | -0.5066 | 2 | 0 | 0 | 0
22.4444 | 80800 | 36281853.5369 | 19859624.0949 | 30363929.7009 | 0.99158 | 4 | 13.5579 | 776.8132 | 36281853.5369 | -2071.5735 | 3357.5782 | 3945.2184 | 0.60499 | -0.33116 | -0.50631 | 2 | 0 | 0 | 0
22.45 | 80820 | 36315443.9028 | 19818192.6248 | 30431081.2648 | 0.99354 | 4 | 13.5599 | 776.9259 | 36315443.9028 | -2078.1645 | 3347.4577 | 3940.0813 | 0.60388 | -0.32955 | -0.50603 | 2 | 0 | 0 | 0
22.4556 | 80840 | 36348932.9586 | 19776629.3351 | 30498030.4179 | 0.99551 | 4 | 13.5619 | 777.0384 | 36348932.9586 | -2084.7235 | 3337.3429 | 3934.9624 | 0.60276 | -0.32795 | -0.50574 | 2 | 0 | 0 | 0
22.4611 | 80860 | 36382320.7619 | 19734934.8655 | 30564777.2751 | 0.99747 | 4 | 13.5638 | 777.1507 | 36382320.7619 | -2091.2506 | 3327.2338 | 3929.8618 | 0.60166 | -0.32636 | -0.50545 | 2 | 0 | 0 | 0
22.4667 | 80880 | 36415607.3705 | 19693109.8526 | 30631321.9515 | 0.99942 | 4 | 13.5658 | 777.2627 | 36415607.3705 | -2097.7461 | 3317.1305 | 3924.7794 | 0.60056 | -0.32477 | -0.50516 | 2 | 0 | 0 | 0
22.4722 | 80900 | 36448792.8418 | 19651154.9299 | 30697664.5618 | 1.0014 | 4 | 13.5677 | 777.3746 | 36448792.8418 | -2104.2101 | 3307.033 | 3919.7152 | 0.59947 | -0.3232 | -0.50488 | 2 | 0 | 0 | 0
22.4778 | 80920 | 36481877.2338 | 19609070.7279 | 30763805.2212 | 1.0033 | 4 | 13.5697 | 777.4863 | 36481877.2338 | -2110.6427 | 3296.9412 | 3914.669 | 0.59838 | -0.32163 | -0.50459 | 2 | 0 | 0 | 0
22.4833 | 80940 | 36514860.6039 | 19566857.8743 | 30829744.0445 | 1.0053 | 4 | 13.5716 | 777.5977 | 36514860.6039 | -2117.044 | 3286.8551 | 3909.6409 | 0.5973 | -0.32007 | -0.5043 | 2 | 0 | 0 | 0
22.4889 | 80960 | 36547743.0099 | 19524516.9934 | 30895481.1468 | 1.0072 | 4 | 13.5736 | 777.709 | 36547743.0099 | -2123.4143 | 3276.7748 | 3904.6308 | 0.59622 | -0.31851 | -0.50401 | 2 | 0 | 0 | 0
22.4944 | 80980 | 36580524.5095 | 19482048.7068 | 30961016.6431 | 1.0092 | 4 | 13.5755 | 777.8201 | 36580524.5095 | -2129.7537 | 3266.7003 | 3899.6386 | 0.59516 | -0.31697 | -0.50373 | 2 | 0 | 0 | 0
22.5 | 81000 | 36613205.1604 | 19439453.6332 | 31026350.6485 | 1.0111 | 4 | 13.5775 | 777.9309 | 36613205.1604 | -2136.0623 | 3256.6315 | 3894.6644 | 0.59409 | -0.31543 | -0.50344 | 2 | 0 | 0 | 0
22.5056 | 81020 | 36645785.0203 | 19396732.3881 | 31091483.2779 | 1.013 | 4 | 13.5794 | 778.0416 | 36645785.0203 | -2142.3402 | 3246.5684 | 3889.708 | 0.59304 | -0.3139 | -0.50315 | 2 | 0 | 0 | 0
22.5111 | 81040 | 36678264.1469 | 19353885.5844 | 31156414.6463 | 1.0149 | 4 | 13.5813 | 778.1521 | 36678264.1469 | -2148.5876 | 3236.5111 | 3884.7694 | 0.59199 | -0.31237 | -0.50286 | 2 | 0 | 0 | 0
22.5167 | 81060 | 36710642.5978 | 19310913.832 | 31221144.8688 | 1.0169 | 4 | 13.5832 | 778.2624 | 36710642.5978 | -2154.8047 | 3226.4596 | 3879.8485 | 0.59094 | -0.31085 | -0.50258 | 2 | 0 | 0 | 0
22.5222 | 81080 | 36742920.4308 | 19267817.7377 | 31285674.0603 | 1.0188 | 4 | 13.5852 | 778.3725 | 36742920.4308 | -2160.9916 | 3216.4138 | 3874.9454 | 0.58991 | -0.30934 | -0.50229 | 2 | 0 | 0 | 0
22.5278 | 81100 | 36775097.7034 | 19224597.9059 | 31350002.3358 | 1.0207 | 4 | 13.5871 | 778.4823 | 36775097.7034 | -2167.1484 | 3206.3737 | 3870.06 | 0.58887 | -0.30784 | -0.502 | 2 | 0 | 0 | 0
22.5333 | 81120 | 36807174.4734 | 19181254.9378 | 31414129.8101 | 1.0226 | 4 | 13.589 | 778.592 | 36807174.4734 | -2173.2753 | 3196.3394 | 3865.1922 | 0.58785 | -0.30634 | -0.50172 | 2 | 0 | 0 | 0
22.5389 | 81140 | 36839150.7983 | 19137789.432 | 31478056.5981 | 1.0245 | 4 | 13.5909 | 778.7016 | 36839150.7983 | -2179.3724 | 3186.3108 | 3860.342 | 0.58683 | -0.30485 | -0.50143 | 2 | 0 | 0 | 0
22.5444 | 81160 | 36871026.7356 | 19094201.9843 | 31541782.8145 | 1.0264 | 4 | 13.5928 | 778.8109 | 36871026.7356 | -2185.4398 | 3176.288 | 3855.5094 | 0.58581 | -0.30337 | -0.50114 | 2 | 0 | 0 | 0
22.55 | 81180 | 36902802.343 | 19050493.1877 | 31605308.5743 | 1.0283 | 4 | 13.5947 | 778.92 | 36902802.343 | -2191.4778 | 3166.2709 | 3850.6942 | 0.58481 | -0.3019 | -0.50086 | 2 | 0 | 0 | 0
22.5556 | 81200 | 36934477.678 | 19006663.6324 | 31668633.9919 | 1.0302 | 4 | 13.5966 | 779.0289 | 36934477.678 | -2197.4863 | 3156.2595 | 3845.8965 | 0.5838 | -0.30043 | -0.50057 | 2 | 0 | 0 | 0
22.5611 | 81220 | 36966052.7981 | 18962713.9059 | 31731759.1821 | 1.0321 | 4 | 13.5985 | 779.1377 | 36966052.7981 | -2203.4656 | 3146.2539 | 3841.1163 | 0.58281 | -0.29897 | -0.50028 | 2 | 0 | 0 | 0
22.5667 | 81240 | 36997527.7607 | 18918644.5932 | 31794684.2595 | 1.034 | 4 | 13.6004 | 779.2463 | 36997527.7607 | -2209.4158 | 3136.2539 | 3836.3534 | 0.58181 | -0.29751 | -0.5 | 2 | 0 | 0 | 0
22.5722 | 81260 | 37028902.6232 | 18874456.2763 | 31857409.3384 | 1.0359 | 4 | 13.6023 | 779.3547 | 37028902.6232 | -2215.3371 | 3126.2597 | 3831.6078 | 0.58083 | -0.29606 | -0.49971 | 2 | 0 | 0 | 0
22.5778 | 81280 | 37060177.443 | 18830149.5347 | 31919934.5333 | 1.0378 | 4 | 13.6042 | 779.4629 | 37060177.443 | -2221.2295 | 3116.2713 | 3826.8795 | 0.57985 | -0.29462 | -0.49942 | 2 | 0 | 0 | 0
22.5833 | 81300 | 37091352.2775 | 18785724.9454 | 31982259.9584 | 1.0397 | 4 | 13.6061 | 779.5709 | 37091352.2775 | -2227.0931 | 3106.2885 | 3822.1685 | 0.57888 | -0.29318 | -0.49914 | 2 | 0 | 0 | 0
22.5889 | 81320 | 37122427.1839 | 18741183.0826 | 32044385.7281 | 1.0416 | 4 | 13.608 | 779.6787 | 37122427.1839 | -2232.9282 | 3096.3114 | 3817.4747 | 0.57791 | -0.29175 | -0.49885 | 2 | 0 | 0 | 0
22.5944 | 81340 | 37153402.2195 | 18696524.5177 | 32106311.9563 | 1.0435 | 4 | 13.6098 | 779.7864 | 37153402.2195 | -2238.7349 | 3086.34 | 3812.798 | 0.57694 | -0.29033 | -0.49857 | 2 | 0 | 0 | 0
22.6 | 81360 | 37184277.4413 | 18651749.82 | 32168038.7572 | 1.0453 | 4 | 13.6117 | 779.8939 | 37184277.4413 | -2244.5132 | 3076.3744 | 3808.1385 | 0.57599 | -0.28892 | -0.49828 | 2 | 0 | 0 | 0
22.6056 | 81380 | 37215052.9067 | 18606859.5559 | 32229566.2446 | 1.0472 | 4 | 13.6136 | 780.0012 | 37215052.9067 | -2250.2633 | 3066.4144 | 3803.4961 | 0.57503 | -0.28751 | -0.498 | 2 | 0 | 0 | 0
22.6111 | 81400 | 37245728.6725 | 18561854.2892 | 32290894.5323 | 1.0491 | 4 | 13.6155 | 780.1083 | 37245728.6725 | -2255.9854 | 3056.4601 | 3798.8707 | 0.57409 | -0.2861 | -0.49772 | 2 | 0 | 0 | 0
22.6167 | 81420 | 37276304.7959 | 18516734.5815 | 32352023.7339 | 1.051 | 4 | 13.6173 | 780.2153 | 37276304.7959 | -2261.6795 | 3046.5115 | 3794.2623 | 0.57314 | -0.28471 | -0.49743 | 2 | 0 | 0 | 0
22.6222 | 81440 | 37306781.3338 | 18471500.9915 | 32412953.963 | 1.0528 | 4 | 13.6192 | 780.322 | 37306781.3338 | -2267.3458 | 3036.5685 | 3789.6709 | 0.57221 | -0.28331 | -0.49715 | 2 | 0 | 0 | 0
22.6278 | 81460 | 37337158.343 | 18426154.0756 | 32473685.3331 | 1.0547 | 4 | 13.621 | 780.4286 | 37337158.343 | -2272.9844 | 3026.6312 | 3785.0964 | 0.57128 | -0.28193 | -0.49686 | 2 | 0 | 0 | 0
22.6333 | 81480 | 37367435.8804 | 18380694.3878 | 32534217.9574 | 1.0565 | 4 | 13.6229 | 780.5351 | 37367435.8804 | -2278.5954 | 3016.6996 | 3780.5388 | 0.57035 | -0.28055 | -0.49658 | 2 | 0 | 0 | 0
22.6389 | 81500 | 37397614.0027 | 18335122.4795 | 32594551.949 | 1.0584 | 4 | 13.6248 | 780.6413 | 37397614.0027 | -2284.179 | 3006.7736 | 3775.998 | 0.56943 | -0.27918 | -0.4963 | 2 | 0 | 0 | 0
22.6444 | 81520 | 37427692.7666 | 18289438.8998 | 32654687.421 | 1.0602 | 4 | 13.6266 | 780.7474 | 37427692.7666 | -2289.7352 | 2996.8533 | 3771.4741 | 0.56852 | -0.27781 | -0.49602 | 2 | 0 | 0 | 0
22.65 | 81540 | 37457672.2287 | 18243644.1951 | 32714624.4862 | 1.0621 | 4 | 13.6285 | 780.8533 | 37457672.2287 | -2295.2643 | 2986.9386 | 3766.967 | 0.56761 | -0.27645 | -0.49574 | 2 | 0 | 0 | 0
22.6556 | 81560 | 37487552.4454 | 18197738.9097 | 32774363.2573 | 1.0639 | 4 | 13.6303 | 780.9591 | 37487552.4454 | -2300.7662 | 2977.0295 | 3762.4765 | 0.5667 | -0.2751 | -0.49545 | 2 | 0 | 0 | 0
22.6611 | 81580 | 37517333.4733 | 18151723.5854 | 32833903.8469 | 1.0658 | 4 | 13.6321 | 781.0647 | 37517333.4733 | -2306.2412 | 2967.126 | 3758.0028 | 0.5658 | -0.27375 | -0.49517 | 2 | 0 | 0 | 0
22.6667 | 81600 | 37547015.3688 | 18105598.7616 | 32893246.3674 | 1.0676 | 4 | 13.634 | 781.1701 | 37547015.3688 | -2311.6893 | 2957.2282 | 3753.5458 | 0.56491 | -0.27241 | -0.49489 | 2 | 0 | 0 | 0
22.6722 | 81620 | 37576598.188 | 18059364.9754 | 32952390.931 | 1.0695 | 4 | 13.6358 | 781.2753 | 37576598.188 | -2317.1107 | 2947.3359 | 3749.1054 | 0.56402 | -0.27107 | -0.49461 | 2 | 0 | 0 | 0
22.6778 | 81640 | 37606081.9872 | 18013022.7614 | 33011337.6498 | 1.0713 | 4 | 13.6377 | 781.3804 | 37606081.9872 | -2322.5055 | 2937.4493 | 3744.6816 | 0.56314 | -0.26974 | -0.49433 | 2 | 0 | 0 | 0
22.6833 | 81660 | 37635466.8226 | 17966572.6522 | 33070086.6356 | 1.0731 | 4 | 13.6395 | 781.4853 | 37635466.8226 | -2327.8737 | 2927.5682 | 3740.2743 | 0.56226 | -0.26841 | -0.49405 | 2 | 0 | 0 | 0
22.6889 | 81680 | 37664752.75 | 17920015.1778 | 33128638.0002 | 1.0749 | 4 | 13.6413 | 781.5901 | 37664752.75 | -2333.2156 | 2917.6927 | 3735.8836 | 0.56138 | -0.26709 | -0.49377 | 2 | 0 | 0 | 0
22.6944 | 81700 | 37693939.8256 | 17873350.866 | 33186991.8551 | 1.0768 | 4 | 13.6431 | 781.6947 | 37693939.8256 | -2338.5312 | 2907.8228 | 3731.5093 | 0.56051 | -0.26578 | -0.4935 | 2 | 0 | 0 | 0
22.7 | 81720 | 37723028.105 | 17826580.2424 | 33245148.3118 | 1.0786 | 4 | 13.645 | 781.7991 | 37723028.105 | -2343.8206 | 2897.9585 | 3727.1515 | 0.55965 | -0.26447 | -0.49322 | 2 | 0 | 0 | 0
22.7056 | 81740 | 37752017.6441 | 17779703.8303 | 33303107.4812 | 1.0804 | 4 | 13.6468 | 781.9033 | 37752017.6441 | -2349.084 | 2888.0997 | 3722.8101 | 0.55879 | -0.26317 | -0.49294 | 2 | 0 | 0 | 0
22.7111 | 81760 | 37780908.4985 | 17732722.1508 | 33360869.4746 | 1.0822 | 4 | 13.6486 | 782.0075 | 37780908.4985 | -2354.3214 | 2878.2464 | 3718.4851 | 0.55794 | -0.26187 | -0.49266 | 2 | 0 | 0 | 0
22.7167 | 81780 | 37809700.7238 | 17685635.7226 | 33418434.4025 | 1.084 | 4 | 13.6504 | 782.1114 | 37809700.7238 | -2359.533 | 2868.3987 | 3714.1765 | 0.55709 | -0.26058 | -0.49239 | 2 | 0 | 0 | 0
22.7222 | 81800 | 37838394.3754 | 17638445.0623 | 33475802.3757 | 1.0859 | 4 | 13.6522 | 782.2152 | 37838394.3754 | -2364.7189 | 2858.5564 | 3709.8841 | 0.55624 | -0.25929 | -0.49211 | 2 | 0 | 0 | 0
22.7278 | 81820 | 37866989.5087 | 17591150.6846 | 33532973.5044 | 1.0877 | 4 | 13.654 | 782.3188 | 37866989.5087 | -2369.8792 | 2848.7197 | 3705.6081 | 0.5554 | -0.25801 | -0.49184 | 2 | 0 | 0 | 0
22.7333 | 81840 | 37895486.179 | 17543753.1014 | 33589947.899 | 1.0895 | 4 | 13.6558 | 782.4223 | 37895486.179 | -2375.0139 | 2838.8885 | 3701.3483 | 0.55457 | -0.25674 | -0.49156 | 2 | 0 | 0 | 0
22.7389 | 81860 | 37923884.4413 | 17496252.8231 | 33646725.6693 | 1.0913 | 4 | 13.6576 | 782.5256 | 37923884.4413 | -2380.1233 | 2829.0628 | 3697.1047 | 0.55374 | -0.25547 | -0.49129 | 2 | 0 | 0 | 0
22.7444 | 81880 | 37952184.3508 | 17448650.3575 | 33703306.9252 | 1.0931 | 4 | 13.6594 | 782.6288 | 37952184.3508 | -2385.2074 | 2819.2425 | 3692.8773 | 0.55291 | -0.2542 | -0.49101 | 2 | 0 | 0 | 0
22.75 | 81900 | 37980385.9623 | 17400946.2105 | 33759691.7762 | 1.0949 | 4 | 13.6612 | 782.7318 | 37980385.9623 | -2390.2662 | 2809.4278 | 3688.666 | 0.55209 | -0.25294 | -0.49074 | 2 | 0 | 0 | 0
22.7556 | 81920 | 38008489.3307 | 17353140.8858 | 33815880.3315 | 1.0967 | 4 | 13.663 | 782.8347 | 38008489.3307 | -2395.3 | 2799.6184 | 3684.4709 | 0.55128 | -0.25169 | -0.49047 | 2 | 0 | 0 | 0
22.7611 | 81940 | 38036494.5107 | 17305234.8849 | 33871872.7005 | 1.0985 | 4 | 13.6648 | 782.9374 | 38036494.5107 | -2400.3089 | 2789.8146 | 3680.2918 | 0.55046 | -0.25044 | -0.49019 | 2 | 0 | 0 | 0
22.7667 | 81960 | 38064401.5569 | 17257228.7075 | 33927668.9918 | 1.1003 | 4 | 13.6666 | 783.0399 | 38064401.5569 | -2405.2928 | 2780.0161 | 3676.1288 | 0.54966 | -0.2492 | -0.48992 | 2 | 0 | 0 | 0
22.7722 | 81980 | 38092210.5238 | 17209122.851 | 33983269.3143 | 1.102 | 4 | 13.6684 | 783.1424 | 38092210.5238 | -2410.252 | 2770.2231 | 3671.9819 | 0.54886 | -0.24796 | -0.48965 | 2 | 0 | 0 | 0
22.7778 | 82000 | 38119921.4658 | 17160917.8107 | 34038673.7763 | 1.1038 | 4 | 13.6702 | 783.2446 | 38119921.4658 | -2415.1865 | 2760.4355 | 3667.8509 | 0.54806 | -0.24673 | -0.48938 | 2 | 0 | 0 | 0
22.7833 | 82020 | 38147534.4371 | 17112614.0801 | 34093882.486 | 1.1056 | 4 | 13.672 | 783.3467 | 38147534.4371 | -2420.0965 | 2750.6533 | 3663.7359 | 0.54726 | -0.2455 | -0.48911 | 2 | 0 | 0 | 0
22.7889 | 82040 | 38175049.4918 | 17064212.1505 | 34148895.5515 | 1.1074 | 4 | 13.6738 | 783.4487 | 38175049.4918 | -2424.982 | 2740.8764 | 3659.6368 | 0.54648 | -0.24427 | -0.48884 | 2 | 0 | 0 | 0
22.7944 | 82060 | 38202466.6841 | 17015712.5112 | 34203713.0804 | 1.1092 | 4 | 13.6755 | 783.5505 | 38202466.6841 | -2429.8431 | 2731.105 | 3655.5536 | 0.54569 | -0.24306 | -0.48857 | 2 | 0 | 0 | 0
22.8 | 82080 | 38229786.0677 | 16967115.6496 | 34258335.1802 | 1.1109 | 4 | 13.6773 | 783.6522 | 38229786.0677 | -2434.6799 | 2721.3389 | 3651.4862 | 0.54491 | -0.24184 | -0.4883 | 2 | 0 | 0 | 0
22.8056 | 82100 | 38257007.6965 | 16918422.051 | 34312761.9581 | 1.1127 | 4 | 13.6791 | 783.7537 | 38257007.6965 | -2439.4926 | 2711.5782 | 3647.4348 | 0.54414 | -0.24063 | -0.48804 | 2 | 0 | 0 | 0
22.8111 | 82120 | 38284131.6241 | 16869632.1988 | 34366993.5212 | 1.1145 | 4 | 13.6809 | 783.8551 | 38284131.6241 | -2444.2812 | 2701.8228 | 3643.3991 | 0.54337 | -0.23943 | -0.48777 | 2 | 0 | 0 | 0
22.8167 | 82140 | 38311157.904 | 16820746.5744 | 34421029.9762 | 1.1162 | 4 | 13.6826 | 783.9563 | 38311157.904 | -2449.0459 | 2692.0727 | 3639.3792 | 0.5426 | -0.23823 | -0.4875 | 2 | 0 | 0 | 0
22.8222 | 82160 | 38338086.5896 | 16771765.6573 | 34474871.4297 | 1.118 | 4 | 13.6844 | 784.0574 | 38338086.5896 | -2453.7866 | 2682.3279 | 3635.375 | 0.54184 | -0.23704 | -0.48724 | 2 | 0 | 0 | 0
22.8278 | 82180 | 38364917.7343 | 16722689.9251 | 34528517.9877 | 1.1198 | 4 | 13.6861 | 784.1584 | 38364917.7343 | -2458.5036 | 2672.5884 | 3631.3866 | 0.54108 | -0.23585 | -0.48697 | 2 | 0 | 0 | 0
22.8333 | 82200 | 38391651.3911 | 16673519.8534 | 34581969.7564 | 1.1215 | 4 | 13.6879 | 784.2592 | 38391651.3911 | -2463.1969 | 2662.8543 | 3627.4139 | 0.54033 | -0.23466 | -0.48671 | 2 | 0 | 0 | 0
22.8389 | 82220 | 38418287.613 | 16624255.916 | 34635226.8414 | 1.1233 | 4 | 13.6897 | 784.3599 | 38418287.613 | -2467.8666 | 2653.1253 | 3623.4568 | 0.53958 | -0.23348 | -0.48645 | 2 | 0 | 0 | 0
22.8444 | 82240 | 38444826.453 | 16574898.5847 | 34688289.3482 | 1.125 | 4 | 13.6914 | 784.4604 | 38444826.453 | -2472.5128 | 2643.4017 | 3619.5154 | 0.53883 | -0.23231 | -0.48618 | 2 | 0 | 0 | 0
22.85 | 82260 | 38471267.9637 | 16525448.3295 | 34741157.382 | 1.1268 | 4 | 13.6932 | 784.5608 | 38471267.9637 | -2477.1355 | 2633.6833 | 3615.5896 | 0.53809 | -0.23114 | -0.48592 | 2 | 0 | 0 | 0
22.8556 | 82280 | 38497612.1978 | 16475905.6186 | 34793831.0478 | 1.1285 | 4 | 13.6949 | 784.6611 | 38497612.1978 | -2481.735 | 2623.9701 | 3611.6794 | 0.53736 | -0.22997 | -0.48566 | 2 | 0 | 0 | 0
22.8611 | 82300 | 38523859.2078 | 16426270.9183 | 34846310.4501 | 1.1303 | 4 | 13.6967 | 784.7612 | 38523859.2078 | -2486.3113 | 2614.2622 | 3607.7847 | 0.53662 | -0.22881 | -0.4854 | 2 | 0 | 0 | 0
22.8667 | 82320 | 38550009.046 | 16376544.6929 | 34898595.6934 | 1.132 | 4 | 13.6984 | 784.8612 | 38550009.046 | -2490.8644 | 2604.5594 | 3603.9055 | 0.5359 | -0.22766 | -0.48514 | 2 | 0 | 0 | 0
22.8722 | 82340 | 38576061.7646 | 16326727.4051 | 34950686.8817 | 1.1338 | 4 | 13.7002 | 784.961 | 38576061.7646 | -2495.3945 | 2594.8619 | 3600.0419 | 0.53517 | -0.2265 | -0.48488 | 2 | 0 | 0 | 0
22.8778 | 82360 | 38602017.4157 | 16276819.5158 | 35002584.119 | 1.1355 | 4 | 13.7019 | 785.0607 | 38602017.4157 | -2499.9016 | 2585.1695 | 3596.1937 | 0.53445 | -0.22536 | -0.48462 | 2 | 0 | 0 | 0
22.8833 | 82380 | 38627876.0512 | 16226821.484 | 35054287.5088 | 1.1373 | 4 | 13.7036 | 785.1603 | 38627876.0512 | -2504.3859 | 2575.4823 | 3592.361 | 0.53374 | -0.22421 | -0.48436 | 2 | 0 | 0 | 0
22.8889 | 82400 | 38653637.7228 | 16176733.7669 | 35105797.1543 | 1.139 | 4 | 13.7054 | 785.2598 | 38653637.7228 | -2508.8473 | 2565.8002 | 3588.5437 | 0.53303 | -0.22307 | -0.4841 | 2 | 0 | 0 | 0
22.8944 | 82420 | 38679302.4823 | 16126556.82 | 35157113.1586 | 1.1407 | 4 | 13.7071 | 785.3591 | 38679302.4823 | -2513.2861 | 2556.1233 | 3584.7418 | 0.53232 | -0.22194 | -0.48385 | 2 | 0 | 0 | 0
22.9 | 82440 | 38704870.3811 | 16076291.0971 | 35208235.6244 | 1.1425 | 4 | 13.7088 | 785.4583 | 38704870.3811 | -2517.7024 | 2546.4515 | 3580.9552 | 0.53162 | -0.22081 | -0.48359 | 2 | 0 | 0 | 0
22.9056 | 82460 | 38730341.4706 | 16025937.05 | 35259164.654 | 1.1442 | 4 | 13.7106 | 785.5573 | 38730341.4706 | -2522.096 | 2536.7848 | 3577.184 | 0.53092 | -0.21968 | -0.48333 | 2 | 0 | 0 | 0
22.9111 | 82480 | 38755715.802 | 15975495.1292 | 35309900.3496 | 1.1459 | 4 | 13.7123 | 785.6563 | 38755715.802 | -2526.4673 | 2527.1232 | 3573.4281 | 0.53022 | -0.21856 | -0.48308 | 2 | 0 | 0 | 0
22.9167 | 82500 | 38780993.4263 | 15924965.783 | 35360442.8131 | 1.1476 | 4 | 13.714 | 785.7551 | 38780993.4263 | -2530.8162 | 2517.4666 | 3569.6875 | 0.52953 | -0.21745 | -0.48283 | 2 | 0 | 0 | 0
22.9222 | 82520 | 38806174.3945 | 15874349.4583 | 35410792.1461 | 1.1494 | 4 | 13.7157 | 785.8537 | 38806174.3945 | -2535.1429 | 2507.8152 | 3565.9622 | 0.52885 | -0.21633 | -0.48257 | 2 | 0 | 0 | 0
22.9278 | 82540 | 38831258.7573 | 15823646.6002 | 35460948.4497 | 1.1511 | 4 | 13.7175 | 785.9523 | 38831258.7573 | -2539.4474 | 2498.1688 | 3562.2521 | 0.52816 | -0.21522 | -0.48232 | 2 | 0 | 0 | 0
22.9333 | 82560 | 38856246.5654 | 15772857.6523 | 35510911.8249 | 1.1528 | 4 | 13.7192 | 786.0507 | 38856246.5654 | -2543.7298 | 2488.5274 | 3558.5573 | 0.52748 | -0.21412 | -0.48207 | 2 | 0 | 0 | 0
22.9389 | 82580 | 38881137.8693 | 15721983.0561 | 35560682.3724 | 1.1545 | 4 | 13.7209 | 786.149 | 38881137.8693 | -2547.9902 | 2478.891 | 3554.8776 | 0.52681 | -0.21302 | -0.48182 | 2 | 0 | 0 | 0
22.9444 | 82600 | 38905932.7191 | 15671023.252 | 35610260.1926 | 1.1562 | 4 | 13.7226 | 786.2471 | 38905932.7191 | -2552.2287 | 2469.2596 | 3551.2131 | 0.52614 | -0.21192 | -0.48157 | 2 | 0 | 0 | 0
22.95 | 82620 | 38930631.1653 | 15619978.6782 | 35659645.3855 | 1.1579 | 4 | 13.7243 | 786.3452 | 38930631.1653 | -2556.4453 | 2459.6333 | 3547.5637 | 0.52547 | -0.21083 | -0.48132 | 2 | 0 | 0 | 0
22.9556 | 82640 | 38955233.2576 | 15568849.7717 | 35708838.0508 | 1.1597 | 4 | 13.726 | 786.4431 | 38955233.2576 | -2560.6402 | 2450.0119 | 3543.9295 | 0.52481 | -0.20974 | -0.48107 | 2 | 0 | 0 | 0
22.9611 | 82660 | 38979739.0461 | 15517636.9677 | 35757838.2881 | 1.1614 | 4 | 13.7277 | 786.5409 | 38979739.0461 | -2564.8134 | 2440.3954 | 3540.3104 | 0.52415 | -0.20866 | -0.48082 | 2 | 0 | 0 | 0
22.9667 | 82680 | 39004148.5803 | 15466340.6997 | 35806646.1964 | 1.1631 | 4 | 13.7294 | 786.6385 | 39004148.5803 | -2568.965 | 2430.7839 | 3536.7063 | 0.52349 | -0.20758 | -0.48058 | 2 | 0 | 0 | 0
22.9722 | 82700 | 39028461.91 | 15414961.3998 | 35855261.8747 | 1.1648 | 4 | 13.7311 | 786.7361 | 39028461.91 | -2573.0951 | 2421.1773 | 3533.1173 | 0.52284 | -0.2065 | -0.48033 | 2 | 0 | 0 | 0
22.9778 | 82720 | 39052679.0844 | 15363499.4983 | 35903685.4214 | 1.1665 | 4 | 13.7328 | 786.8335 | 39052679.0844 | -2577.2037 | 2411.5757 | 3529.5433 | 0.52219 | -0.20543 | -0.48008 | 2 | 0 | 0 | 0
22.9833 | 82740 | 39076800.1528 | 15311955.424 | 35951916.9347 | 1.1682 | 4 | 13.7345 | 786.9308 | 39076800.1528 | -2581.291 | 2401.9789 | 3525.9844 | 0.52155 | -0.20436 | -0.47984 | 2 | 0 | 0 | 0
22.9889 | 82760 | 39100825.1643 | 15260329.6042 | 35999956.5125 | 1.1699 | 4 | 13.7362 | 787.028 | 39100825.1643 | -2585.357 | 2392.387 | 3522.4404 | 0.5209 | -0.2033 | -0.47959 | 2 | 0 | 0 | 0
22.9944 | 82780 | 39124754.1679 | 15208622.4647 | 36047804.2525 | 1.1716 | 4 | 13.7379 | 787.125 | 39124754.1679 | -2589.4018 | 2382.8 | 3518.9114 | 0.52027 | -0.20224 | -0.47935 | 2 | 0 | 0 | 0
23 | 82800 | 39148587.2122 | 15156834.4295 | 36095460.2518 | 1.1732 | 4 | 13.7396 | 787.222 | 39148587.2122 | -2593.4254 | 2373.2178 | 3515.3973 | 0.51963 | -0.20118 | -0.47911 | 2 | 0 | 0 | 0
23.0056 | 82820 | 39172324.346 | 15104965.9212 | 36142924.6075 | 1.1749 | 4 | 13.7413 | 787.3188 | 39172324.346 | -2597.428 | 2363.6404 | 3511.8981 | 0.519 | -0.20013 | -0.47887 | 2 | 0 | 0 | 0
23.0111 | 82840 | 39195965.6176 | 15053017.361 | 36190197.4162 | 1.1766 | 4 | 13.743 | 787.4155 | 39195965.6176 | -2601.4096 | 2354.0679 | 3508.4138 | 0.51838 | -0.19908 | -0.47863 | 2 | 0 | 0 | 0
23.0167 | 82860 | 39219511.0754 | 15000989.1685 | 36237278.7742 | 1.1783 | 4 | 13.7447 | 787.5121 | 39219511.0754 | -2605.3703 | 2344.5002 | 3504.9445 | 0.51776 | -0.19804 | -0.47839 | 2 | 0 | 0 | 0
23.0222 | 82880 | 39242960.7674 | 14948881.7616 | 36284168.7774 | 1.18 | 4 | 13.7464 | 787.6086 | 39242960.7674 | -2609.3102 | 2334.9372 | 3501.4899 | 0.51714 | -0.19699 | -0.47815 | 2 | 0 | 0 | 0
23.0278 | 82900 | 39266314.7416 | 14896695.5571 | 36330867.5216 | 1.1817 | 4 | 13.748 | 787.705 | 39266314.7416 | -2613.2294 | 2325.379 | 3498.0502 | 0.51652 | -0.19596 | -0.47791 | 2 | 0 | 0 | 0
23.0333 | 82920 | 39289573.0459 | 14844430.9699 | 36377375.102 | 1.1834 | 4 | 13.7497 | 787.8012 | 39289573.0459 | -2617.1278 | 2315.8256 | 3494.6253 | 0.51591 | -0.19492 | -0.47767 | 2 | 0 | 0 | 0
23.0389 | 82940 | 39312735.7279 | 14792088.4138 | 36423691.6137 | 1.185 | 4 | 13.7514 | 787.8974 | 39312735.7279 | -2621.0056 | 2306.2769 | 3491.2152 | 0.5153 | -0.19389 | -0.47744 | 2 | 0 | 0 | 0
23.0444 | 82960 | 39335802.835 | 14739668.3009 | 36469817.1514 | 1.1867 | 4 | 13.7531 | 787.9934 | 39335802.835 | -2624.8629 | 2296.7329 | 3487.8199 | 0.5147 | -0.19287 | -0.4772 | 2 | 0 | 0 | 0
23.05 | 82980 | 39358774.4146 | 14687171.042 | 36515751.8094 | 1.1884 | 4 | 13.7548 | 788.0893 | 39358774.4146 | -2628.6998 | 2287.1936 | 3484.4393 | 0.5141 | -0.19184 | -0.47696 | 2 | 0 | 0 | 0
23.0556 | 83000 | 39381650.5138 | 14634597.0462 | 36561495.6818 | 1.1901 | 4 | 13.7564 | 788.1851 | 39381650.5138 | -2632.5162 | 2277.659 | 3481.0734 | 0.5135 | -0.19082 | -0.47673 | 2 | 0 | 0 | 0
23.0611 | 83020 | 39404431.1796 | 14581946.7215 | 36607048.8622 | 1.1917 | 4 | 13.7581 | 788.2808 | 39404431.1796 | -2636.3124 | 2268.1291 | 3477.7223 | 0.51291 | -0.18981 | -0.4765 | 2 | 0 | 0 | 0
23.0667 | 83040 | 39427116.4588 | 14529220.4743 | 36652411.444 | 1.1934 | 4 | 13.7598 | 788.3763 | 39427116.4588 | -2640.0882 | 2258.6038 | 3474.3859 | 0.51232 | -0.18879 | -0.47626 | 2 | 0 | 0 | 0
23.0722 | 83060 | 39449706.398 | 14476418.7097 | 36697583.5203 | 1.1951 | 4 | 13.7614 | 788.4718 | 39449706.398 | -2643.8439 | 2249.0832 | 3471.0641 | 0.51173 | -0.18778 | -0.47603 | 2 | 0 | 0 | 0
23.0778 | 83080 | 39472201.0437 | 14423541.8312 | 36742565.1837 | 1.1967 | 4 | 13.7631 | 788.5672 | 39472201.0437 | -2647.5795 | 2239.5671 | 3467.7569 | 0.51115 | -0.18678 | -0.4758 | 2 | 0 | 0 | 0
23.0833 | 83100 | 39494600.4422 | 14370590.2411 | 36787356.5266 | 1.1984 | 4 | 13.7648 | 788.6624 | 39494600.4422 | -2651.295 | 2230.0557 | 3464.4644 | 0.51057 | -0.18578 | -0.47557 | 2 | 0 | 0 | 0
23.0889 | 83120 | 39516904.6397 | 14317564.3403 | 36831957.6409 | 1.2 | 4 | 13.7664 | 788.7576 | 39516904.6397 | -2654.9906 | 2220.5489 | 3461.1866 | 0.50999 | -0.18478 | -0.47534 | 2 | 0 | 0 | 0
23.0944 | 83140 | 39539113.6821 | 14264464.5282 | 36876368.6185 | 1.2017 | 4 | 13.7681 | 788.8526 | 39539113.6821 | -2658.6663 | 2211.0466 | 3457.9233 | 0.50942 | -0.18378 | -0.47511 | 2 | 0 | 0 | 0
23.1 | 83160 | 39561227.6152 | 14211291.203 | 36920589.5507 | 1.2034 | 4 | 13.7697 | 788.9475 | 39561227.6152 | -2662.3221 | 2201.5489 | 3454.6746 | 0.50885 | -0.18279 | -0.47489 | 2 | 0 | 0 | 0
23.1056 | 83180 | 39583246.4847 | 14158044.7614 | 36964620.5283 | 1.205 | 4 | 13.7714 | 789.0424 | 39583246.4847 | -2665.9581 | 2192.0557 | 3451.4404 | 0.50829 | -0.1818 | -0.47466 | 2 | 0 | 0 | 0
23.1111 | 83200 | 39605170.336 | 14104725.599 | 37008461.6422 | 1.2067 | 4 | 13.773 | 789.1371 | 39605170.336 | -2669.5745 | 2182.567 | 3448.2208 | 0.50772 | -0.18082 | -0.47443 | 2 | 0 | 0 | 0
23.1167 | 83220 | 39626999.2144 | 14051334.1098 | 37052112.9826 | 1.2083 | 4 | 13.7747 | 789.2317 | 39626999.2144 | -2673.1712 | 2173.0828 | 3445.0157 | 0.50716 | -0.17983 | -0.47421 | 2 | 0 | 0 | 0
23.1222 | 83240 | 39648733.165 | 13997870.6866 | 37095574.6394 | 1.21 | 4 | 13.7763 | 789.3262 | 39648733.165 | -2676.7483 | 2163.6031 | 3441.8251 | 0.50661 | -0.17886 | -0.47398 | 2 | 0 | 0 | 0
23.1278 | 83260 | 39670372.2327 | 13944335.7209 | 37138846.7024 | 1.2116 | 4 | 13.778 | 789.4206 | 39670372.2327 | -2680.3059 | 2154.1279 | 3438.649 | 0.50605 | -0.17788 | -0.47376 | 2 | 0 | 0 | 0
23.1333 | 83280 | 39691916.4624 | 13890729.6029 | 37181929.2608 | 1.2133 | 4 | 13.7796 | 789.5149 | 39691916.4624 | -2683.8441 | 2144.6571 | 3435.4873 | 0.50551 | -0.17691 | -0.47354 | 2 | 0 | 0 | 0
23.1389 | 83300 | 39713365.8985 | 13837052.7214 | 37224822.4036 | 1.2149 | 4 | 13.7813 | 789.6091 | 39713365.8985 | -2687.3629 | 2135.1908 | 3432.3401 | 0.50496 | -0.17594 | -0.47332 | 2 | 0 | 0 | 0
23.1444 | 83320 | 39734720.5856 | 13783305.464 | 37267526.2192 | 1.2166 | 4 | 13.7829 | 789.7032 | 39734720.5856 | -2690.8623 | 2125.7288 | 3429.2074 | 0.50442 | -0.17497 | -0.4731 | 2 | 0 | 0 | 0
23.15 | 83340 | 39755980.5679 | 13729488.2172 | 37310040.7961 | 1.2182 | 4 | 13.7846 | 789.7972 | 39755980.5679 | -2694.3426 | 2116.2713 | 3426.089 | 0.50388 | -0.17401 | -0.47288 | 2 | 0 | 0 | 0
23.1556 | 83360 | 39777145.8894 | 13675601.3658 | 37352366.2221 | 1.2198 | 4 | 13.7862 | 789.8911 | 39777145.8894 | -2697.8036 | 2106.8181 | 3422.9851 | 0.50334 | -0.17305 | -0.47266 | 2 | 0 | 0 | 0
23.1611 | 83380 | 39798216.594 | 13621645.2938 | 37394502.5846 | 1.2215 | 4 | 13.7878 | 789.9849 | 39798216.594 | -2701.2455 | 2097.3693 | 3419.8955 | 0.50281 | -0.1721 | -0.47244 | 2 | 0 | 0 | 0
23.1667 | 83400 | 39819192.7255 | 13567620.3837 | 37436449.971 | 1.2231 | 4 | 13.7895 | 790.0786 | 39819192.7255 | -2704.6683 | 2087.9249 | 3416.8203 | 0.50228 | -0.17114 | -0.47222 | 2 | 0 | 0 | 0
23.1722 | 83420 | 39840074.3273 | 13513527.0169 | 37478208.468 | 1.2247 | 4 | 13.7911 | 790.1722 | 39840074.3273 | -2708.0722 | 2078.4847 | 3413.7595 | 0.50175 | -0.17019 | -0.47201 | 2 | 0 | 0 | 0
23.1778 | 83440 | 39860861.443 | 13459365.5733 | 37519778.1622 | 1.2264 | 4 | 13.7927 | 790.2657 | 39860861.443 | -2711.4571 | 2069.0489 | 3410.7129 | 0.50123 | -0.16924 | -0.47179 | 2 | 0 | 0 | 0
23.1833 | 83460 | 39881554.1156 | 13405136.4319 | 37561159.1397 | 1.228 | 4 | 13.7944 | 790.3591 | 39881554.1156 | -2714.8231 | 2059.6173 | 3407.6807 | 0.50071 | -0.1683 | -0.47158 | 2 | 0 | 0 | 0
23.1889 | 83480 | 39902152.3881 | 13350839.9704 | 37602351.4862 | 1.2296 | 4 | 13.796 | 790.4524 | 39902152.3881 | -2718.1703 | 2050.1901 | 3404.6628 | 0.50019 | -0.16736 | -0.47136 | 2 | 0 | 0 | 0
23.1944 | 83500 | 39922656.3035 | 13296476.5651 | 37643355.2872 | 1.2313 | 4 | 13.7976 | 790.5456 | 39922656.3035 | -2721.4987 | 2040.767 | 3401.6592 | 0.49968 | -0.16642 | -0.47115 | 2 | 0 | 0 | 0
23.2 | 83520 | 39943065.9043 | 13242046.5914 | 37684170.6278 | 1.2329 | 4 | 13.7992 | 790.6388 | 39943065.9043 | -2724.8084 | 2031.3482 | 3398.6698 | 0.49917 | -0.16549 | -0.47094 | 2 | 0 | 0 | 0
23.2056 | 83540 | 39963381.233 | 13187550.4233 | 37724797.5927 | 1.2345 | 4 | 13.8009 | 790.7318 | 39963381.233 | -2728.0995 | 2021.9337 | 3395.6947 | 0.49866 | -0.16455 | -0.47073 | 2 | 0 | 0 | 0
23.2111 | 83560 | 39983602.332 | 13132988.4337 | 37765236.2662 | 1.2361 | 4 | 13.8025 | 790.8247 | 39983602.332 | -2731.372 | 2012.5233 | 3392.7338 | 0.49816 | -0.16362 | -0.47052 | 2 | 0 | 0 | 0
23.2167 | 83580 | 40003729.2433 | 13078360.9944 | 37805486.7323 | 1.2377 | 4 | 13.8041 | 790.9175 | 40003729.2433 | -2734.6259 | 2003.1171 | 3389.7872 | 0.49766 | -0.1627 | -0.47031 | 2 | 0 | 0 | 0
23.2222 | 83600 | 40023762.0088 | 13023668.476 | 37845549.0747 | 1.2394 | 4 | 13.8057 | 791.0103 | 40023762.0088 | -2737.8614 | 1993.7151 | 3386.8547 | 0.49716 | -0.16177 | -0.4701 | 2 | 0 | 0 | 0
23.2278 | 83620 | 40043700.6705 | 12968911.2477 | 37885423.3767 | 1.241 | 4 | 13.8074 | 791.1029 | 40043700.6705 | -2741.0785 | 1984.3172 | 3383.9365 | 0.49666 | -0.16085 | -0.46989 | 2 | 0 | 0 | 0
23.2333 | 83640 | 40063545.2697 | 12914089.678 | 37925109.7212 | 1.2426 | 4 | 13.809 | 791.1955 | 40063545.2697 | -2744.2772 | 1974.9235 | 3381.0324 | 0.49617 | -0.15994 | -0.46969 | 2 | 0 | 0 | 0
23.2389 | 83660 | 40083295.848 | 12859204.1339 | 37964608.1908 | 1.2442 | 4 | 13.8106 | 791.288 | 40083295.848 | -2747.4576 | 1965.5338 | 3378.1425 | 0.49568 | -0.15902 | -0.46948 | 2 | 0 | 0 | 0
23.2444 | 83680 | 40102952.4465 | 12804254.9816 | 38003918.8676 | 1.2458 | 4 | 13.8122 | 791.3803 | 40102952.4465 | -2750.6198 | 1956.1483 | 3375.2667 | 0.4952 | -0.15811 | -0.46928 | 2 | 0 | 0 | 0
23.25 | 83700 | 40122515.1063 | 12749242.5857 | 38043041.8335 | 1.2474 | 4 | 13.8138 | 791.4726 | 40122515.1063 | -2753.7638 | 1946.7668 | 3372.4051 | 0.49471 | -0.1572 | -0.46907 | 2 | 0 | 0 | 0
23.2556 | 83720 | 40141983.8682 | 12694167.3103 | 38081977.17 | 1.249 | 4 | 13.8154 | 791.5648 | 40141983.8682 | -2756.8896 | 1937.3894 | 3369.5576 | 0.49423 | -0.15629 | -0.46887 | 2 | 0 | 0 | 0
23.2611 | 83740 | 40161358.7729 | 12639029.5179 | 38120724.9582 | 1.2506 | 4 | 13.817 | 791.6569 | 40161358.7729 | -2759.9974 | 1928.016 | 3366.7241 | 0.49376 | -0.15539 | -0.46867 | 2 | 0 | 0 | 0
23.2667 | 83760 | 40180639.861 | 12583829.5701 | 38159285.2788 | 1.2523 | 4 | 13.8186 | 791.7489 | 40180639.861 | -2763.0871 | 1918.6467 | 3363.9048 | 0.49328 | -0.15449 | -0.46847 | 2 | 0 | 0 | 0
23.2722 | 83780 | 40199827.1726 | 12528567.8274 | 38197658.2122 | 1.2539 | 4 | 13.8202 | 791.8409 | 40199827.1726 | -2766.1589 | 1909.2813 | 3361.0996 | 0.49281 | -0.15359 | -0.46827 | 2 | 0 | 0 | 0
23.2778 | 83800 | 40218920.7479 | 12473244.6493 | 38235843.8386 | 1.2555 | 4 | 13.8218 | 791.9327 | 40218920.7479 | -2769.2128 | 1899.9199 | 3358.3084 | 0.49234 | -0.15269 | -0.46807 | 2 | 0 | 0 | 0
23.2833 | 83820 | 40237920.627 | 12417860.3941 | 38273842.2374 | 1.2571 | 4 | 13.8234 | 792.0245 | 40237920.627 | -2772.2488 | 1890.5625 | 3355.5312 | 0.49188 | -0.1518 | -0.46787 | 2 | 0 | 0 | 0
23.2889 | 83840 | 40256826.8494 | 12362415.4191 | 38311653.4881 | 1.2587 | 4 | 13.825 | 792.1161 | 40256826.8494 | -2775.2669 | 1881.2091 | 3352.7681 | 0.49142 | -0.15091 | -0.46767 | 2 | 0 | 0 | 0
23.2944 | 83860 | 40275639.4549 | 12306910.0805 | 38349277.6695 | 1.2603 | 4 | 13.8266 | 792.2077 | 40275639.4549 | -2778.2673 | 1871.8595 | 3350.019 | 0.49096 | -0.15002 | -0.46748 | 2 | 0 | 0 | 0
23.3 | 83880 | 40294358.4827 | 12251344.7335 | 38386714.8602 | 1.2619 | 4 | 13.8282 | 792.2992 | 40294358.4827 | -2781.2501 | 1862.5139 | 3347.284 | 0.4905 | -0.14914 | -0.46728 | 2 | 0 | 0 | 0
23.3056 | 83900 | 40312983.9722 | 12195719.7324 | 38423965.1383 | 1.2635 | 4 | 13.8298 | 792.3906 | 40312983.9722 | -2784.2151 | 1853.1722 | 3344.5629 | 0.49005 | -0.14825 | -0.46709 | 2 | 0 | 0 | 0
23.3111 | 83920 | 40331515.9623 | 12140035.4301 | 38461028.5818 | 1.265 | 4 | 13.8314 | 792.482 | 40331515.9623 | -2787.1626 | 1843.8343 | 3341.8558 | 0.4896 | -0.14737 | -0.46689 | 2 | 0 | 0 | 0
23.3167 | 83940 | 40349954.4919 | 12084292.1788 | 38497905.2681 | 1.2666 | 4 | 13.833 | 792.5732 | 40349954.4919 | -2790.0925 | 1834.5003 | 3339.1627 | 0.48915 | -0.14649 | -0.4667 | 2 | 0 | 0 | 0
23.3222 | 83960 | 40368299.5996 | 12028490.3296 | 38534595.2743 | 1.2682 | 4 | 13.8346 | 792.6644 | 40368299.5996 | -2793.0049 | 1825.1701 | 3336.4835 | 0.48871 | -0.14562 | -0.46651 | 2 | 0 | 0 | 0
23.3278 | 83980 | 40386551.3239 | 11972630.2326 | 38571098.677 | 1.2698 | 4 | 13.8362 | 792.7554 | 40386551.3239 | -2795.8998 | 1815.8438 | 3333.8183 | 0.48827 | -0.14475 | -0.46632 | 2 | 0 | 0 | 0
23.3333 | 84000 | 40404709.7031 | 11916712.2368 | 38607415.5527 | 1.2714 | 4 | 13.8378 | 792.8464 | 40404709.7031 | -2798.7773 | 1806.5212 | 3331.167 | 0.48783 | -0.14388 | -0.46613 | 2 | 0 | 0 | 0
23.3389 | 84020 | 40422774.7753 | 11860736.6903 | 38643545.9773 | 1.273 | 4 | 13.8394 | 792.9374 | 40422774.7753 | -2801.6375 | 1797.2025 | 3328.5296 | 0.48739 | -0.14301 | -0.46594 | 2 | 0 | 0 | 0
23.3444 | 84040 | 40440746.5784 | 11804703.9401 | 38679490.0264 | 1.2746 | 4 | 13.841 | 793.0282 | 40440746.5784 | -2804.4804 | 1787.8874 | 3325.9062 | 0.48696 | -0.14214 | -0.46575 | 2 | 0 | 0 | 0
23.35 | 84060 | 40458625.1501 | 11748614.3325 | 38715247.7753 | 1.2762 | 4 | 13.8425 | 793.1189 | 40458625.1501 | -2807.306 | 1778.5762 | 3323.2966 | 0.48653 | -0.14128 | -0.46556 | 2 | 0 | 0 | 0
23.3556 | 84080 | 40476410.528 | 11692468.2125 | 38750819.2988 | 1.2777 | 4 | 13.8441 | 793.2096 | 40476410.528 | -2810.1144 | 1769.2686 | 3320.7009 | 0.4861 | -0.14042 | -0.46538 | 2 | 0 | 0 | 0
23.3611 | 84100 | 40494102.7494 | 11636265.9243 | 38786204.6715 | 1.2793 | 4 | 13.8457 | 793.3002 | 40494102.7494 | -2812.9057 | 1759.9648 | 3318.1191 | 0.48568 | -0.13956 | -0.46519 | 2 | 0 | 0 | 0
23.3667 | 84120 | 40511701.8515 | 11580007.8112 | 38821403.9674 | 1.2809 | 4 | 13.8473 | 793.3907 | 40511701.8515 | -2815.6798 | 1750.6646 | 3315.5511 | 0.48525 | -0.13871 | -0.46501 | 2 | 0 | 0 | 0
23.3722 | 84140 | 40529207.8713 | 11523694.2153 | 38856417.2603 | 1.2825 | 4 | 13.8489 | 793.4812 | 40529207.8713 | -2818.4369 | 1741.3682 | 3312.997 | 0.48483 | -0.13785 | -0.46482 | 2 | 0 | 0 | 0
23.3778 | 84160 | 40546620.8456 | 11467325.4781 | 38891244.6236 | 1.2841 | 4 | 13.8504 | 793.5715 | 40546620.8456 | -2821.1769 | 1732.0753 | 3310.4568 | 0.48442 | -0.137 | -0.46464 | 2 | 0 | 0 | 0
23.3833 | 84180 | 40563940.8109 | 11410901.9399 | 38925886.1303 | 1.2856 | 4 | 13.852 | 793.6618 | 40563940.8109 | -2823.9 | 1722.7861 | 3307.9303 | 0.48401 | -0.13615 | -0.46446 | 2 | 0 | 0 | 0
23.3889 | 84200 | 40581167.8038 | 11354423.9402 | 38960341.853 | 1.2872 | 4 | 13.8536 | 793.752 | 40581167.8038 | -2826.6061 | 1713.5006 | 3305.4177 | 0.48359 | -0.13531 | -0.46428 | 2 | 0 | 0 | 0
23.3944 | 84220 | 40598301.8604 | 11297891.8176 | 38994611.8641 | 1.2888 | 4 | 13.8552 | 793.8421 | 40598301.8604 | -2829.2954 | 1704.2186 | 3302.9189 | 0.48319 | -0.13446 | -0.4641 | 2 | 0 | 0 | 0
23.4 | 84240 | 40615343.0169 | 11241305.9096 | 39028696.2353 | 1.2904 | 4 | 13.8567 | 793.9322 | 40615343.0169 | -2831.9678 | 1694.9401 | 3300.4339 | 0.48278 | -0.13362 | -0.46392 | 2 | 0 | 0 | 0
23.4056 | 84260 | 40632291.3089 | 11184666.5529 | 39062595.0381 | 1.2919 | 4 | 13.8583 | 794.0222 | 40632291.3089 | -2834.6235 | 1685.6653 | 3297.9627 | 0.48238 | -0.13278 | -0.46374 | 2 | 0 | 0 | 0
23.4111 | 84280 | 40649146.7724 | 11127974.0835 | 39096308.3439 | 1.2935 | 4 | 13.8599 | 794.1121 | 40649146.7724 | -2837.2624 | 1676.394 | 3295.5052 | 0.48198 | -0.13194 | -0.46357 | 2 | 0 | 0 | 0
23.4167 | 84300 | 40665909.4426 | 11071228.8362 | 39129836.2232 | 1.2951 | 4 | 13.8614 | 794.2019 | 40665909.4426 | -2839.8846 | 1667.1262 | 3293.0615 | 0.48158 | -0.13111 | -0.46339 | 2 | 0 | 0 | 0
23.4222 | 84320 | 40682579.355 | 11014431.145 | 39163178.7464 | 1.2966 | 4 | 13.863 | 794.2917 | 40682579.355 | -2842.4901 | 1657.8619 | 3290.6315 | 0.48119 | -0.13028 | -0.46322 | 2 | 0 | 0 | 0
23.4278 | 84340 | 40699156.5445 | 10957581.3432 | 39196335.9837 | 1.2982 | 4 | 13.8646 | 794.3813 | 40699156.5445 | -2845.079 | 1648.601 | 3288.2153 | 0.48079 | -0.12945 | -0.46304 | 2 | 0 | 0 | 0
23.4333 | 84360 | 40715641.0463 | 10900679.7629 | 39229308.0045 | 1.2998 | 4 | 13.8661 | 794.4709 | 40715641.0463 | -2847.6514 | 1639.3437 | 3285.8128 | 0.48041 | -0.12862 | -0.46287 | 2 | 0 | 0 | 0
23.4389 | 84380 | 40732032.8949 | 10843726.7357 | 39262094.8783 | 1.3013 | 4 | 13.8677 | 794.5605 | 40732032.8949 | -2850.2072 | 1630.0898 | 3283.4241 | 0.48002 | -0.12779 | -0.4627 | 2 | 0 | 0 | 0
23.4444 | 84400 | 40748332.1249 | 10786722.592 | 39294696.6738 | 1.3029 | 4 | 13.8693 | 794.6499 | 40748332.1249 | -2852.7465 | 1620.8393 | 3281.049 | 0.47963 | -0.12697 | -0.46252 | 2 | 0 | 0 | 0
23.45 | 84420 | 40764538.7707 | 10729667.6616 | 39327113.4596 | 1.3044 | 4 | 13.8708 | 794.7393 | 40764538.7707 | -2855.2694 | 1611.5922 | 3278.6877 | 0.47925 | -0.12614 | -0.46235 | 2 | 0 | 0 | 0
23.4556 | 84440 | 40780652.8665 | 10672562.2734 | 39359345.3037 | 1.306 | 4 | 13.8724 | 794.8287 | 40780652.8665 | -2857.7759 | 1602.3485 | 3276.34 | 0.47887 | -0.12532 | -0.46218 | 2 | 0 | 0 | 0
23.4611 | 84460 | 40796674.4462 | 10615406.7553 | 39391392.274 | 1.3076 | 4 | 13.8739 | 794.9179 | 40796674.4462 | -2860.266 | 1593.1082 | 3274.006 | 0.4785 | -0.12451 | -0.46202 | 2 | 0 | 0 | 0
23.4667 | 84480 | 40812603.5436 | 10558201.4346 | 39423254.4379 | 1.3091 | 4 | 13.8755 | 795.0071 | 40812603.5436 | -2862.7399 | 1583.8712 | 3271.6857 | 0.47813 | -0.12369 | -0.46185 | 2 | 0 | 0 | 0
23.4722 | 84500 | 40828440.1923 | 10500946.6375 | 39454931.8622 | 1.3107 | 4 | 13.877 | 795.0962 | 40828440.1923 | -2865.1974 | 1574.6376 | 3269.3791 | 0.47775 | -0.12288 | -0.46168 | 2 | 0 | 0 | 0
23.4778 | 84520 | 40844184.4258 | 10443642.6898 | 39486424.6137 | 1.3122 | 4 | 13.8786 | 795.1852 | 40844184.4258 | -2867.6387 | 1565.4072 | 3267.0861 | 0.47739 | -0.12207 | -0.46152 | 2 | 0 | 0 | 0
23.4833 | 84540 | 40859836.2771 | 10386289.9159 | 39517732.7586 | 1.3138 | 4 | 13.8802 | 795.2742 | 40859836.2771 | -2870.0638 | 1556.1802 | 3264.8067 | 0.47702 | -0.12126 | -0.46135 | 2 | 0 | 0 | 0
23.4889 | 84560 | 40875395.7795 | 10328888.64 | 39548856.3627 | 1.3153 | 4 | 13.8817 | 795.3631 | 40875395.7795 | -2872.4727 | 1546.9564 | 3262.541 | 0.47666 | -0.12045 | -0.46119 | 2 | 0 | 0 | 0
23.4944 | 84580 | 40890862.9657 | 10271439.185 | 39579795.4915 | 1.3169 | 4 | 13.8833 | 795.452 | 40890862.9657 | -2874.8656 | 1537.7359 | 3260.2889 | 0.4763 | -0.11964 | -0.46103 | 2 | 0 | 0 | 0
23.5 | 84600 | 40906237.8684 | 10213941.8734 | 39610550.2101 | 1.3184 | 4 | 13.8848 | 795.5407 | 40906237.8684 | -2877.2423 | 1528.5187 | 3258.0505 | 0.47594 | -0.11884 | -0.46086 | 2 | 0 | 0 | 0
23.5056 | 84620 | 40921520.52 | 10156397.0266 | 39641120.5834 | 1.32 | 4 | 13.8864 | 795.6294 | 40921520.52 | -2879.6031 | 1519.3046 | 3255.8256 | 0.47558 | -0.11804 | -0.4607 | 2 | 0 | 0 | 0
23.5111 | 84640 | 40936710.9528 | 10098804.9654 | 39671506.6755 | 1.3215 | 4 | 13.8879 | 795.7181 | 40936710.9528 | -2881.9478 | 1510.0937 | 3253.6143 | 0.47523 | -0.11724 | -0.46054 | 2 | 0 | 0 | 0
23.5167 | 84660 | 40951809.1989 | 10041166.0098 | 39701708.5505 | 1.3231 | 4 | 13.8894 | 795.8067 | 40951809.1989 | -2884.2765 | 1500.8861 | 3251.4166 | 0.47488 | -0.11644 | -0.46038 | 2 | 0 | 0 | 0
23.5222 | 84680 | 40966815.2901 | 9983480.4789 | 39731726.2719 | 1.3246 | 4 | 13.891 | 795.8952 | 40966815.2901 | -2886.5894 | 1491.6816 | 3249.2325 | 0.47453 | -0.11564 | -0.46023 | 2 | 0 | 0 | 0
23.5278 | 84700 | 40981729.2583 | 9925748.6912 | 39761559.903 | 1.3262 | 4 | 13.8925 | 795.9836 | 40981729.2583 | -2888.8863 | 1482.4802 | 3247.062 | 0.47419 | -0.11485 | -0.46007 | 2 | 0 | 0 | 0
23.5333 | 84720 | 40996551.1349 | 9867970.9645 | 39791209.5066 | 1.3277 | 4 | 13.8941 | 796.072 | 40996551.1349 | -2891.1674 | 1473.2819 | 3244.9051 | 0.47384 | -0.11406 | -0.45991 | 2 | 0 | 0 | 0
23.5389 | 84740 | 41011280.9512 | 9810147.6155 | 39820675.1452 | 1.3292 | 4 | 13.8956 | 796.1603 | 41011280.9512 | -2893.4327 | 1464.0868 | 3242.7617 | 0.4735 | -0.11326 | -0.45976 | 2 | 0 | 0 | 0
23.5444 | 84760 | 41025918.7383 | 9752278.9606 | 39849956.8808 | 1.3308 | 4 | 13.8972 | 796.2486 | 41025918.7383 | -2895.6823 | 1454.8947 | 3240.6318 | 0.47317 | -0.11248 | -0.4596 | 2 | 0 | 0 | 0
23.55 | 84780 | 41040464.5273 | 9694365.3151 | 39879054.7751 | 1.3323 | 4 | 13.8987 | 796.3368 | 41040464.5273 | -2897.9161 | 1445.7057 | 3238.5155 | 0.47283 | -0.11169 | -0.45945 | 2 | 0 | 0 | 0
23.5556 | 84800 | 41054918.3488 | 9636406.9937 | 39907968.8894 | 1.3339 | 4 | 13.9002 | 796.4249 | 41054918.3488 | -2900.1342 | 1436.5198 | 3236.4127 | 0.4725 | -0.1109 | -0.4593 | 2 | 0 | 0 | 0
23.5611 | 84820 | 41069280.2334 | 9578404.3105 | 39936699.2846 | 1.3354 | 4 | 13.9018 | 796.513 | 41069280.2334 | -2902.3366 | 1427.3368 | 3234.3234 | 0.47217 | -0.11012 | -0.45915 | 2 | 0 | 0 | 0
23.5667 | 84840 | 41083550.2115 | 9520357.5787 | 39965246.0214 | 1.3369 | 4 | 13.9033 | 796.601 | 41083550.2115 | -2904.5234 | 1418.1569 | 3232.2477 | 0.47184 | -0.10934 | -0.459 | 2 | 0 | 0 | 0
23.5722 | 84860 | 41097728.3132 | 9462267.1109 | 39993609.1598 | 1.3385 | 4 | 13.9048 | 796.6889 | 41097728.3132 | -2906.6946 | 1408.98 | 3230.1855 | 0.47151 | -0.10856 | -0.45885 | 2 | 0 | 0 | 0
23.5778 | 84880 | 41111814.5686 | 9404133.2189 | 40021788.7597 | 1.34 | 4 | 13.9064 | 796.7768 | 41111814.5686 | -2908.8503 | 1399.806 | 3228.1367 | 0.47119 | -0.10778 | -0.4587 | 2 | 0 | 0 | 0
23.5833 | 84900 | 41125809.0074 | 9345956.2137 | 40049784.8804 | 1.3415 | 4 | 13.9079 | 796.8646 | 41125809.0074 | -2910.9904 | 1390.635 | 3226.1015 | 0.47087 | -0.10701 | -0.45855 | 2 | 0 | 0 | 0
23.5889 | 84920 | 41139711.6593 | 9287736.406 | 40077597.581 | 1.3431 | 4 | 13.9094 | 796.9524 | 41139711.6593 | -2913.115 | 1381.467 | 3224.0797 | 0.47055 | -0.10623 | -0.4584 | 2 | 0 | 0 | 0
23.5944 | 84940 | 41153522.5537 | 9229474.1053 | 40105226.9201 | 1.3446 | 4 | 13.911 | 797.0401 | 41153522.5537 | -2915.2242 | 1372.3018 | 3222.0715 | 0.47024 | -0.10546 | -0.45826 | 2 | 0 | 0 | 0
23.6 | 84960 | 41167241.7197 | 9171169.6208 | 40132672.956 | 1.3461 | 4 | 13.9125 | 797.1277 | 41167241.7197 | -2917.318 | 1363.1395 | 3220.0767 | 0.46992 | -0.10469 | -0.45811 | 2 | 0 | 0 | 0
23.6056 | 84980 | 41180869.1865 | 9112823.2609 | 40159935.7466 | 1.3477 | 4 | 13.914 | 797.2153 | 41180869.1865 | -2919.3964 | 1353.9801 | 3218.0953 | 0.46961 | -0.10392 | -0.45797 | 2 | 0 | 0 | 0
23.6111 | 85000 | 41194404.9828 | 9054435.3332 | 40187015.3493 | 1.3492 | 4 | 13.9156 | 797.3028 | 41194404.9828 | -2921.4594 | 1344.8236 | 3216.1274 | 0.4693 | -0.10315 | -0.45783 | 2 | 0 | 0 | 0
23.6167 | 85020 | 41207849.1374 | 8996006.1448 | 40213911.8213 | 1.3507 | 4 | 13.9171 | 797.3903 | 41207849.1374 | -2923.5071 | 1335.6699 | 3214.173 | 0.469 | -0.10239 | -0.45768 | 2 | 0 | 0 | 0
23.6222 | 85040 | 41221201.6786 | 8937536.002 | 40240625.2193 | 1.3522 | 4 | 13.9186 | 797.4777 | 41221201.6786 | -2925.5396 | 1326.519 | 3212.232 | 0.46869 | -0.10162 | -0.45754 | 2 | 0 | 0 | 0
23.6278 | 85060 | 41234462.6348 | 8879025.2106 | 40267155.5997 | 1.3538 | 4 | 13.9201 | 797.5651 | 41234462.6348 | -2927.5567 | 1317.3709 | 3210.3045 | 0.46839 | -0.10086 | -0.4574 | 2 | 0 | 0 | 0
23.6333 | 85080 | 41247632.0341 | 8820474.0756 | 40293503.0185 | 1.3553 | 4 | 13.9217 | 797.6524 | 41247632.0341 | -2929.5587 | 1308.2256 | 3208.3903 | 0.46809 | -0.1001 | -0.45727 | 2 | 0 | 0 | 0
23.6389 | 85100 | 41260709.9042 | 8761882.9015 | 40319667.5311 | 1.3568 | 4 | 13.9232 | 797.7397 | 41260709.9042 | -2931.5455 | 1299.0831 | 3206.4896 | 0.4678 | -0.099338 | -0.45713 | 2 | 0 | 0 | 0
23.6444 | 85120 | 41273696.273 | 8703251.9919 | 40345649.193 | 1.3583 | 4 | 13.9247 | 797.8268 | 41273696.273 | -2933.5171 | 1289.9433 | 3204.6023 | 0.4675 | -0.098581 | -0.45699 | 2 | 0 | 0 | 0
23.65 | 85140 | 41286591.1679 | 8644581.6501 | 40371448.0587 | 1.3599 | 4 | 13.9262 | 797.914 | 41286591.1679 | -2935.4736 | 1280.8062 | 3202.7285 | 0.46721 | -0.097824 | -0.45685 | 2 | 0 | 0 | 0
23.6556 | 85160 | 41299394.6162 | 8585872.1786 | 40397064.1829 | 1.3614 | 4 | 13.9277 | 798.0011 | 41299394.6162 | -2937.415 | 1271.6718 | 3200.868 | 0.46692 | -0.09707 | -0.45672 | 2 | 0 | 0 | 0
23.6611 | 85180 | 41312106.6451 | 8527123.8792 | 40422497.6196 | 1.3629 | 4 | 13.9293 | 798.0881 | 41312106.6451 | -2939.3413 | 1262.5401 | 3199.0209 | 0.46663 | -0.096317 | -0.45658 | 2 | 0 | 0 | 0
23.6667 | 85200 | 41324727.2814 | 8468337.0531 | 40447748.4224 | 1.3644 | 4 | 13.9308 | 798.1751 | 41324727.2814 | -2941.2526 | 1253.4111 | 3197.1872 | 0.46635 | -0.095565 | -0.45645 | 2 | 0 | 0 | 0
23.6722 | 85220 | 41337256.552 | 8409512.0012 | 40472816.6446 | 1.3659 | 4 | 13.9323 | 798.262 | 41337256.552 | -2943.1489 | 1244.2847 | 3195.3669 | 0.46607 | -0.094815 | -0.45632 | 2 | 0 | 0 | 0
23.6778 | 85240 | 41349694.4834 | 8350649.0233 | 40497702.3393 | 1.3674 | 4 | 13.9338 | 798.3489 | 41349694.4834 | -2945.0302 | 1235.161 | 3193.56 | 0.46579 | -0.094066 | -0.45619 | 2 | 0 | 0 | 0
23.6833 | 85260 | 41362041.1019 | 8291748.4189 | 40522405.5588 | 1.369 | 4 | 13.9353 | 798.4357 | 41362041.1019 | -2946.8966 | 1226.0398 | 3191.7665 | 0.46551 | -0.093319 | -0.45606 | 2 | 0 | 0 | 0
23.6889 | 85280 | 41374296.4337 | 8232810.487 | 40546926.3553 | 1.3705 | 4 | 13.9368 | 798.5225 | 41374296.4337 | -2948.7481 | 1216.9213 | 3189.9863 | 0.46523 | -0.092573 | -0.45593 | 2 | 0 | 0 | 0
23.6944 | 85300 | 41386460.5047 | 8173835.5256 | 40571264.7807 | 1.372 | 4 | 13.9384 | 798.6092 | 41386460.5047 | -2950.5847 | 1207.8053 | 3188.2195 | 0.46496 | -0.091829 | -0.4558 | 2 | 0 | 0 | 0
23.7 | 85320 | 41398533.3408 | 8114823.8326 | 40595420.8863 | 1.3735 | 4 | 13.9399 | 798.6958 | 41398533.3408 | -2952.4064 | 1198.6918 | 3186.466 | 0.46469 | -0.091087 | -0.45567 | 2 | 0 | 0 | 0
23.7056 | 85340 | 41410514.9675 | 8055775.7049 | 40619394.7231 | 1.375 | 4 | 13.9414 | 798.7825 | 41410514.9675 | -2954.2133 | 1189.5809 | 3184.7259 | 0.46442 | -0.090345 | -0.45555 | 2 | 0 | 0 | 0
23.7111 | 85360 | 41422405.4103 | 7996691.439 | 40643186.3417 | 1.3765 | 4 | 13.9429 | 798.869 | 41422405.4103 | -2956.0054 | 1180.4725 | 3182.9991 | 0.46415 | -0.089605 | -0.45542 | 2 | 0 | 0 | 0
23.7167 | 85380 | 41434204.6943 | 7937571.331 | 40666795.7923 | 1.378 | 4 | 13.9444 | 798.9555 | 41434204.6943 | -2957.7827 | 1171.3666 | 3181.2857 | 0.46389 | -0.088867 | -0.4553 | 2 | 0 | 0 | 0
23.7222 | 85400 | 41445912.8446 | 7878415.6762 | 40690223.1249 | 1.3795 | 4 | 13.9459 | 799.042 | 41445912.8446 | -2959.5453 | 1162.2632 | 3179.5856 | 0.46362 | -0.08813 | -0.45517 | 2 | 0 | 0 | 0
23.7278 | 85420 | 41457529.8859 | 7819224.7694 | 40713468.3888 | 1.3811 | 4 | 13.9474 | 799.1284 | 41457529.8859 | -2961.2932 | 1153.1622 | 3177.8988 | 0.46337 | -0.087394 | -0.45505 | 2 | 0 | 0 | 0
23.7333 | 85440 | 41469055.843 | 7759998.9047 | 40736531.6332 | 1.3826 | 4 | 13.9489 | 799.2148 | 41469055.843 | -2963.0264 | 1144.0637 | 3176.2253 | 0.46311 | -0.08666 | -0.45493 | 2 | 0 | 0 | 0
23.7389 | 85460 | 41480490.7402 | 7700738.3761 | 40759412.9068 | 1.3841 | 4 | 13.9504 | 799.3011 | 41480490.7402 | -2964.745 | 1134.9676 | 3174.5652 | 0.46285 | -0.085927 | -0.45481 | 2 | 0 | 0 | 0
23.7444 | 85480 | 41491834.6018 | 7641443.4765 | 40782112.2579 | 1.3856 | 4 | 13.9519 | 799.3874 | 41491834.6018 | -2966.4489 | 1125.8738 | 3172.9184 | 0.4626 | -0.085196 | -0.45469 | 2 | 0 | 0 | 0
23.75 | 85500 | 41503087.4518 | 7582114.4987 | 40804629.7344 | 1.3871 | 4 | 13.9534 | 799.4736 | 41503087.4518 | -2968.1382 | 1116.7825 | 3171.2848 | 0.46235 | -0.084465 | -0.45457 | 2 | 0 | 0 | 0
23.7556 | 85520 | 41514249.3142 | 7522751.7347 | 40826965.384 | 1.3886 | 4 | 13.955 | 799.5598 | 41514249.3142 | -2969.8129 | 1107.6935 | 3169.6646 | 0.4621 | -0.083737 | -0.45445 | 2 | 0 | 0 | 0
23.7611 | 85540 | 41525320.2126 | 7463355.476 | 40849119.2537 | 1.3901 | 4 | 13.9565 | 799.646 | 41525320.2126 | -2971.4731 | 1098.6068 | 3168.0577 | 0.46185 | -0.083009 | -0.45433 | 2 | 0 | 0 | 0
23.7667 | 85560 | 41536300.1705 | 7403926.0137 | 40871091.3903 | 1.3916 | 4 | 13.958 | 799.732 | 41536300.1705 | -2973.1188 | 1089.5225 | 3166.464 | 0.46161 | -0.082283 | -0.45422 | 2 | 0 | 0 | 0
23.7722 | 85580 | 41547189.2111 | 7344463.6383 | 40892881.8404 | 1.3931 | 4 | 13.9595 | 799.8181 | 41547189.2111 | -2974.7499 | 1080.4405 | 3164.8837 | 0.46137 | -0.081558 | -0.4541 | 2 | 0 | 0 | 0
23.7778 | 85600 | 41557987.3576 | 7284968.6399 | 40914490.6498 | 1.3946 | 4 | 13.961 | 799.9041 | 41557987.3576 | -2976.3666 | 1071.3607 | 3163.3166 | 0.46113 | -0.080834 | -0.45399 | 2 | 0 | 0 | 0
23.7833 | 85620 | 41568694.6329 | 7225441.3078 | 40935917.8643 | 1.3961 | 4 | 13.9625 | 799.99 | 41568694.6329 | -2977.9688 | 1062.2832 | 3161.7628 | 0.46089 | -0.080112 | -0.45387 | 2 | 0 | 0 | 0
23.7889 | 85640 | 41579311.0597 | 7165881.931 | 40957163.5291 | 1.3976 | 4 | 13.964 | 800.076 | 41579311.0597 | -2979.5566 | 1053.208 | 3160.2223 | 0.46065 | -0.07939 | -0.45376 | 2 | 0 | 0 | 0
23.7944 | 85660 | 41589836.6605 | 7106290.7981 | 40978227.6891 | 1.3991 | 4 | 13.9655 | 800.1618 | 41589836.6605 | -2981.1301 | 1044.135 | 3158.695 | 0.46042 | -0.07867 | -0.45365 | 2 | 0 | 0 | 0
23.8 | 85680 | 41600271.4576 | 7046668.197 | 40999110.3887 | 1.4006 | 4 | 13.967 | 800.2476 | 41600271.4576 | -2982.6891 | 1035.0642 | 3157.181 | 0.46019 | -0.077952 | -0.45354 | 2 | 0 | 0 | 0
23.8056 | 85700 | 41610615.4732 | 6987014.4153 | 41019811.6722 | 1.4021 | 4 | 13.9685 | 800.3334 | 41610615.4732 | -2984.2338 | 1025.9955 | 3155.6803 | 0.45996 | -0.077234 | -0.45343 | 2 | 0 | 0 | 0
23.8111 | 85720 | 41620868.7292 | 6927329.7399 | 41040331.5831 | 1.4036 | 4 | 13.9699 | 800.4192 | 41620868.7292 | -2985.7641 | 1016.9291 | 3154.1928 | 0.45974 | -0.076518 | -0.45332 | 2 | 0 | 0 | 0
23.8167 | 85740 | 41631031.2475 | 6867614.4574 | 41060670.1649 | 1.4051 | 4 | 13.9714 | 800.5049 | 41631031.2475 | -2987.2802 | 1007.8648 | 3152.7186 | 0.45951 | -0.075803 | -0.45322 | 2 | 0 | 0 | 0
23.8222 | 85760 | 41641103.0495 | 6807868.8538 | 41080827.4606 | 1.4066 | 4 | 13.9729 | 800.5905 | 41641103.0495 | -2988.782 | 998.8026 | 3151.2576 | 0.45929 | -0.075089 | -0.45311 | 2 | 0 | 0 | 0
23.8278 | 85780 | 41651084.1566 | 6748093.2147 | 41100803.5126 | 1.4081 | 4 | 13.9744 | 800.6761 | 41651084.1566 | -2990.2695 | 989.7425 | 3149.8098 | 0.45907 | -0.074376 | -0.453 | 2 | 0 | 0 | 0
23.8333 | 85800 | 41660974.59 | 6688287.8252 | 41120598.3633 | 1.4096 | 4 | 13.9759 | 800.7617 | 41660974.59 | -2991.7428 | 980.6846 | 3148.3753 | 0.45885 | -0.073664 | -0.4529 | 2 | 0 | 0 | 0
23.8389 | 85820 | 41670774.3707 | 6628452.9701 | 41140212.0544 | 1.4111 | 4 | 13.9774 | 800.8472 | 41670774.3707 | -2993.2018 | 971.6286 | 3146.954 | 0.45863 | -0.072954 | -0.4528 | 2 | 0 | 0 | 0
23.8444 | 85840 | 41680483.5196 | 6568588.9334 | 41159644.6273 | 1.4125 | 4 | 13.9789 | 800.9327 | 41680483.5196 | -2994.6467 | 962.5748 | 3145.5459 | 0.45842 | -0.072244 | -0.45269 | 2 | 0 | 0 | 0
23.85 | 85860 | 41690102.0571 | 6508695.999 | 41178896.1232 | 1.414 | 4 | 13.9804 | 801.0182 | 41690102.0571 | -2996.0774 | 953.523 | 3144.1511 | 0.45821 | -0.071536 | -0.45259 | 2 | 0 | 0 | 0
23.8556 | 85880 | 41699630.0038 | 6448774.4502 | 41197966.5826 | 1.4155 | 4 | 13.9819 | 801.1036 | 41699630.0038 | -2997.494 | 944.4732 | 3142.7695 | 0.458 | -0.070829 | -0.45249 | 2 | 0 | 0 | 0
23.8611 | 85900 | 41709067.3798 | 6388824.5698 | 41216856.0459 | 1.417 | 4 | 13.9834 | 801.189 | 41709067.3798 | -2998.8965 | 935.4254 | 3141.4011 | 0.45779 | -0.070123 | -0.45239 | 2 | 0 | 0 | 0
23.8667 | 85920 | 41718414.2051 | 6328846.6402 | 41235564.5529 | 1.4185 | 4 | 13.9849 | 801.2743 | 41718414.2051 | -3000.2848 | 926.3795 | 3140.0459 | 0.45759 | -0.069418 | -0.45229 | 2 | 0 | 0 | 0
23.8722 | 85940 | 41727670.4997 | 6268840.9435 | 41254092.1432 | 1.42 | 4 | 13.9864 | 801.3596 | 41727670.4997 | -3001.6591 | 917.3356 | 3138.7039 | 0.45738 | -0.068714 | -0.45219 | 2 | 0 | 0 | 0
23.8778 | 85960 | 41736836.2832 | 6208807.7612 | 41272438.8559 | 1.4215 | 4 | 13.9879 | 801.4449 | 41736836.2832 | -3003.0193 | 908.2937 | 3137.3751 | 0.45718 | -0.068011 | -0.4521 | 2 | 0 | 0 | 0
23.8833 | 85980 | 41745911.5749 | 6148747.3744 | 41290604.7298 | 1.423 | 4 | 13.9893 | 801.5301 | 41745911.5749 | -3004.3655 | 899.2537 | 3136.0595 | 0.45699 | -0.067309 | -0.452 | 2 | 0 | 0 | 0
23.8889 | 86000 | 41754896.3943 | 6088660.0639 | 41308589.8032 | 1.4245 | 4 | 13.9908 | 801.6153 | 41754896.3943 | -3005.6977 | 890.2155 | 3134.7571 | 0.45679 | -0.066609 | -0.45191 | 2 | 0 | 0 | 0
23.8944 | 86020 | 41763790.7603 | 6028546.1101 | 41326394.1141 | 1.4259 | 4 | 13.9923 | 801.7004 | 41763790.7603 | -3007.0159 | 881.1793 | 3133.4679 | 0.45659 | -0.065909 | -0.45181 | 2 | 0 | 0 | 0
23.9 | 86040 | 41772594.6919 | 5968405.7927 | 41344017.7001 | 1.4274 | 4 | 13.9938 | 801.7856 | 41772594.6919 | -3008.3201 | 872.1449 | 3132.1919 | 0.4564 | -0.06521 | -0.45172 | 2 | 0 | 0 | 0
23.9056 | 86060 | 41781308.2077 | 5908239.3914 | 41361460.5985 | 1.4289 | 4 | 13.9953 | 801.8706 | 41781308.2077 | -3009.6103 | 863.1124 | 3130.9291 | 0.45621 | -0.064512 | -0.45163 | 2 | 0 | 0 | 0
23.9111 | 86080 | 41789931.3263 | 5848047.1851 | 41378722.8461 | 1.4304 | 4 | 13.9968 | 801.9557 | 41789931.3263 | -3010.8866 | 854.0817 | 3129.6795 | 0.45602 | -0.063815 | -0.45154 | 2 | 0 | 0 | 0
23.9167 | 86100 | 41798464.0658 | 5787829.4527 | 41395804.4793 | 1.4319 | 4 | 13.9983 | 802.0407 | 41798464.0658 | -3012.149 | 845.0527 | 3128.443 | 0.45584 | -0.06312 | -0.45145 | 2 | 0 | 0 | 0
23.9222 | 86120 | 41806906.4446 | 5727586.4724 | 41412705.5343 | 1.4334 | 4 | 13.9997 | 802.1257 | 41806906.4446 | -3013.3975 | 836.0256 | 3127.2198 | 0.45565 | -0.062425 | -0.45136 | 2 | 0 | 0 | 0
23.9278 | 86140 | 41815258.4804 | 5667318.5221 | 41429426.0466 | 1.4348 | 4 | 14.0012 | 802.2106 | 41815258.4804 | -3014.6321 | 827.0003 | 3126.0096 | 0.45547 | -0.061731 | -0.45127 | 2 | 0 | 0 | 0
23.9333 | 86160 | 41823520.1911 | 5607025.8794 | 41445966.0517 | 1.4363 | 4 | 14.0027 | 802.2955 | 41823520.1911 | -3015.8529 | 817.9766 | 3124.8127 | 0.45529 | -0.061038 | -0.45118 | 2 | 0 | 0 | 0
23.9389 | 86180 | 41831691.5941 | 5546708.8215 | 41462325.5845 | 1.4378 | 4 | 14.0042 | 802.3804 | 41831691.5941 | -3017.0598 | 808.9547 | 3123.6289 | 0.45511 | -0.060346 | -0.45109 | 2 | 0 | 0 | 0
23.9444 | 86200 | 41839772.7068 | 5486367.6251 | 41478504.6794 | 1.4393 | 4 | 14.0057 | 802.4652 | 41839772.7068 | -3018.2529 | 799.9346 | 3122.4583 | 0.45494 | -0.059655 | -0.45101 | 2 | 0 | 0 | 0
23.95 | 86220 | 41847763.5464 | 5426002.5667 | 41494503.3707 | 1.4408 | 4 | 14.0071 | 802.55 | 41847763.5464 | -3019.4322 | 790.9161 | 3121.3009 | 0.45476 | -0.058965 | -0.45092 | 2 | 0 | 0 | 0
23.9556 | 86240 | 41855664.1298 | 5365613.9224 | 41510321.6921 | 1.4422 | 4 | 14.0086 | 802.6348 | 41855664.1298 | -3020.5977 | 781.8992 | 3120.1566 | 0.45459 | -0.058276 | -0.45084 | 2 | 0 | 0 | 0
23.9611 | 86260 | 41863474.4739 | 5305201.9678 | 41525959.6771 | 1.4437 | 4 | 14.0101 | 802.7195 | 41863474.4739 | -3021.7495 | 772.8841 | 3119.0254 | 0.45442 | -0.057587 | -0.45076 | 2 | 0 | 0 | 0
23.9667 | 86280 | 41871194.5951 | 5244766.9784 | 41541417.3587 | 1.4452 | 4 | 14.0116 | 802.8043 | 41871194.5951 | -3022.8875 | 763.8705 | 3117.9074 | 0.45425 | -0.0569 | -0.45068 | 2 | 0 | 0 | 0
23.9722 | 86300 | 41878824.51 | 5184309.229 | 41556694.7694 | 1.4467 | 4 | 14.0131 | 802.8889 | 41878824.51 | -3024.0117 | 754.8586 | 3116.8026 | 0.45409 | -0.056213 | -0.4506 | 2 | 0 | 0 | 0
23.9778 | 86320 | 41886364.2346 | 5123828.9944 | 41571791.9416 | 1.4482 | 4 | 14.0145 | 802.9736 | 41886364.2346 | -3025.1223 | 745.8483 | 3115.7109 | 0.45393 | -0.055527 | -0.45052 | 2 | 0 | 0 | 0
23.9833 | 86340 | 41893813.7851 | 5063326.5489 | 41586708.9071 | 1.4496 | 4 | 14.016 | 803.0582 | 41893813.7851 | -3026.2191 | 736.8395 | 3114.6323 | 0.45376 | -0.054842 | -0.45044 | 2 | 0 | 0 | 0
23.9889 | 86360 | 41901173.1772 | 5002802.1664 | 41601445.6973 | 1.4511 | 4 | 14.0175 | 803.1428 | 41901173.1772 | -3027.3023 | 727.8323 | 3113.5669 | 0.4536 | -0.054158 | -0.45036 | 2 | 0 | 0 | 0
23.9944 | 86380 | 41908442.4265 | 4942256.1205 | 41616002.3435 | 1.4526 | 4 | 14.019 | 803.2274 | 41908442.4265 | -3028.3718 | 718.8266 | 3112.5146 | 0.45345 | -0.053475 | -0.45028 | 2 | 0 | 0 | 0
24 | 86400 | 41915621.5486 | 4881688.6847 | 41630378.8764 | 1.4541 | 4 | 14.0204 | 803.3119 | 41915621.5486 | -3029.4276 | 709.8225 | 3111.4755 | 0.45329 | -0.052793 | -0.45021 | 2 | 0 | 0 | 0
24.0056 | 86420 | 41922710.5586 | 4821100.1319 | 41644575.3262 | 1.4555 | 4 | 14.0219 | 803.3964 | 41922710.5586 | -3030.4699 | 700.8198 | 3110.4495 | 0.45314 | -0.052111 | -0.45013 | 2 | 0 | 0 | 0
24.0111 | 86440 | 41929709.4716 | 4760490.7347 | 41658591.7229 | 1.457 | 4 | 14.0234 | 803.4809 | 41929709.4716 | -3031.4985 | 691.8187 | 3109.4366 | 0.45299 | -0.05143 | -0.45006 | 2 | 0 | 0 | 0
24.0167 | 86460 | 41936618.3024 | 4699860.7655 | 41672428.0961 | 1.4585 | 4 | 14.0249 | 803.5653 | 41936618.3024 | -3032.5135 | 682.8189 | 3108.4368 | 0.45284 | -0.05075 | -0.44999 | 2 | 0 | 0 | 0
24.0222 | 86480 | 41943437.0658 | 4639210.4964 | 41686084.4751 | 1.46 | 4 | 14.0263 | 803.6497 | 41943437.0658 | -3033.5149 | 673.8207 | 3107.4502 | 0.45269 | -0.050071 | -0.44991 | 2 | 0 | 0 | 0
24.0278 | 86500 | 41950165.7762 | 4578540.1991 | 41699560.8885 | 1.4614 | 4 | 14.0278 | 803.7341 | 41950165.7762 | -3034.5027 | 664.8238 | 3106.4767 | 0.45255 | -0.049392 | -0.44984 | 2 | 0 | 0 | 0
24.0333 | 86520 | 41956804.4479 | 4517850.145 | 41712857.3649 | 1.4629 | 4 | 14.0293 | 803.8185 | 41956804.4479 | -3035.477 | 655.8284 | 3105.5163 | 0.4524 | -0.048714 | -0.44977 | 2 | 0 | 0 | 0
24.0389 | 86540 | 41963353.095 | 4457140.6052 | 41725973.9324 | 1.4644 | 4 | 14.0308 | 803.9028 | 41963353.095 | -3036.4377 | 646.8343 | 3104.569 | 0.45226 | -0.048037 | -0.4497 | 2 | 0 | 0 | 0
24.0444 | 86560 | 41969811.7315 | 4396411.8507 | 41738910.6185 | 1.4659 | 4 | 14.0322 | 803.9871 | 41969811.7315 | -3037.3849 | 637.8416 | 3103.6348 | 0.45212 | -0.047361 | -0.44964 | 2 | 0 | 0 | 0
24.05 | 86580 | 41976180.371 | 4335664.1519 | 41751667.4505 | 1.4673 | 4 | 14.0337 | 804.0714 | 41976180.371 | -3038.3186 | 628.8502 | 3102.7138 | 0.45199 | -0.046685 | -0.44957 | 2 | 0 | 0 | 0
24.0556 | 86600 | 41982459.027 | 4274897.7791 | 41764244.4554 | 1.4688 | 4 | 14.0352 | 804.1557 | 41982459.027 | -3039.2388 | 619.8602 | 3101.8058 | 0.45185 | -0.04601 | -0.4495 | 2 | 0 | 0 | 0
24.0611 | 86620 | 41988647.7129 | 4214113.0023 | 41776641.6597 | 1.4703 | 4 | 14.0366 | 804.2399 | 41988647.7129 | -3040.1456 | 610.8715 | 3100.911 | 0.45172 | -0.045336 | -0.44944 | 2 | 0 | 0 | 0
24.0667 | 86640 | 41994746.4419 | 4153310.0912 | 41788859.0896 | 1.4717 | 4 | 14.0381 | 804.3241 | 41994746.4419 | -3041.0388 | 601.8841 | 3100.0293 | 0.45159 | -0.044662 | -0.44937 | 2 | 0 | 0 | 0
24.0722 | 86660 | 42000755.2269 | 4092489.3153 | 41800896.7707 | 1.4732 | 4 | 14.0396 | 804.4083 | 42000755.2269 | -3041.9186 | 592.8979 | 3099.1606 | 0.45146 | -0.043989 | -0.44931 | 2 | 0 | 0 | 0
24.0778 | 86680 | 42006674.0806 | 4031650.9436 | 41812754.7285 | 1.4747 | 4 | 14.041 | 804.4925 | 42006674.0806 | -3042.7849 | 583.913 | 3098.3051 | 0.45133 | -0.043317 | -0.44925 | 2 | 0 | 0 | 0
24.0833 | 86700 | 42012503.0157 | 3970795.2452 | 41824432.988 | 1.4761 | 4 | 14.0425 | 804.5766 | 42012503.0157 | -3043.6378 | 574.9293 | 3097.4627 | 0.4512 | -0.042645 | -0.44918 | 2 | 0 | 0 | 0
24.0889 | 86720 | 42018242.0445 | 3909922.4886 | 41835931.5737 | 1.4776 | 4 | 14.044 | 804.6607 | 42018242.0445 | -3044.4773 | 565.9468 | 3096.6333 | 0.45108 | -0.041974 | -0.44912 | 2 | 0 | 0 | 0
24.0944 | 86740 | 42023891.1792 | 3849032.9422 | 41847250.51 | 1.4791 | 4 | 14.0454 | 804.7448 | 42023891.1792 | -3045.3034 | 556.9655 | 3095.8171 | 0.45096 | -0.041304 | -0.44906 | 2 | 0 | 0 | 0
24.1 | 86760 | 42029450.4318 | 3788126.8742 | 41858389.8207 | 1.4805 | 4 | 14.0469 | 804.8289 | 42029450.4318 | -3046.1161 | 547.9854 | 3095.0139 | 0.45084 | -0.040634 | -0.44901 | 2 | 0 | 0 | 0
24.1056 | 86780 | 42034919.814 | 3727204.5525 | 41869349.5292 | 1.482 | 4 | 14.0484 | 804.9129 | 42034919.814 | -3046.9154 | 539.0065 | 3094.2239 | 0.45072 | -0.039965 | -0.44895 | 2 | 0 | 0 | 0
24.1111 | 86800 | 42040299.3377 | 3666266.2447 | 41880129.6586 | 1.4835 | 4 | 14.0498 | 804.997 | 42040299.3377 | -3047.7013 | 530.0287 | 3093.4469 | 0.45061 | -0.039297 | -0.44889 | 2 | 0 | 0 | 0
24.1167 | 86820 | 42045589.014 | 3605312.2181 | 41890730.2317 | 1.4849 | 4 | 14.0513 | 805.081 | 42045589.014 | -3048.4739 | 521.052 | 3092.683 | 0.45049 | -0.038629 | -0.44884 | 2 | 0 | 0 | 0
24.1222 | 86840 | 42050788.8544 | 3544342.74 | 41901151.2708 | 1.4864 | 4 | 14.0528 | 805.165 | 42050788.8544 | -3049.2331 | 512.0763 | 3091.9322 | 0.45038 | -0.037962 | -0.44878 | 2 | 0 | 0 | 0
24.1278 | 86860 | 42055898.8698 | 3483358.0773 | 41911392.7978 | 1.4879 | 4 | 14.0542 | 805.2489 | 42055898.8698 | -3049.979 | 503.1018 | 3091.1945 | 0.45027 | -0.037295 | -0.44873 | 2 | 0 | 0 | 0
24.1333 | 86880 | 42060919.0711 | 3422358.4968 | 41921454.8343 | 1.4893 | 4 | 14.0557 | 805.3329 | 42060919.0711 | -3050.7116 | 494.1284 | 3090.4699 | 0.45017 | -0.036629 | -0.44867 | 2 | 0 | 0 | 0
24.1389 | 86900 | 42065849.4689 | 3361344.2648 | 41931337.4014 | 1.4908 | 4 | 14.0572 | 805.4168 | 42065849.4689 | -3051.4309 | 485.1559 | 3089.7583 | 0.45006 | -0.035963 | -0.44862 | 2 | 0 | 0 | 0
24.1444 | 86920 | 42070690.0737 | 3300315.6476 | 41941040.5201 | 1.4923 | 4 | 14.0586 | 805.5007 | 42070690.0737 | -3052.1368 | 476.1845 | 3089.0599 | 0.44996 | -0.035298 | -0.44857 | 2 | 0 | 0 | 0
24.15 | 86940 | 42075440.8959 | 3239272.9114 | 41950564.2106 | 1.4937 | 4 | 14.0601 | 805.5846 | 42075440.8959 | -3052.8295 | 467.2141 | 3088.3745 | 0.44986 | -0.034633 | -0.44852 | 2 | 0 | 0 | 0
24.1556 | 86960 | 42080101.9455 | 3178216.322 | 41959908.4931 | 1.4952 | 4 | 14.0616 | 805.6685 | 42080101.9455 | -3053.5089 | 458.2447 | 3087.7021 | 0.44976 | -0.033969 | -0.44847 | 2 | 0 | 0 | 0
24.1611 | 86980 | 42084673.2323 | 3117146.1449 | 41969073.3872 | 1.4967 | 4 | 14.063 | 805.7523 | 42084673.2323 | -3054.175 | 449.2762 | 3087.0429 | 0.44966 | -0.033305 | -0.44842 | 2 | 0 | 0 | 0
24.1667 | 87000 | 42089154.7662 | 3056062.6456 | 41978058.9122 | 1.4981 | 4 | 14.0645 | 805.8361 | 42089154.7662 | -3054.8278 | 440.3087 | 3086.3967 | 0.44956 | -0.032642 | -0.44838 | 2 | 0 | 0 | 0
24.1722 | 87020 | 42093546.5566 | 2994966.0894 | 41986865.087 | 1.4996 | 4 | 14.066 | 805.9199 | 42093546.5566 | -3055.4674 | 431.3422 | 3085.7636 | 0.44947 | -0.03198 | -0.44833 | 2 | 0 | 0 | 0
24.1778 | 87040 | 42097848.6129 | 2933856.7412 | 41995491.9301 | 1.501 | 4 | 14.0674 | 806.0037 | 42097848.6129 | -3056.0938 | 422.3765 | 3085.1436 | 0.44938 | -0.031318 | -0.44828 | 2 | 0 | 0 | 0
24.1833 | 87060 | 42102060.9441 | 2872734.866 | 42003939.4597 | 1.5025 | 4 | 14.0689 | 806.0875 | 42102060.9441 | -3056.7069 | 413.4117 | 3084.5366 | 0.44929 | -0.030656 | -0.44824 | 2 | 0 | 0 | 0
24.1889 | 87080 | 42106183.5593 | 2811600.7284 | 42012207.6934 | 1.504 | 4 | 14.0703 | 806.1713 | 42106183.5593 | -3057.3068 | 404.4478 | 3083.9427 | 0.4492 | -0.029995 | -0.4482 | 2 | 0 | 0 | 0
24.1944 | 87100 | 42110216.4672 | 2750454.5929 | 42020296.6487 | 1.5054 | 4 | 14.0718 | 806.255 | 42110216.4672 | -3057.8935 | 395.4847 | 3083.3619 | 0.44911 | -0.029334 | -0.44815 | 2 | 0 | 0 | 0
24.2 | 87120 | 42114159.6764 | 2689296.7237 | 42028206.3426 | 1.5069 | 4 | 14.0733 | 806.3388 | 42114159.6764 | -3058.4669 | 386.5225 | 3082.7941 | 0.44903 | -0.028674 | -0.44811 | 2 | 0 | 0 | 0
24.2056 | 87140 | 42118013.1952 | 2628127.3851 | 42035936.7917 | 1.5084 | 4 | 14.0747 | 806.4225 | 42118013.1952 | -3059.0272 | 377.561 | 3082.2394 | 0.44895 | -0.028014 | -0.44807 | 2 | 0 | 0 | 0
24.2111 | 87160 | 42121777.0318 | 2566946.8409 | 42043488.0122 | 1.5098 | 4 | 14.0762 | 806.5062 | 42121777.0318 | -3059.5743 | 368.6004 | 3081.6978 | 0.44887 | -0.027354 | -0.44803 | 2 | 0 | 0 | 0
24.2167 | 87180 | 42125451.1943 | 2505755.3549 | 42050860.02 | 1.5113 | 4 | 14.0776 | 806.5899 | 42125451.1943 | -3060.1082 | 359.6405 | 3081.1692 | 0.44879 | -0.026695 | -0.44799 | 2 | 0 | 0 | 0
24.2222 | 87200 | 42129035.6904 | 2444553.1908 | 42058052.8306 | 1.5127 | 4 | 14.0791 | 806.6735 | 42129035.6904 | -3060.6289 | 350.6814 | 3080.6537 | 0.44871 | -0.026037 | -0.44796 | 2 | 0 | 0 | 0
24.2278 | 87220 | 42132530.5277 | 2383340.6121 | 42065066.459 | 1.5142 | 4 | 14.0806 | 806.7572 | 42132530.5277 | -3061.1365 | 341.723 | 3080.1512 | 0.44864 | -0.025378 | -0.44792 | 2 | 0 | 0 | 0
24.2333 | 87240 | 42135935.7137 | 2322117.882 | 42071900.9199 | 1.5157 | 4 | 14.082 | 806.8408 | 42135935.7137 | -3061.6309 | 332.7654 | 3079.6618 | 0.44856 | -0.02472 | -0.44788 | 2 | 0 | 0 | 0
24.2389 | 87260 | 42139251.2556 | 2260885.2637 | 42078556.2277 | 1.5171 | 4 | 14.0835 | 806.9244 | 42139251.2556 | -3062.1122 | 323.8084 | 3079.1854 | 0.44849 | -0.024063 | -0.44785 | 2 | 0 | 0 | 0
24.2444 | 87280 | 42142477.1605 | 2199643.0203 | 42085032.3964 | 1.5186 | 4 | 14.0849 | 807.0081 | 42142477.1605 | -3062.5803 | 314.8522 | 3078.7221 | 0.44843 | -0.023406 | -0.44781 | 2 | 0 | 0 | 0
24.25 | 87300 | 42145613.4351 | 2138391.4146 | 42091329.4395 | 1.52 | 4 | 14.0864 | 807.0917 | 42145613.4351 | -3063.0353 | 305.8965 | 3078.2719 | 0.44836 | -0.022749 | -0.44778 | 2 | 0 | 0 | 0
24.2556 | 87320 | 42148660.0862 | 2077130.7093 | 42097447.3701 | 1.5215 | 4 | 14.0879 | 807.1753 | 42148660.0862 | -3063.4771 | 296.9416 | 3077.8347 | 0.44829 | -0.022092 | -0.44775 | 2 | 0 | 0 | 0
24.2611 | 87340 | 42151617.1203 | 2015861.167 | 42103386.2012 | 1.523 | 4 | 14.0893 | 807.2588 | 42151617.1203 | -3063.9058 | 287.9872 | 3077.4105 | 0.44823 | -0.021436 | -0.44772 | 2 | 0 | 0 | 0
24.2667 | 87360 | 42154484.5435 | 1954583.0503 | 42109145.9451 | 1.5244 | 4 | 14.0908 | 807.3424 | 42154484.5435 | -3064.3214 | 279.0334 | 3076.9994 | 0.44817 | -0.02078 | -0.44769 | 2 | 0 | 0 | 0
24.2722 | 87380 | 42157262.3621 | 1893296.6214 | 42114726.6139 | 1.5259 | 4 | 14.0922 | 807.426 | 42157262.3621 | -3064.7239 | 270.0803 | 3076.6014 | 0.44811 | -0.020125 | -0.44766 | 2 | 0 | 0 | 0
24.2778 | 87400 | 42159950.5818 | 1832002.1426 | 42120128.2193 | 1.5273 | 4 | 14.0937 | 807.5095 | 42159950.5818 | -3065.1133 | 261.1277 | 3076.2164 | 0.44805 | -0.01947 | -0.44763 | 2 | 0 | 0 | 0
24.2833 | 87420 | 42162549.2085 | 1770699.876 | 42125350.7725 | 1.5288 | 4 | 14.0952 | 807.593 | 42162549.2085 | -3065.4896 | 252.1756 | 3075.8445 | 0.448 | -0.018815 | -0.4476 | 2 | 0 | 0 | 0
24.2889 | 87440 | 42165058.2476 | 1709390.0836 | 42130394.2845 | 1.5302 | 4 | 14.0966 | 807.6766 | 42165058.2476 | -3065.8528 | 243.2241 | 3075.4856 | 0.44795 | -0.01816 | -0.44758 | 2 | 0 | 0 | 0
24.2944 | 87460 | 42167477.7045 | 1648073.0272 | 42135258.7657 | 1.5317 | 4 | 14.0981 | 807.7601 | 42167477.7045 | -3066.2029 | 234.273 | 3075.1397 | 0.44789 | -0.017505 | -0.44755 | 2 | 0 | 0 | 0
24.3 | 87480 | 42169807.5842 | 1586748.9686 | 42139944.2264 | 1.5332 | 4 | 14.0995 | 807.8436 | 42169807.5842 | -3066.54 | 225.3225 | 3074.8069 | 0.44784 | -0.016851 | -0.44753 | 2 | 0 | 0 | 0
24.3056 | 87500 | 42172047.8918 | 1525418.1695 | 42144450.6762 | 1.5346 | 4 | 14.101 | 807.9271 | 42172047.8918 | -3066.8639 | 216.3724 | 3074.4871 | 0.4478 | -0.016197 | -0.4475 | 2 | 0 | 0 | 0
24.3111 | 87520 | 42174198.6321 | 1464080.8914 | 42148778.1246 | 1.5361 | 4 | 14.1024 | 808.0106 | 42174198.6321 | -3067.1748 | 207.4228 | 3074.1804 | 0.44775 | -0.015544 | -0.44748 | 2 | 0 | 0 | 0
24.3167 | 87540 | 42176259.8095 | 1402737.3959 | 42152926.5807 | 1.5375 | 4 | 14.1039 | 808.0941 | 42176259.8095 | -3067.4726 | 198.4736 | 3073.8868 | 0.44771 | -0.01489 | -0.44746 | 2 | 0 | 0 | 0
24.3222 | 87560 | 42178231.4284 | 1341387.9443 | 42156896.0529 | 1.539 | 4 | 14.1054 | 808.1775 | 42178231.4284 | -3067.7573 | 189.5248 | 3073.6061 | 0.44767 | -0.014237 | -0.44744 | 2 | 0 | 0 | 0
24.3278 | 87580 | 42180113.4932 | 1280032.7978 | 42160686.5496 | 1.5404 | 4 | 14.1068 | 808.261 | 42180113.4932 | -3068.029 | 180.5765 | 3073.3385 | 0.44763 | -0.013584 | -0.44742 | 2 | 0 | 0 | 0
24.3333 | 87600 | 42181906.0076 | 1218672.2177 | 42164298.0786 | 1.5419 | 4 | 14.1083 | 808.3444 | 42181906.0076 | -3068.2876 | 171.6284 | 3073.084 | 0.44759 | -0.012931 | -0.4474 | 2 | 0 | 0 | 0
24.3389 | 87620 | 42183608.9756 | 1157306.4652 | 42167730.6474 | 1.5434 | 4 | 14.1097 | 808.4279 | 42183608.9756 | -3068.5332 | 162.6808 | 3072.8425 | 0.44755 | -0.012279 | -0.44738 | 2 | 0 | 0 | 0
24.3444 | 87640 | 42185222.4008 | 1095935.8012 | 42170984.2632 | 1.5448 | 4 | 14.1112 | 808.5113 | 42185222.4008 | -3068.7657 | 153.7335 | 3072.614 | 0.44752 | -0.011626 | -0.44737 | 2 | 0 | 0 | 0
24.35 | 87660 | 42186746.2866 | 1034560.4868 | 42174058.9326 | 1.5463 | 4 | 14.1126 | 808.5948 | 42186746.2866 | -3068.9852 | 144.7865 | 3072.3986 | 0.44748 | -0.010974 | -0.44735 | 2 | 0 | 0 | 0
24.3556 | 87680 | 42188180.6362 | 973180.7829 | 42176954.6619 | 1.5477 | 4 | 14.1141 | 808.6782 | 42188180.6362 | -3069.1916 | 135.8398 | 3072.1962 | 0.44745 | -0.010322 | -0.44734 | 2 | 0 | 0 | 0
24.3611 | 87700 | 42189525.4527 | 911796.9502 | 42179671.4573 | 1.5492 | 4 | 14.1156 | 808.7616 | 42189525.4527 | -3069.385 | 126.8933 | 3072.0069 | 0.44743 | -0.0096697 | -0.44732 | 2 | 0 | 0 | 0
24.3667 | 87720 | 42190780.7389 | 850409.2497 | 42182209.3241 | 1.5506 | 4 | 14.117 | 808.8451 | 42190780.7389 | -3069.5654 | 117.9472 | 3071.8306 | 0.4474 | -0.0090179 | -0.44731 | 2 | 0 | 0 | 0
24.3722 | 87740 | 42191946.4975 | 789017.9421 | 42184568.2678 | 1.5521 | 4 | 14.1185 | 808.9285 | 42191946.4975 | -3069.7327 | 109.0013 | 3071.6673 | 0.44737 | -0.0083662 | -0.4473 | 2 | 0 | 0 | 0
24.3778 | 87760 | 42193022.731 | 727623.2879 | 42186748.293 | 1.5536 | 4 | 14.1199 | 809.0119 | 42193022.731 | -3069.887 | 100.0556 | 3071.5171 | 0.44735 | -0.0077146 | -0.44728 | 2 | 0 | 0 | 0
24.3833 | 87780 | 42194009.4417 | 666225.5479 | 42188749.4042 | 1.555 | 4 | 14.1214 | 809.0953 | 42194009.4417 | -3070.0283 | 91.1101 | 3071.3799 | 0.44733 | -0.0070632 | -0.44727 | 2 | 0 | 0 | 0
24.3889 | 87800 | 42194906.6317 | 604824.9826 | 42190571.6055 | 1.5565 | 4 | 14.1228 | 809.1787 | 42194906.6317 | -3070.1565 | 82.1648 | 3071.2558 | 0.44731 | -0.0064118 | -0.44727 | 2 | 0 | 0 | 0
24.3944 | 87820 | 42195714.3028 | 543421.8527 | 42192214.9005 | 1.5579 | 4 | 14.1243 | 809.2621 | 42195714.3028 | -3070.2717 | 73.2196 | 3071.1447 | 0.44729 | -0.0057605 | -0.44726 | 2 | 0 | 0 | 0
24.4 | 87840 | 42196432.4568 | 482016.4185 | 42193679.2926 | 1.5594 | 4 | 14.1257 | 809.3455 | 42196432.4568 | -3070.3739 | 64.2746 | 3071.0466 | 0.44728 | -0.0051093 | -0.44725 | 2 | 0 | 0 | 0
24.4056 | 87860 | 42197061.0952 | 420608.9405 | 42194964.7848 | 1.5608 | 4 | 14.1272 | 809.4289 | 42197061.0952 | -3070.4631 | 55.3297 | 3070.9615 | 0.44727 | -0.0044582 | -0.44724 | 2 | 0 | 0 | 0
24.4111 | 87880 | 42197600.2193 | 359199.6793 | 42196071.3794 | 1.5623 | 4 | 14.1287 | 809.5123 | 42197600.2193 | -3070.5392 | 46.385 | 3070.8895 | 0.44725 | -0.0038072 | -0.44724 | 2 | 0 | 0 | 0
24.4167 | 87900 | 42198049.8303 | 297788.8952 | 42196999.0788 | 1.5637 | 4 | 14.1301 | 809.5957 | 42198049.8303 | -3070.6023 | 37.4403 | 3070.8306 | 0.44724 | -0.0031562 | -0.44723 | 2 | 0 | 0 | 0
24.4222 | 87920 | 42198409.9292 | 236376.8487 | 42197747.8847 | 1.5652 | 4 | 14.1316 | 809.6791 | 42198409.9292 | -3070.6524 | 28.4957 | 3070.7846 | 0.44724 | -0.0025052 | -0.44723 | 2 | 0 | 0 | 0
24.4278 | 87940 | 42198680.5167 | 174963.8 | 42198317.7985 | 1.5667 | 4 | 14.133 | 809.7624 | 42198680.5167 | -3070.6895 | 19.5511 | 3070.7518 | 0.44723 | -0.0018543 | -0.44723 | 2 | 0 | 0 | 0
24.4333 | 87960 | 42198861.5934 | 113550.0096 | 42198708.8212 | 1.5681 | 4 | 14.1345 | 809.8458 | 42198861.5934 | -3070.7136 | 10.6066 | 3070.7319 | 0.44723 | -0.0012034 | -0.44723 | 2 | 0 | 0 | 0
24.4389 | 87980 | 42198953.1596 | 52135.7379 | 42198920.9534 | 1.5696 | 4 | 14.1359 | 809.9292 | 42198953.1596 | -3070.7246 | 1.6621 | 3070.7251 | 0.44723 | -0.00055254 | -0.44723 | 2 | 0 | 0 | 0
24.4444 | 88000 | 42198955.2156 | -9278.7549 | 42198954.1955 | -1.5706 | 5 | 14.1374 | 810.0126 | 42198955.2156 | -3070.7227 | -7.2824 | 3070.7313 | 0.44723 | 9.8337e-05 | -0.44723 | 2 | 0 | 0 | 0
24.45 | 88020 | 42198867.7614 | -70693.2083 | 42198808.5473 | -1.5691 | 5 | 14.1388 | 810.096 | 42198867.7614 | -3070.7077 | -16.2269 | 3070.7506 | 0.44723 | 0.00074921 | -0.44723 | 2 | 0 | 0 | 0
24.4556 | 88040 | 42198690.7968 | -132107.362 | 42198484.0084 | -1.5677 | 5 | 14.1403 | 810.1794 | 42198690.7968 | -3070.6797 | -25.1715 | 3070.7829 | 0.44723 | 0.0014001 | -0.44723 | 2 | 0 | 0 | 0
24.4611 | 88060 | 42198424.3213 | -193520.9557 | 42197980.5778 | -1.5662 | 5 | 14.1418 | 810.2628 | 42198424.3213 | -3070.6387 | -34.1162 | 3070.8282 | 0.44724 | 0.002051 | -0.44723 | 2 | 0 | 0 | 0
24.4667 | 88080 | 42198068.3345 | -254933.729 | 42197298.2543 | -1.5648 | 5 | 14.1432 | 810.3461 | 42198068.3345 | -3070.5846 | -43.0609 | 3070.8865 | 0.44724 | 0.002702 | -0.44724 | 2 | 0 | 0 | 0
24.4722 | 88100 | 42197622.8356 | -316345.4215 | 42196437.0362 | -1.5633 | 5 | 14.1447 | 810.4295 | 42197622.8356 | -3070.5176 | -52.0057 | 3070.9579 | 0.44725 | 0.003353 | -0.44724 | 2 | 0 | 0 | 0
24.4778 | 88120 | 42197087.8236 | -377755.7728 | 42195396.9216 | -1.5618 | 5 | 14.1461 | 810.5129 | 42197087.8236 | -3070.4375 | -60.9507 | 3071.0424 | 0.44727 | 0.004004 | -0.44725 | 2 | 0 | 0 | 0
24.4833 | 88140 | 42196463.2975 | -439164.5226 | 42194177.9081 | -1.5604 | 5 | 14.1476 | 810.5963 | 42196463.2975 | -3070.3444 | -69.8958 | 3071.1399 | 0.44728 | 0.0046551 | -0.44725 | 2 | 0 | 0 | 0
24.4889 | 88160 | 42195749.2558 | -500571.4102 | 42192779.9928 | -1.5589 | 5 | 14.149 | 810.6797 | 42195749.2558 | -3070.2383 | -78.841 | 3071.2504 | 0.44729 | 0.0053063 | -0.44726 | 2 | 0 | 0 | 0
24.4944 | 88180 | 42194945.697 | -561976.1754 | 42191203.1726 | -1.5575 | 5 | 14.1505 | 810.7631 | 42194945.697 | -3070.1191 | -87.7864 | 3071.3739 | 0.44731 | 0.0059575 | -0.44727 | 2 | 0 | 0 | 0
24.5 | 88200 | 42194052.6195 | -623378.5576 | 42189447.4441 | -1.556 | 5 | 14.1519 | 810.8465 | 42194052.6195 | -3069.9869 | -96.732 | 3071.5105 | 0.44733 | 0.0066089 | -0.44728 | 2 | 0 | 0 | 0
24.5056 | 88220 | 42193070.0214 | -684778.2962 | 42187512.8032 | -1.5546 | 5 | 14.1534 | 810.9299 | 42193070.0214 | -3069.8417 | -105.6779 | 3071.6601 | 0.44735 | 0.0072603 | -0.44729 | 2 | 0 | 0 | 0
24.5111 | 88240 | 42191997.9005 | -746175.1306 | 42185399.2456 | -1.5531 | 5 | 14.1549 | 811.0133 | 42191997.9005 | -3069.6835 | -114.6239 | 3071.8228 | 0.44737 | 0.0079119 | -0.4473 | 2 | 0 | 0 | 0
24.5167 | 88260 | 42190836.2547 | -807568.8003 | 42183106.7668 | -1.5517 | 5 | 14.1563 | 811.0968 | 42190836.2547 | -3069.5122 | -123.5703 | 3071.9985 | 0.4474 | 0.0085636 | -0.44732 | 2 | 0 | 0 | 0
24.5222 | 88280 | 42189585.0813 | -868959.0446 | 42180635.3616 | -1.5502 | 5 | 14.1578 | 811.1802 | 42189585.0813 | -3069.3279 | -132.5168 | 3072.1873 | 0.44742 | 0.0092154 | -0.44733 | 2 | 0 | 0 | 0
24.5278 | 88300 | 42188244.3778 | -930345.6027 | 42177985.0247 | -1.5487 | 5 | 14.1592 | 811.2636 | 42188244.3778 | -3069.1306 | -141.4637 | 3072.389 | 0.44745 | 0.0098673 | -0.44734 | 2 | 0 | 0 | 0
24.5333 | 88320 | 42186814.1413 | -991728.2139 | 42175155.7501 | -1.5473 | 5 | 14.1607 | 811.347 | 42186814.1413 | -3068.9202 | -150.4109 | 3072.6039 | 0.44748 | 0.010519 | -0.44736 | 2 | 0 | 0 | 0
24.5389 | 88340 | 42185294.3688 | -1053106.6173 | 42172147.5317 | -1.5458 | 5 | 14.1621 | 811.4305 | 42185294.3688 | -3068.6967 | -159.3584 | 3072.8317 | 0.44752 | 0.011172 | -0.44738 | 2 | 0 | 0 | 0
24.5444 | 88360 | 42183685.0571 | -1114480.552 | 42168960.363 | -1.5444 | 5 | 14.1636 | 811.5139 | 42183685.0571 | -3068.4603 | -168.3063 | 3073.0726 | 0.44755 | 0.011824 | -0.44739 | 2 | 0 | 0 | 0
24.55 | 88380 | 42181986.2027 | -1175849.7571 | 42165594.2369 | -1.5429 | 5 | 14.165 | 811.5974 | 42181986.2027 | -3068.2107 | -177.2545 | 3073.3266 | 0.44759 | 0.012477 | -0.44741 | 2 | 0 | 0 | 0
24.5556 | 88400 | 42180197.802 | -1237213.9715 | 42162049.1461 | -1.5415 | 5 | 14.1665 | 811.6808 | 42180197.802 | -3067.9481 | -186.2032 | 3073.5936 | 0.44762 | 0.01313 | -0.44743 | 2 | 0 | 0 | 0
24.5611 | 88420 | 42178319.8512 | -1298572.934 | 42158325.083 | -1.54 | 5 | 14.168 | 811.7643 | 42178319.8512 | -3067.6725 | -195.1522 | 3073.8736 | 0.44766 | 0.013783 | -0.44745 | 2 | 0 | 0 | 0
24.5667 | 88440 | 42176352.3463 | -1359926.3836 | 42154422.0394 | -1.5385 | 5 | 14.1694 | 811.8478 | 42176352.3463 | -3067.3838 | -204.1016 | 3074.1667 | 0.44771 | 0.014436 | -0.44747 | 2 | 0 | 0 | 0
24.5722 | 88460 | 42174295.2833 | -1421274.0589 | 42150340.0068 | -1.5371 | 5 | 14.1709 | 811.9312 | 42174295.2833 | -3067.082 | -213.0515 | 3074.4728 | 0.44775 | 0.015089 | -0.44749 | 2 | 0 | 0 | 0
24.5778 | 88480 | 42172148.6576 | -1482615.6985 | 42146078.9764 | -1.5356 | 5 | 14.1723 | 812.0147 | 42172148.6576 | -3066.7671 | -222.0019 | 3074.7919 | 0.44779 | 0.015743 | -0.44752 | 2 | 0 | 0 | 0
24.5833 | 88500 | 42169912.4647 | -1543951.041 | 42141638.939 | -1.5342 | 5 | 14.1738 | 812.0982 | 42169912.4647 | -3066.4392 | -230.9527 | 3075.1241 | 0.44784 | 0.016397 | -0.44754 | 2 | 0 | 0 | 0
24.5889 | 88520 | 42167586.6999 | -1605279.8248 | 42137019.8848 | -1.5327 | 5 | 14.1752 | 812.1817 | 42167586.6999 | -3066.0982 | -239.904 | 3075.4694 | 0.44789 | 0.017051 | -0.44757 | 2 | 0 | 0 | 0
24.5944 | 88540 | 42165171.3582 | -1666601.7883 | 42132221.8041 | -1.5313 | 5 | 14.1767 | 812.2652 | 42165171.3582 | -3065.7441 | -248.8559 | 3075.8277 | 0.44794 | 0.017705 | -0.44759 | 2 | 0 | 0 | 0
24.6 | 88560 | 42162666.4345 | -1727916.6698 | 42127244.6862 | -1.5298 | 5 | 14.1782 | 812.3488 | 42162666.4345 | -3065.3769 | -257.8083 | 3076.199 | 0.448 | 0.01836 | -0.44762 | 2 | 0 | 0 | 0
24.6056 | 88580 | 42160071.9236 | -1789224.2073 | 42122088.5206 | -1.5283 | 5 | 14.1796 | 812.4323 | 42160071.9236 | -3064.9966 | -266.7612 | 3076.5834 | 0.44805 | 0.019015 | -0.44765 | 2 | 0 | 0 | 0
24.6111 | 88600 | 42157387.8198 | -1850524.1389 | 42116753.296 | -1.5269 | 5 | 14.1811 | 812.5158 | 42157387.8198 | -3064.6032 | -275.7148 | 3076.9809 | 0.44811 | 0.01967 | -0.44768 | 2 | 0 | 0 | 0
24.6167 | 88620 | 42154614.1174 | -1911816.2025 | 42111239.001 | -1.5254 | 5 | 14.1825 | 812.5994 | 42154614.1174 | -3064.1967 | -284.6689 | 3077.3914 | 0.44817 | 0.020325 | -0.44771 | 2 | 0 | 0 | 0
24.6222 | 88640 | 42151750.8107 | -1973100.1359 | 42105545.6236 | -1.524 | 5 | 14.184 | 812.683 | 42151750.8107 | -3063.777 | -293.6236 | 3077.8149 | 0.44823 | 0.020981 | -0.44774 | 2 | 0 | 0 | 0
24.6278 | 88660 | 42148797.8934 | -2034375.6768 | 42099673.1515 | -1.5225 | 5 | 14.1855 | 812.7665 | 42148797.8934 | -3063.3443 | -302.579 | 3078.2515 | 0.44829 | 0.021637 | -0.44777 | 2 | 0 | 0 | 0
24.6333 | 88680 | 42145755.3594 | -2095642.5628 | 42093621.5722 | -1.5211 | 5 | 14.1869 | 812.8501 | 42145755.3594 | -3062.8984 | -311.535 | 3078.7011 | 0.44836 | 0.022294 | -0.4478 | 2 | 0 | 0 | 0
24.6389 | 88700 | 42142623.2021 | -2156900.5311 | 42087390.8725 | -1.5196 | 5 | 14.1884 | 812.9337 | 42142623.2021 | -3062.4394 | -320.4917 | 3079.1639 | 0.44842 | 0.022951 | -0.44783 | 2 | 0 | 0 | 0
24.6444 | 88720 | 42139401.4149 | -2218149.3192 | 42080981.039 | -1.5181 | 5 | 14.1898 | 813.0174 | 42139401.4149 | -3061.9672 | -329.4491 | 3079.6396 | 0.44849 | 0.023608 | -0.44787 | 2 | 0 | 0 | 0
24.65 | 88740 | 42136089.991 | -2279388.6642 | 42074392.0579 | -1.5167 | 5 | 14.1913 | 813.101 | 42136089.991 | -3061.4819 | -338.4071 | 3080.1284 | 0.44856 | 0.024265 | -0.4479 | 2 | 0 | 0 | 0
24.6556 | 88760 | 42132688.9233 | -2340618.303 | 42067623.9152 | -1.5152 | 5 | 14.1927 | 813.1846 | 42132688.9233 | -3060.9835 | -347.366 | 3080.6303 | 0.44863 | 0.024923 | -0.44794 | 2 | 0 | 0 | 0
24.6611 | 88780 | 42129198.2046 | -2401837.9726 | 42060676.596 | -1.5138 | 5 | 14.1942 | 813.2683 | 42129198.2046 | -3060.4719 | -356.3255 | 3081.1452 | 0.44871 | 0.025581 | -0.44798 | 2 | 0 | 0 | 0
24.6667 | 88800 | 42125617.8275 | -2463047.4096 | 42053550.0857 | -1.5123 | 5 | 14.1957 | 813.3519 | 42125617.8275 | -3059.9471 | -365.2858 | 3081.6732 | 0.44878 | 0.02624 | -0.44802 | 2 | 0 | 0 | 0
24.6722 | 88820 | 42121947.7844 | -2524246.3507 | 42046244.3687 | -1.5108 | 5 | 14.1971 | 813.4356 | 42121947.7844 | -3059.4091 | -374.247 | 3082.2142 | 0.44886 | 0.026899 | -0.44806 | 2 | 0 | 0 | 0
24.6778 | 88840 | 42118188.0675 | -2585434.5321 | 42038759.4295 | -1.5094 | 5 | 14.1986 | 813.5193 | 42118188.0675 | -3058.8579 | -383.2089 | 3082.7684 | 0.44894 | 0.027558 | -0.4481 | 2 | 0 | 0 | 0
24.6833 | 88860 | 42114338.6688 | -2646611.6901 | 42031095.2519 | -1.5079 | 5 | 14.2001 | 813.603 | 42114338.6688 | -3058.2935 | -392.1716 | 3083.3355 | 0.44902 | 0.028218 | -0.44814 | 2 | 0 | 0 | 0
24.6889 | 88880 | 42110399.5801 | -2707777.5608 | 42023251.8194 | -1.5065 | 5 | 14.2015 | 813.6868 | 42110399.5801 | -3057.716 | -401.1352 | 3083.9158 | 0.44911 | 0.028879 | -0.44818 | 2 | 0 | 0 | 0
24.6944 | 88900 | 42106370.793 | -2768931.8801 | 42015229.1152 | -1.505 | 5 | 14.203 | 813.7705 | 42106370.793 | -3057.1252 | -410.0997 | 3084.5091 | 0.44919 | 0.029539 | -0.44822 | 2 | 0 | 0 | 0
24.7 | 88920 | 42102252.2991 | -2830074.3837 | 42007027.1221 | -1.5035 | 5 | 14.2044 | 813.8543 | 42102252.2991 | -3056.5212 | -419.065 | 3085.1154 | 0.44928 | 0.0302 | -0.44827 | 2 | 0 | 0 | 0
24.7056 | 88940 | 42098044.0895 | -2891204.8072 | 41998645.8225 | -1.5021 | 5 | 14.2059 | 813.9381 | 42098044.0895 | -3055.9039 | -428.0312 | 3085.7349 | 0.44937 | 0.030862 | -0.44831 | 2 | 0 | 0 | 0
24.7111 | 88960 | 42093746.1553 | -2952322.8859 | 41990085.1984 | -1.5006 | 5 | 14.2074 | 814.0218 | 42093746.1553 | -3055.2735 | -436.9984 | 3086.3674 | 0.44946 | 0.031524 | -0.44836 | 2 | 0 | 0 | 0
24.7167 | 88980 | 42089358.4874 | -3013428.355 | 41981345.2313 | -1.4991 | 5 | 14.2088 | 814.1057 | 42089358.4874 | -3054.6297 | -445.9664 | 3087.0129 | 0.44956 | 0.032187 | -0.4484 | 2 | 0 | 0 | 0
24.7222 | 89000 | 42084881.0765 | -3074520.9495 | 41972425.9027 | -1.4977 | 5 | 14.2103 | 814.1895 | 42084881.0765 | -3053.9727 | -454.9355 | 3087.6716 | 0.44965 | 0.03285 | -0.44845 | 2 | 0 | 0 | 0
24.7278 | 89020 | 42080313.913 | -3135600.4042 | 41963327.1932 | -1.4962 | 5 | 14.2118 | 814.2733 | 42080313.913 | -3053.3025 | -463.9055 | 3088.3433 | 0.44975 | 0.033513 | -0.4485 | 2 | 0 | 0 | 0
24.7333 | 89040 | 42075656.9873 | -3196666.4536 | 41954049.0834 | -1.4947 | 5 | 14.2132 | 814.3572 | 42075656.9873 | -3052.6189 | -472.8765 | 3089.0281 | 0.44985 | 0.034177 | -0.44855 | 2 | 0 | 0 | 0
24.7389 | 89060 | 42070910.2894 | -3257718.8323 | 41944591.5535 | -1.4933 | 5 | 14.2147 | 814.4411 | 42070910.2894 | -3051.9221 | -481.8485 | 3089.726 | 0.44995 | 0.034842 | -0.4486 | 2 | 0 | 0 | 0
24.7444 | 89080 | 42066073.8093 | -3318757.2742 | 41934954.5831 | -1.4918 | 5 | 14.2161 | 814.525 | 42066073.8093 | -3051.212 | -490.8216 | 3090.4369 | 0.45006 | 0.035507 | -0.44865 | 2 | 0 | 0 | 0
24.75 | 89100 | 42061147.5367 | -3379781.5136 | 41925138.1515 | -1.4904 | 5 | 14.2176 | 814.6089 | 42061147.5367 | -3050.4885 | -499.7957 | 3091.1609 | 0.45016 | 0.036172 | -0.44871 | 2 | 0 | 0 | 0
24.7556 | 89120 | 42056131.4611 | -3440791.284 | 41915142.2378 | -1.4889 | 5 | 14.2191 | 814.6929 | 42056131.4611 | -3049.7518 | -508.7709 | 3091.8981 | 0.45027 | 0.036838 | -0.44876 | 2 | 0 | 0 | 0
24.7611 | 89140 | 42051025.572 | -3501786.3191 | 41904966.8205 | -1.4874 | 5 | 14.2205 | 814.7768 | 42051025.572 | -3049.0017 | -517.7471 | 3092.6482 | 0.45038 | 0.037505 | -0.44881 | 2 | 0 | 0 | 0
24.7667 | 89160 | 42045829.8583 | -3562766.3521 | 41894611.8778 | -1.486 | 5 | 14.222 | 814.8608 | 42045829.8583 | -3048.2382 | -526.7245 | 3093.4115 | 0.45049 | 0.038172 | -0.44887 | 2 | 0 | 0 | 0
24.7722 | 89180 | 42040544.3092 | -3623731.1163 | 41884077.3876 | -1.4845 | 5 | 14.2235 | 814.9448 | 42040544.3092 | -3047.4614 | -535.703 | 3094.1879 | 0.4506 | 0.03884 | -0.44893 | 2 | 0 | 0 | 0
24.7778 | 89200 | 42035168.9133 | -3684680.3443 | 41873363.3272 | -1.483 | 5 | 14.2249 | 815.0288 | 42035168.9133 | -3046.6712 | -544.6827 | 3094.9774 | 0.45072 | 0.039509 | -0.44898 | 2 | 0 | 0 | 0
24.7833 | 89220 | 42029703.6593 | -3745613.7689 | 41862469.6737 | -1.4816 | 5 | 14.2264 | 815.1129 | 42029703.6593 | -3045.8677 | -553.6635 | 3095.7799 | 0.45083 | 0.040178 | -0.44904 | 2 | 0 | 0 | 0
24.7889 | 89240 | 42024148.5355 | -3806531.1225 | 41851396.4038 | -1.4801 | 5 | 14.2279 | 815.197 | 42024148.5355 | -3045.0507 | -562.6455 | 3096.5955 | 0.45095 | 0.040847 | -0.4491 | 2 | 0 | 0 | 0
24.7944 | 89260 | 42018503.5302 | -3867432.1371 | 41840143.4938 | -1.4786 | 5 | 14.2293 | 815.281 | 42018503.5302 | -3044.2204 | -571.6287 | 3097.4243 | 0.45108 | 0.041517 | -0.44916 | 2 | 0 | 0 | 0
24.8 | 89280 | 42012768.6313 | -3928316.5448 | 41828710.9196 | -1.4772 | 5 | 14.2308 | 815.3652 | 42012768.6313 | -3043.3766 | -580.6131 | 3098.2661 | 0.4512 | 0.042188 | -0.44922 | 2 | 0 | 0 | 0
24.8056 | 89300 | 42006943.8267 | -3989184.0771 | 41817098.6567 | -1.4757 | 5 | 14.2323 | 815.4493 | 42006943.8267 | -3042.5194 | -589.5988 | 3099.121 | 0.45132 | 0.04286 | -0.44928 | 2 | 0 | 0 | 0
24.8111 | 89320 | 42001029.1041 | -4050034.4655 | 41805306.6802 | -1.4742 | 5 | 14.2337 | 815.5335 | 42001029.1041 | -3041.6488 | -598.5858 | 3099.9891 | 0.45145 | 0.043532 | -0.44935 | 2 | 0 | 0 | 0
24.8167 | 89340 | 41995024.4507 | -4110867.441 | 41793334.965 | -1.4727 | 5 | 14.2352 | 815.6176 | 41995024.4507 | -3040.7647 | -607.574 | 3100.8702 | 0.45158 | 0.044205 | -0.44941 | 2 | 0 | 0 | 0
24.8222 | 89360 | 41988929.854 | -4171682.7346 | 41781183.4854 | -1.4713 | 5 | 14.2367 | 815.7019 | 41988929.854 | -3039.8671 | -616.5635 | 3101.7644 | 0.45171 | 0.044878 | -0.44948 | 2 | 0 | 0 | 0
24.8278 | 89380 | 41982745.3008 | -4232480.0769 | 41768852.2154 | -1.4698 | 5 | 14.2382 | 815.7861 | 41982745.3008 | -3038.9561 | -625.5543 | 3102.6718 | 0.45184 | 0.045553 | -0.44954 | 2 | 0 | 0 | 0
24.8333 | 89400 | 41976470.7782 | -4293259.1981 | 41756341.1287 | -1.4683 | 5 | 14.2396 | 815.8703 | 41976470.7782 | -3038.0315 | -634.5465 | 3103.5922 | 0.45198 | 0.046227 | -0.44961 | 2 | 0 | 0 | 0
24.8389 | 89420 | 41970106.2728 | -4354019.8284 | 41743650.1984 | -1.4669 | 5 | 14.2411 | 815.9546 | 41970106.2728 | -3037.0935 | -643.54 | 3104.5258 | 0.45212 | 0.046903 | -0.44968 | 2 | 0 | 0 | 0
24.8444 | 89440 | 41963651.771 | -4414761.6975 | 41730779.3974 | -1.4654 | 5 | 14.2426 | 816.0389 | 41963651.771 | -3036.1419 | -652.535 | 3105.4725 | 0.45226 | 0.047579 | -0.44975 | 2 | 0 | 0 | 0
24.85 | 89460 | 41957107.2592 | -4475484.5349 | 41717728.6982 | -1.4639 | 5 | 14.244 | 816.1233 | 41957107.2592 | -3035.1767 | -661.5313 | 3106.4323 | 0.4524 | 0.048256 | -0.44982 | 2 | 0 | 0 | 0
24.8556 | 89480 | 41950472.7234 | -4536188.0698 | 41704498.0729 | -1.4625 | 5 | 14.2455 | 816.2076 | 41950472.7234 | -3034.1981 | -670.529 | 3107.4052 | 0.45254 | 0.048934 | -0.44989 | 2 | 0 | 0 | 0
24.8611 | 89500 | 41943748.1496 | -4596872.0311 | 41691087.4933 | -1.461 | 5 | 14.247 | 816.292 | 41943748.1496 | -3033.2058 | -679.5281 | 3108.3912 | 0.45268 | 0.049612 | -0.44996 | 2 | 0 | 0 | 0
24.8667 | 89520 | 41936933.5235 | -4657536.1474 | 41677496.9305 | -1.4595 | 5 | 14.2485 | 816.3765 | 41936933.5235 | -3032.2 | -688.5287 | 3109.3904 | 0.45283 | 0.050292 | -0.45003 | 2 | 0 | 0 | 0
24.8722 | 89540 | 41930028.8306 | -4718180.147 | 41663726.3556 | -1.458 | 5 | 14.2499 | 816.4609 | 41930028.8306 | -3031.1805 | -697.5308 | 3110.4027 | 0.45298 | 0.050972 | -0.4501 | 2 | 0 | 0 | 0
24.8778 | 89560 | 41923034.0562 | -4778803.7579 | 41649775.7392 | -1.4566 | 5 | 14.2514 | 816.5454 | 41923034.0562 | -3030.1475 | -706.5344 | 3111.4281 | 0.45313 | 0.051652 | -0.45018 | 2 | 0 | 0 | 0
24.8833 | 89580 | 41915949.1855 | -4839406.7079 | 41635645.0513 | -1.4551 | 5 | 14.2529 | 816.6299 | 41915949.1855 | -3029.1008 | -715.5395 | 3112.4666 | 0.45329 | 0.052334 | -0.45025 | 2 | 0 | 0 | 0
24.8889 | 89600 | 41908774.2035 | -4899988.7242 | 41621334.2619 | -1.4536 | 5 | 14.2544 | 816.7144 | 41908774.2035 | -3028.0405 | -724.5461 | 3113.5183 | 0.45344 | 0.053016 | -0.45033 | 2 | 0 | 0 | 0
24.8944 | 89620 | 41901509.0948 | -4960549.534 | 41606843.3403 | -1.4521 | 5 | 14.2558 | 816.799 | 41901509.0948 | -3026.9665 | -733.5542 | 3114.5831 | 0.4536 | 0.0537 | -0.45041 | 2 | 0 | 0 | 0
24.9 | 89640 | 41894153.8442 | -5021088.8639 | 41592172.2556 | -1.4507 | 5 | 14.2573 | 816.8835 | 41894153.8442 | -3025.8788 | -742.564 | 3115.6611 | 0.45376 | 0.054384 | -0.45049 | 2 | 0 | 0 | 0
24.9056 | 89660 | 41886708.4358 | -5081606.4404 | 41577320.9764 | -1.4492 | 5 | 14.2588 | 816.9682 | 41886708.4358 | -3024.7775 | -751.5753 | 3116.7522 | 0.45392 | 0.055068 | -0.45057 | 2 | 0 | 0 | 0
24.9111 | 89680 | 41879172.8541 | -5142101.9895 | 41562289.471 | -1.4477 | 5 | 14.2603 | 817.0528 | 41879172.8541 | -3023.6624 | -760.5882 | 3117.8564 | 0.45408 | 0.055754 | -0.45065 | 2 | 0 | 0 | 0
24.9167 | 89700 | 41871547.0828 | -5202575.237 | 41547077.7072 | -1.4462 | 5 | 14.2617 | 817.1375 | 41871547.0828 | -3022.5336 | -769.6027 | 3118.9738 | 0.45425 | 0.056441 | -0.45073 | 2 | 0 | 0 | 0
24.9222 | 89720 | 41863831.1059 | -5263025.9082 | 41531685.6527 | -1.4447 | 5 | 14.2632 | 817.2222 | 41863831.1059 | -3021.391 | -778.6189 | 3120.1043 | 0.45441 | 0.057128 | -0.45081 | 2 | 0 | 0 | 0
24.9278 | 89740 | 41856024.907 | -5323453.7283 | 41516113.2744 | -1.4433 | 5 | 14.2647 | 817.3069 | 41856024.907 | -3020.2347 | -787.6368 | 3121.248 | 0.45458 | 0.057816 | -0.45089 | 2 | 0 | 0 | 0
24.9333 | 89760 | 41848128.4694 | -5383858.4219 | 41500360.5392 | -1.4418 | 5 | 14.2662 | 817.3917 | 41848128.4694 | -3019.0646 | -796.6563 | 3122.4049 | 0.45476 | 0.058505 | -0.45098 | 2 | 0 | 0 | 0
24.9389 | 89780 | 41840141.7765 | -5444239.7134 | 41484427.4134 | -1.4403 | 5 | 14.2677 | 817.4765 | 41840141.7765 | -3017.8807 | -805.6775 | 3123.5749 | 0.45493 | 0.059195 | -0.45106 | 2 | 0 | 0 | 0
24.9444 | 89800 | 41832064.8112 | -5504597.3266 | 41468313.863 | -1.4388 | 5 | 14.2691 | 817.5614 | 41832064.8112 | -3016.6829 | -814.7005 | 3124.758 | 0.4551 | 0.059886 | -0.45115 | 2 | 0 | 0 | 0
24.95 | 89820 | 41823897.5564 | -5564930.9854 | 41452019.8535 | -1.4373 | 5 | 14.2706 | 817.6462 | 41823897.5564 | -3015.4714 | -823.7252 | 3125.9544 | 0.45528 | 0.060578 | -0.45123 | 2 | 0 | 0 | 0
24.9556 | 89840 | 41815639.9948 | -5625240.4129 | 41435545.3502 | -1.4359 | 5 | 14.2721 | 817.7311 | 41815639.9948 | -3014.246 | -832.7516 | 3127.1639 | 0.45546 | 0.061271 | -0.45132 | 2 | 0 | 0 | 0
24.9611 | 89860 | 41807292.1088 | -5685525.3319 | 41418890.3179 | -1.4344 | 5 | 14.2736 | 817.8161 | 41807292.1088 | -3013.0067 | -841.7798 | 3128.3866 | 0.45564 | 0.061965 | -0.45141 | 2 | 0 | 0 | 0
24.9667 | 89880 | 41798853.8807 | -5745785.4651 | 41402054.7211 | -1.4329 | 5 | 14.2751 | 817.9011 | 41798853.8807 | -3011.7535 | -850.8099 | 3129.6224 | 0.45583 | 0.062659 | -0.4515 | 2 | 0 | 0 | 0
24.9722 | 89900 | 41790325.2926 | -5806020.5345 | 41385038.5238 | -1.4314 | 5 | 14.2765 | 817.9861 | 41790325.2926 | -3010.4864 | -859.8417 | 3130.8714 | 0.45601 | 0.063355 | -0.45159 | 2 | 0 | 0 | 0
24.9778 | 89920 | 41781706.3264 | -5866230.2618 | 41367841.6896 | -1.4299 | 5 | 14.278 | 818.0711 | 41781706.3264 | -3009.2053 | -868.8754 | 3132.1336 | 0.4562 | 0.064052 | -0.45168 | 2 | 0 | 0 | 0
24.9833 | 89940 | 41772996.9637 | -5926414.3685 | 41350464.182 | -1.4284 | 5 | 14.2795 | 818.1562 | 41772996.9637 | -3007.9103 | -877.9109 | 3133.409 | 0.45639 | 0.064749 | -0.45178 | 2 | 0 | 0 | 0
24.9889 | 89960 | 41764197.1862 | -5986572.5754 | 41332905.9637 | -1.427 | 5 | 14.281 | 818.2413 | 41764197.1862 | -3006.6014 | -886.9483 | 3134.6976 | 0.45659 | 0.065448 | -0.45187 | 2 | 0 | 0 | 0
24.9944 | 89980 | 41755306.975 | -6046704.6032 | 41315166.9974 | -1.4255 | 5 | 14.2825 | 818.3264 | 41755306.975 | -3005.2784 | -895.9876 | 3135.9994 | 0.45678 | 0.066148 | -0.45196 | 2 | 0 | 0 | 0
25 | 90000 | 41746326.3114 | -6106810.1719 | 41297247.2451 | -1.424 | 5 | 14.284 | 818.4116 | 41746326.3114 | -3003.9415 | -905.0288 | 3137.3144 | 0.45698 | 0.066848 | -0.45206 | 2 | 0 | 0 | 0
25.0056 | 90020 | 41737255.1763 | -6166889.0014 | 41279146.6687 | -1.4225 | 5 | 14.2855 | 818.4968 | 41737255.1763 | -3002.5905 | -914.072 | 3138.6426 | 0.45717 | 0.06755 | -0.45216 | 2 | 0 | 0 | 0
25.0111 | 90040 | 41728093.5504 | -6226940.8109 | 41260865.2295 | -1.421 | 5 | 14.287 | 818.5821 | 41728093.5504 | -3001.2254 | -923.117 | 3139.9839 | 0.45738 | 0.068253 | -0.45225 | 2 | 0 | 0 | 0
25.0167 | 90060 | 41718841.4142 | -6286965.3193 | 41242402.8885 | -1.4195 | 5 | 14.2884 | 818.6674 | 41718841.4142 | -2999.8463 | -932.1641 | 3141.3385 | 0.45758 | 0.068956 | -0.45235 | 2 | 0 | 0 | 0
25.0222 | 90080 | 41709498.7482 | -6346962.2452 | 41223759.6063 | -1.418 | 5 | 14.2899 | 818.7527 | 41709498.7482 | -2998.4531 | -941.2132 | 3142.7063 | 0.45778 | 0.069661 | -0.45245 | 2 | 0 | 0 | 0
25.0278 | 90100 | 41700065.5324 | -6406931.3066 | 41204935.3432 | -1.4165 | 5 | 14.2914 | 818.8381 | 41700065.5324 | -2997.0457 | -950.2642 | 3144.0873 | 0.45799 | 0.070367 | -0.45255 | 2 | 0 | 0 | 0
25.0333 | 90120 | 41690541.7469 | -6466872.2212 | 41185930.059 | -1.4151 | 5 | 14.2929 | 818.9235 | 41690541.7469 | -2995.6242 | -959.3173 | 3145.4816 | 0.4582 | 0.071074 | -0.45265 | 2 | 0 | 0 | 0
25.0389 | 90140 | 41680927.3715 | -6526784.706 | 41166743.7132 | -1.4136 | 5 | 14.2944 | 819.009 | 41680927.3715 | -2994.1886 | -968.3724 | 3146.889 | 0.45841 | 0.071782 | -0.45276 | 2 | 0 | 0 | 0
25.0444 | 90160 | 41671222.3857 | -6586668.478 | 41147376.2648 | -1.4121 | 5 | 14.2959 | 819.0945 | 41671222.3857 | -2992.7388 | -977.4296 | 3148.3097 | 0.45862 | 0.072492 | -0.45286 | 2 | 0 | 0 | 0
25.05 | 90180 | 41661426.769 | -6646523.2533 | 41127827.6726 | -1.4106 | 5 | 14.2974 | 819.18 | 41661426.769 | -2991.2747 | -986.4889 | 3149.7436 | 0.45884 | 0.073202 | -0.45296 | 2 | 0 | 0 | 0
25.0556 | 90200 | 41651540.5005 | -6706348.7479 | 41108097.8949 | -1.4091 | 5 | 14.2989 | 819.2656 | 41651540.5005 | -2989.7965 | -995.5503 | 3151.1908 | 0.45906 | 0.073913 | -0.45307 | 2 | 0 | 0 | 0
25.0611 | 90220 | 41641563.5593 | -6766144.6772 | 41088186.8896 | -1.4076 | 5 | 14.3004 | 819.3512 | 41641563.5593 | -2988.3039 | -1004.6138 | 3152.6511 | 0.45928 | 0.074626 | -0.45318 | 2 | 0 | 0 | 0
25.0667 | 90240 | 41631495.9242 | -6825910.756 | 41068094.6142 | -1.4061 | 5 | 14.3019 | 819.4368 | 41631495.9242 | -2986.7971 | -1013.6794 | 3154.1248 | 0.4595 | 0.07534 | -0.45328 | 2 | 0 | 0 | 0
25.0722 | 90260 | 41621337.5739 | -6885646.6989 | 41047821.0259 | -1.4046 | 5 | 14.3034 | 819.5225 | 41621337.5739 | -2985.276 | -1022.7472 | 3155.6117 | 0.45972 | 0.076055 | -0.45339 | 2 | 0 | 0 | 0
25.0778 | 90280 | 41611088.4867 | -6945352.2198 | 41027366.0816 | -1.4031 | 5 | 14.3049 | 819.6083 | 41611088.4867 | -2983.7406 | -1031.8172 | 3157.1118 | 0.45995 | 0.076771 | -0.4535 | 2 | 0 | 0 | 0
25.0833 | 90300 | 41600748.641 | -7005027.0324 | 41006729.7375 | -1.4016 | 5 | 14.3064 | 819.6941 | 41600748.641 | -2982.1909 | -1040.8894 | 3158.6252 | 0.46018 | 0.077488 | -0.45361 | 2 | 0 | 0 | 0
25.0889 | 90320 | 41590318.0148 | -7064670.8496 | 40985911.9498 | -1.4001 | 5 | 14.3079 | 819.7799 | 41590318.0148 | -2980.6267 | -1049.9638 | 3160.1518 | 0.46041 | 0.078207 | -0.45372 | 2 | 0 | 0 | 0
25.0944 | 90340 | 41579796.5859 | -7124283.384 | 40964912.674 | -1.3986 | 5 | 14.3094 | 819.8657 | 41579796.5859 | -2979.0482 | -1059.0404 | 3161.6918 | 0.46064 | 0.078927 | -0.45383 | 2 | 0 | 0 | 0
25.1 | 90360 | 41569184.3321 | -7183864.3477 | 40943731.8654 | -1.3971 | 5 | 14.3109 | 819.9516 | 41569184.3321 | -2977.4552 | -1068.1193 | 3163.2449 | 0.46088 | 0.079648 | -0.45394 | 2 | 0 | 0 | 0
25.1056 | 90380 | 41558481.2308 | -7243413.4523 | 40922369.4789 | -1.3956 | 5 | 14.3124 | 820.0376 | 41558481.2308 | -2975.8478 | -1077.2005 | 3164.8114 | 0.46112 | 0.08037 | -0.45406 | 2 | 0 | 0 | 0
25.1111 | 90400 | 41547687.2593 | -7302930.4089 | 40900825.469 | -1.3941 | 5 | 14.3139 | 820.1236 | 41547687.2593 | -2974.226 | -1086.284 | 3166.3911 | 0.46136 | 0.081094 | -0.45417 | 2 | 0 | 0 | 0
25.1167 | 90420 | 41536802.3948 | -7362414.928 | 40879099.7897 | -1.3926 | 5 | 14.3154 | 820.2096 | 41536802.3948 | -2972.5896 | -1095.3697 | 3167.9842 | 0.4616 | 0.081818 | -0.45429 | 2 | 0 | 0 | 0
25.1222 | 90440 | 41525826.6141 | -7421866.7197 | 40857192.3947 | -1.3911 | 5 | 14.3169 | 820.2957 | 41525826.6141 | -2970.9387 | -1104.4579 | 3169.5905 | 0.46184 | 0.082545 | -0.45441 | 2 | 0 | 0 | 0
25.1278 | 90460 | 41514759.8939 | -7481285.4936 | 40835103.2375 | -1.3896 | 5 | 14.3184 | 820.3819 | 41514759.8939 | -2969.2733 | -1113.5483 | 3171.2101 | 0.46209 | 0.083272 | -0.45452 | 2 | 0 | 0 | 0
25.1333 | 90480 | 41503602.2109 | -7540670.9587 | 40812832.2709 | -1.3881 | 5 | 14.3199 | 820.468 | 41503602.2109 | -2967.5932 | -1122.6412 | 3172.843 | 0.46234 | 0.084001 | -0.45464 | 2 | 0 | 0 | 0
25.1389 | 90500 | 41492353.5412 | -7600022.8236 | 40790379.4475 | -1.3866 | 5 | 14.3214 | 820.5543 | 41492353.5412 | -2965.8986 | -1131.7364 | 3174.4892 | 0.46259 | 0.084731 | -0.45476 | 2 | 0 | 0 | 0
25.1444 | 90520 | 41481013.8611 | -7659340.7961 | 40767744.7195 | -1.3851 | 5 | 14.3229 | 820.6405 | 41481013.8611 | -2964.1894 | -1140.834 | 3176.1488 | 0.46284 | 0.085462 | -0.45488 | 2 | 0 | 0 | 0
25.15 | 90540 | 41469583.1465 | -7718624.5839 | 40744928.0387 | -1.3836 | 5 | 14.3244 | 820.7269 | 41469583.1465 | -2962.4655 | -1149.9341 | 3177.8216 | 0.4631 | 0.086195 | -0.455 | 2 | 0 | 0 | 0
25.1556 | 90560 | 41458061.3732 | -7777873.8937 | 40721929.3565 | -1.3821 | 5 | 14.3259 | 820.8132 | 41458061.3732 | -2960.7269 | -1159.0366 | 3179.5078 | 0.46335 | 0.086929 | -0.45513 | 2 | 0 | 0 | 0
25.1611 | 90580 | 41446448.5167 | -7837088.432 | 40698748.624 | -1.3806 | 5 | 14.3274 | 820.8997 | 41446448.5167 | -2958.9736 | -1168.1416 | 3181.2073 | 0.46361 | 0.087664 | -0.45525 | 2 | 0 | 0 | 0
25.1667 | 90600 | 41434744.5524 | -7896267.9045 | 40675385.7917 | -1.3791 | 5 | 14.3289 | 820.9861 | 41434744.5524 | -2957.2056 | -1177.2491 | 3182.9201 | 0.46387 | 0.088401 | -0.45537 | 2 | 0 | 0 | 0
25.1722 | 90620 | 41422949.4556 | -7955412.0165 | 40651840.8101 | -1.3775 | 5 | 14.3304 | 821.0726 | 41422949.4556 | -2955.4228 | -1186.3591 | 3184.6463 | 0.46414 | 0.089139 | -0.4555 | 2 | 0 | 0 | 0
25.1778 | 90640 | 41411063.2011 | -8014520.4728 | 40628113.6288 | -1.376 | 5 | 14.3319 | 821.1592 | 41411063.2011 | -2953.6252 | -1195.4716 | 3186.3858 | 0.46441 | 0.089879 | -0.45563 | 2 | 0 | 0 | 0
25.1833 | 90660 | 41399085.7638 | -8073592.9775 | 40604204.1975 | -1.3745 | 5 | 14.3334 | 821.2458 | 41399085.7638 | -2951.8128 | -1204.5866 | 3188.1386 | 0.46467 | 0.09062 | -0.45575 | 2 | 0 | 0 | 0
25.1889 | 90680 | 41387017.1184 | -8132629.2341 | 40580112.4653 | -1.373 | 5 | 14.335 | 821.3325 | 41387017.1184 | -2949.9856 | -1213.7042 | 3189.9048 | 0.46495 | 0.091363 | -0.45588 | 2 | 0 | 0 | 0
25.1944 | 90700 | 41374857.2391 | -8191628.9456 | 40555838.3809 | -1.3715 | 5 | 14.3365 | 821.4192 | 41374857.2391 | -2948.1434 | -1222.8244 | 3191.6844 | 0.46522 | 0.092107 | -0.45601 | 2 | 0 | 0 | 0
25.2 | 90720 | 41362606.1004 | -8250591.8145 | 40531381.8926 | -1.37 | 5 | 14.338 | 821.506 | 41362606.1004 | -2946.2864 | -1231.9472 | 3193.4773 | 0.46549 | 0.092852 | -0.45614 | 2 | 0 | 0 | 0
25.2056 | 90740 | 41350263.6761 | -8309517.5426 | 40506742.9484 | -1.3685 | 5 | 14.3395 | 821.5928 | 41350263.6761 | -2944.4144 | -1241.0726 | 3195.2836 | 0.46577 | 0.093599 | -0.45627 | 2 | 0 | 0 | 0
25.2111 | 90760 | 41337829.9401 | -8368405.831 | 40481921.496 | -1.3669 | 5 | 14.341 | 821.6796 | 41337829.9401 | -2942.5275 | -1250.2007 | 3197.1033 | 0.46605 | 0.094347 | -0.4564 | 2 | 0 | 0 | 0
25.2167 | 90780 | 41325304.8661 | -8427256.3806 | 40456917.4824 | -1.3654 | 5 | 14.3425 | 821.7666 | 41325304.8661 | -2940.6255 | -1259.3314 | 3198.9364 | 0.46634 | 0.095097 | -0.45654 | 2 | 0 | 0 | 0
25.2222 | 90800 | 41312688.4276 | -8486068.8912 | 40431730.8545 | -1.3639 | 5 | 14.3441 | 821.8535 | 41312688.4276 | -2938.7086 | -1268.4648 | 3200.7829 | 0.46662 | 0.095849 | -0.45667 | 2 | 0 | 0 | 0
25.2278 | 90820 | 41299980.5978 | -8544843.0623 | 40406361.5588 | -1.3624 | 5 | 14.3456 | 821.9406 | 41299980.5978 | -2936.7765 | -1277.6009 | 3202.6427 | 0.46691 | 0.096602 | -0.4568 | 2 | 0 | 0 | 0
25.2333 | 90840 | 41287181.3498 | -8603578.5927 | 40380809.5413 | -1.3609 | 5 | 14.3471 | 822.0277 | 41287181.3498 | -2934.8294 | -1286.7397 | 3204.516 | 0.4672 | 0.097356 | -0.45694 | 2 | 0 | 0 | 0
25.2389 | 90860 | 41274290.6565 | -8662275.1806 | 40355074.7477 | -1.3594 | 5 | 14.3486 | 822.1148 | 41274290.6565 | -2932.8672 | -1295.8812 | 3206.4026 | 0.46749 | 0.098112 | -0.45708 | 2 | 0 | 0 | 0
25.2444 | 90880 | 41261308.4905 | -8720932.5237 | 40329157.1232 | -1.3578 | 5 | 14.3501 | 822.202 | 41261308.4905 | -2930.8898 | -1305.0255 | 3208.3027 | 0.46778 | 0.09887 | -0.45721 | 2 | 0 | 0 | 0
25.25 | 90900 | 41248234.8245 | -8779550.3188 | 40303056.6128 | -1.3563 | 5 | 14.3517 | 822.2892 | 41248234.8245 | -2928.8972 | -1314.1726 | 3210.2162 | 0.46808 | 0.099629 | -0.45735 | 2 | 0 | 0 | 0
25.2556 | 90920 | 41235069.6306 | -8838128.2622 | 40276773.161 | -1.3548 | 5 | 14.3532 | 822.3765 | 41235069.6306 | -2926.8894 | -1323.3225 | 3212.1432 | 0.46838 | 0.10039 | -0.45749 | 2 | 0 | 0 | 0
25.2611 | 90940 | 41221812.8811 | -8896666.0497 | 40250306.7119 | -1.3533 | 5 | 14.3547 | 822.4639 | 41221812.8811 | -2924.8663 | -1332.4751 | 3214.0835 | 0.46868 | 0.10115 | -0.45763 | 2 | 0 | 0 | 0
25.2667 | 90960 | 41208464.5478 | -8955163.3762 | 40223657.2093 | -1.3517 | 5 | 14.3562 | 822.5513 | 41208464.5478 | -2922.828 | -1341.6306 | 3216.0374 | 0.46898 | 0.10192 | -0.45778 | 2 | 0 | 0 | 0
25.2722 | 90980 | 41195024.6024 | -9013619.9361 | 40196824.5965 | -1.3502 | 5 | 14.3578 | 822.6388 | 41195024.6024 | -2920.7744 | -1350.789 | 3218.0046 | 0.46929 | 0.10268 | -0.45792 | 2 | 0 | 0 | 0
25.2778 | 91000 | 41181493.0167 | -9072035.4231 | 40169808.8166 | -1.3487 | 5 | 14.3593 | 822.7263 | 41181493.0167 | -2918.7054 | -1359.9502 | 3219.9853 | 0.4696 | 0.10345 | -0.45806 | 2 | 0 | 0 | 0
25.2833 | 91020 | 41167869.7618 | -9130409.5303 | 40142609.8122 | -1.3472 | 5 | 14.3608 | 822.8139 | 41167869.7618 | -2916.621 | -1369.1143 | 3221.9795 | 0.46991 | 0.10422 | -0.45821 | 2 | 0 | 0 | 0
25.2889 | 91040 | 41154154.8089 | -9188741.9501 | 40115227.5254 | -1.3456 | 5 | 14.3623 | 822.9015 | 41154154.8089 | -2914.5212 | -1378.2814 | 3223.9872 | 0.47022 | 0.10499 | -0.45835 | 2 | 0 | 0 | 0
25.2944 | 91060 | 41140348.1291 | -9247032.3741 | 40087661.8981 | -1.3441 | 5 | 14.3639 | 822.9892 | 41140348.1291 | -2912.406 | -1387.4513 | 3226.0083 | 0.47054 | 0.10576 | -0.4585 | 2 | 0 | 0 | 0
25.3 | 91080 | 41126449.6931 | -9305280.4934 | 40059912.8719 | -1.3426 | 5 | 14.3654 | 823.077 | 41126449.6931 | -2910.2752 | -1396.6242 | 3228.0429 | 0.47086 | 0.10654 | -0.45864 | 2 | 0 | 0 | 0
25.3056 | 91100 | 41112459.4716 | -9363485.9984 | 40031980.3877 | -1.341 | 5 | 14.3669 | 823.1648 | 41112459.4716 | -2908.129 | -1405.8001 | 3230.0911 | 0.47118 | 0.10731 | -0.45879 | 2 | 0 | 0 | 0
25.3111 | 91120 | 41098377.4348 | -9421648.5787 | 40003864.3862 | -1.3395 | 5 | 14.3685 | 823.2527 | 41098377.4348 | -2905.9672 | -1414.9789 | 3232.1527 | 0.4715 | 0.10809 | -0.45894 | 2 | 0 | 0 | 0
25.3167 | 91140 | 41084203.553 | -9479767.9232 | 39975564.8079 | -1.338 | 5 | 14.37 | 823.3406 | 41084203.553 | -2903.7899 | -1424.1608 | 3234.2278 | 0.47182 | 0.10887 | -0.45909 | 2 | 0 | 0 | 0
25.3222 | 91160 | 41069937.7963 | -9537843.7202 | 39947081.5926 | -1.3364 | 5 | 14.3715 | 823.4286 | 41069937.7963 | -2901.5969 | -1433.3456 | 3236.3164 | 0.47215 | 0.10965 | -0.45924 | 2 | 0 | 0 | 0
25.3278 | 91180 | 41055580.1345 | -9595875.6573 | 39918414.6798 | -1.3349 | 5 | 14.3731 | 823.5167 | 41055580.1345 | -2899.3882 | -1442.5336 | 3238.4186 | 0.47248 | 0.11043 | -0.4594 | 2 | 0 | 0 | 0
25.3333 | 91200 | 41041130.5372 | -9653863.4212 | 39889564.0088 | -1.3333 | 5 | 14.3746 | 823.6048 | 41041130.5372 | -2897.1638 | -1451.7245 | 3240.5343 | 0.47282 | 0.11122 | -0.45955 | 2 | 0 | 0 | 0
25.3389 | 91220 | 41026588.9738 | -9711806.6981 | 39860529.5183 | -1.3318 | 5 | 14.3762 | 823.693 | 41026588.9738 | -2894.9238 | -1460.9186 | 3242.6635 | 0.47315 | 0.112 | -0.4597 | 2 | 0 | 0 | 0
25.3444 | 91240 | 41011955.4136 | -9769705.1734 | 39831311.1468 | -1.3303 | 5 | 14.3777 | 823.7813 | 41011955.4136 | -2892.6679 | -1470.1157 | 3244.8063 | 0.47349 | 0.11279 | -0.45986 | 2 | 0 | 0 | 0
25.35 | 91260 | 40997229.8257 | -9827558.5316 | 39801908.8323 | -1.3287 | 5 | 14.3792 | 823.8696 | 40997229.8257 | -2890.3963 | -1479.316 | 3246.9626 | 0.47383 | 0.11358 | -0.46001 | 2 | 0 | 0 | 0
25.3556 | 91280 | 40982412.179 | -9885366.4568 | 39772322.5123 | -1.3272 | 5 | 14.3808 | 823.958 | 40982412.179 | -2888.1088 | -1488.5194 | 3249.1325 | 0.47417 | 0.11437 | -0.46017 | 2 | 0 | 0 | 0
25.3611 | 91300 | 40967502.4421 | -9943128.632 | 39742552.1243 | -1.3256 | 5 | 14.3823 | 824.0464 | 40967502.4421 | -2885.8054 | -1497.726 | 3251.316 | 0.47452 | 0.11517 | -0.46033 | 2 | 0 | 0 | 0
25.3667 | 91320 | 40952500.5836 | -10000844.7398 | 39712597.605 | -1.3241 | 5 | 14.3839 | 824.1349 | 40952500.5836 | -2883.4861 | -1506.9357 | 3253.5131 | 0.47486 | 0.11596 | -0.46049 | 2 | 0 | 0 | 0
25.3722 | 91340 | 40937406.5717 | -10058514.4617 | 39682458.8911 | -1.3225 | 5 | 14.3854 | 824.2235 | 40937406.5717 | -2881.1508 | -1516.1486 | 3255.7237 | 0.47521 | 0.11676 | -0.46065 | 2 | 0 | 0 | 0
25.3778 | 91360 | 40922220.3746 | -10116137.4786 | 39652135.9185 | -1.321 | 5 | 14.387 | 824.3121 | 40922220.3746 | -2878.7996 | -1525.3648 | 3257.948 | 0.47557 | 0.11756 | -0.46081 | 2 | 0 | 0 | 0
25.3833 | 91380 | 40906941.9601 | -10173713.4707 | 39621628.6231 | -1.3195 | 5 | 14.3885 | 824.4008 | 40906941.9601 | -2876.4323 | -1534.5841 | 3260.1858 | 0.47592 | 0.11836 | -0.46097 | 2 | 0 | 0 | 0
25.3889 | 91400 | 40891571.2961 | -10231242.1173 | 39590936.9402 | -1.3179 | 5 | 14.3901 | 824.4896 | 40891571.2961 | -2874.049 | -1543.8068 | 3262.4373 | 0.47628 | 0.11917 | -0.46113 | 2 | 0 | 0 | 0
25.3944 | 91420 | 40876108.35 | -10288723.0969 | 39560060.8048 | -1.3164 | 5 | 14.3916 | 824.5784 | 40876108.35 | -2871.6495 | -1553.0327 | 3264.7024 | 0.47664 | 0.11997 | -0.46129 | 2 | 0 | 0 | 0
25.4 | 91440 | 40860553.0893 | -10346156.0875 | 39529000.1515 | -1.3148 | 5 | 14.3932 | 824.6673 | 40860553.0893 | -2869.2339 | -1562.2618 | 3266.9811 | 0.477 | 0.12078 | -0.46146 | 2 | 0 | 0 | 0
25.4056 | 91460 | 40844905.481 | -10403540.7658 | 39497754.9145 | -1.3133 | 5 | 14.3947 | 824.7563 | 40844905.481 | -2866.8021 | -1571.4943 | 3269.2734 | 0.47737 | 0.12159 | -0.46162 | 2 | 0 | 0 | 0
25.4111 | 91480 | 40829165.4923 | -10460876.8082 | 39466325.0278 | -1.3117 | 5 | 14.3963 | 824.8453 | 40829165.4923 | -2864.3541 | -1580.7302 | 3271.5795 | 0.47774 | 0.1224 | -0.46179 | 2 | 0 | 0 | 0
25.4167 | 91500 | 40813333.0897 | -10518163.89 | 39434710.4247 | -1.3101 | 5 | 14.3978 | 824.9345 | 40813333.0897 | -2861.8898 | -1589.9693 | 3273.8991 | 0.47811 | 0.12322 | -0.46196 | 2 | 0 | 0 | 0
25.4222 | 91520 | 40797408.2401 | -10575401.6858 | 39402911.0383 | -1.3086 | 5 | 14.3994 | 825.0236 | 40797408.2401 | -2859.4092 | -1599.2118 | 3276.2325 | 0.47848 | 0.12403 | -0.46213 | 2 | 0 | 0 | 0
25.4278 | 91540 | 40781390.9097 | -10632589.8692 | 39370926.8014 | -1.307 | 5 | 14.4009 | 825.1129 | 40781390.9097 | -2856.9122 | -1608.4578 | 3278.5795 | 0.47886 | 0.12485 | -0.4623 | 2 | 0 | 0 | 0
25.4333 | 91560 | 40765281.0648 | -10689728.1133 | 39338757.6463 | -1.3055 | 5 | 14.4025 | 825.2022 | 40765281.0648 | -2854.3988 | -1617.7071 | 3280.9402 | 0.47924 | 0.12567 | -0.46247 | 2 | 0 | 0 | 0
25.4389 | 91580 | 40749078.6714 | -10746816.0901 | 39306403.5049 | -1.3039 | 5 | 14.4041 | 825.2916 | 40749078.6714 | -2851.869 | -1626.9598 | 3283.3147 | 0.47962 | 0.12649 | -0.46264 | 2 | 0 | 0 | 0
25.4444 | 91600 | 40732783.6953 | -10803853.4709 | 39273864.3088 | -1.3023 | 5 | 14.4056 | 825.3811 | 40732783.6953 | -2849.3228 | -1636.216 | 3285.7028 | 0.48 | 0.12731 | -0.46281 | 2 | 0 | 0 | 0
25.45 | 91620 | 40716396.1022 | -10860839.926 | 39241139.9893 | -1.3008 | 5 | 14.4072 | 825.4706 | 40716396.1022 | -2846.7599 | -1645.4756 | 3288.1047 | 0.48039 | 0.12814 | -0.46298 | 2 | 0 | 0 | 0
25.4556 | 91640 | 40699915.8577 | -10917775.1249 | 39208230.4771 | -1.2992 | 5 | 14.4087 | 825.5602 | 40699915.8577 | -2844.1806 | -1654.7387 | 3290.5202 | 0.48078 | 0.12897 | -0.46316 | 2 | 0 | 0 | 0
25.4611 | 91660 | 40683342.9268 | -10974658.7365 | 39175135.7026 | -1.2977 | 5 | 14.4103 | 825.6499 | 40683342.9268 | -2841.5846 | -1664.0053 | 3292.9496 | 0.48117 | 0.1298 | -0.46333 | 2 | 0 | 0 | 0
25.4667 | 91680 | 40666677.2749 | -11031490.4285 | 39141855.5961 | -1.2961 | 5 | 14.4119 | 825.7396 | 40666677.2749 | -2838.972 | -1673.2755 | 3295.3926 | 0.48156 | 0.13063 | -0.46351 | 2 | 0 | 0 | 0
25.4722 | 91700 | 40649918.8666 | -11088269.8679 | 39108390.087 | -1.2945 | 5 | 14.4134 | 825.8294 | 40649918.8666 | -2836.3426 | -1682.5491 | 3297.8495 | 0.48196 | 0.13147 | -0.46368 | 2 | 0 | 0 | 0
25.4778 | 91720 | 40633067.6668 | -11144996.7206 | 39074739.1048 | -1.293 | 5 | 14.415 | 825.9193 | 40633067.6668 | -2833.6966 | -1691.8263 | 3300.3201 | 0.48236 | 0.1323 | -0.46386 | 2 | 0 | 0 | 0
25.4833 | 91740 | 40616123.6399 | -11201670.652 | 39040902.5784 | -1.2914 | 5 | 14.4166 | 826.0093 | 40616123.6399 | -2831.0337 | -1701.1071 | 3302.8045 | 0.48276 | 0.13314 | -0.46404 | 2 | 0 | 0 | 0
25.4889 | 91760 | 40599086.7504 | -11258291.3263 | 39006880.4364 | -1.2898 | 5 | 14.4182 | 826.0994 | 40599086.7504 | -2828.354 | -1710.3915 | 3305.3026 | 0.48317 | 0.13398 | -0.46422 | 2 | 0 | 0 | 0
25.4944 | 91780 | 40581956.9623 | -11314858.4068 | 38972672.6069 | -1.2882 | 5 | 14.4197 | 826.1895 | 40581956.9623 | -2825.6575 | -1719.6795 | 3307.8146 | 0.48358 | 0.13483 | -0.4644 | 2 | 0 | 0 | 0
25.5 | 91800 | 40564734.2396 | -11371371.5562 | 38938279.0177 | -1.2867 | 5 | 14.4213 | 826.2797 | 40564734.2396 | -2822.944 | -1728.9711 | 3310.3404 | 0.48399 | 0.13567 | -0.46458 | 2 | 0 | 0 | 0
25.5056 | 91820 | 40547418.5461 | -11427830.4359 | 38903699.5963 | -1.2851 | 5 | 14.4229 | 826.37 | 40547418.5461 | -2820.2135 | -1738.2663 | 3312.88 | 0.4844 | 0.13652 | -0.46476 | 2 | 0 | 0 | 0
25.5111 | 91840 | 40530009.8454 | -11484234.7065 | 38868934.2698 | -1.2835 | 5 | 14.4245 | 826.4603 | 40530009.8454 | -2817.4661 | -1747.5652 | 3315.4335 | 0.48482 | 0.13737 | -0.46495 | 2 | 0 | 0 | 0
25.5167 | 91860 | 40512508.1008 | -11540584.0279 | 38833982.9648 | -1.2819 | 5 | 14.426 | 826.5508 | 40512508.1008 | -2814.7015 | -1756.8679 | 3318.0008 | 0.48523 | 0.13823 | -0.46513 | 2 | 0 | 0 | 0
25.5222 | 91880 | 40494913.2756 | -11596878.0588 | 38798845.6077 | -1.2804 | 5 | 14.4276 | 826.6413 | 40494913.2756 | -2811.9199 | -1766.1742 | 3320.582 | 0.48566 | 0.13908 | -0.46532 | 2 | 0 | 0 | 0
25.5278 | 91900 | 40477225.3328 | -11653116.457 | 38763522.1244 | -1.2788 | 5 | 14.4292 | 826.7319 | 40477225.3328 | -2809.1211 | -1775.4842 | 3323.177 | 0.48608 | 0.13994 | -0.4655 | 2 | 0 | 0 | 0
25.5333 | 91920 | 40459444.2353 | -11709298.8794 | 38728012.4404 | -1.2772 | 5 | 14.4308 | 826.8225 | 40459444.2353 | -2806.3051 | -1784.798 | 3325.786 | 0.48651 | 0.1408 | -0.46569 | 2 | 0 | 0 | 0
25.5389 | 91940 | 40441569.9456 | -11765424.982 | 38692316.4809 | -1.2756 | 5 | 14.4324 | 826.9133 | 40441569.9456 | -2803.4719 | -1794.1155 | 3328.4088 | 0.48694 | 0.14166 | -0.46588 | 2 | 0 | 0 | 0
25.5444 | 91960 | 40423602.4263 | -11821494.4198 | 38656434.1709 | -1.274 | 5 | 14.4339 | 827.0041 | 40423602.4263 | -2800.6213 | -1803.4368 | 3331.0455 | 0.48737 | 0.14253 | -0.46607 | 2 | 0 | 0 | 0
25.55 | 91980 | 40405541.6397 | -11877506.8467 | 38620365.4346 | -1.2724 | 5 | 14.4355 | 827.095 | 40405541.6397 | -2797.7535 | -1812.7619 | 3333.6962 | 0.48781 | 0.14339 | -0.46626 | 2 | 0 | 0 | 0
25.5556 | 92000 | 40387387.5478 | -11933461.9158 | 38584110.1962 | -1.2708 | 5 | 14.4371 | 827.186 | 40387387.5478 | -2794.8682 | -1822.0908 | 3336.3608 | 0.48825 | 0.14426 | -0.46645 | 2 | 0 | 0 | 0
25.5611 | 92020 | 40369140.1125 | -11989359.2791 | 38547668.3795 | -1.2693 | 5 | 14.4387 | 827.2771 | 40369140.1125 | -2791.9654 | -1831.4236 | 3339.0393 | 0.48869 | 0.14514 | -0.46664 | 2 | 0 | 0 | 0
25.5667 | 92040 | 40350799.2955 | -12045198.5877 | 38511039.9077 | -1.2677 | 5 | 14.4403 | 827.3683 | 40350799.2955 | -2789.0452 | -1840.7602 | 3341.7318 | 0.48913 | 0.14601 | -0.46683 | 2 | 0 | 0 | 0
25.5722 | 92060 | 40332365.0585 | -12100979.4916 | 38474224.7038 | -1.2661 | 5 | 14.4419 | 827.4595 | 40332365.0585 | -2786.1074 | -1850.1007 | 3344.4382 | 0.48958 | 0.14689 | -0.46702 | 2 | 0 | 0 | 0
25.5778 | 92080 | 40313837.3627 | -12156701.6399 | 38437222.6904 | -1.2645 | 5 | 14.4435 | 827.5508 | 40313837.3627 | -2783.152 | -1859.445 | 3347.1587 | 0.49003 | 0.14777 | -0.46722 | 2 | 0 | 0 | 0
25.5833 | 92100 | 40295216.1694 | -12212364.6805 | 38400033.7897 | -1.2629 | 5 | 14.4451 | 827.6422 | 40295216.1694 | -2780.179 | -1868.7933 | 3349.8931 | 0.49048 | 0.14865 | -0.46741 | 2 | 0 | 0 | 0
25.5889 | 92120 | 40276501.4395 | -12267968.2605 | 38362657.9236 | -1.2613 | 5 | 14.4467 | 827.7337 | 40276501.4395 | -2777.1883 | -1878.1455 | 3352.6415 | 0.49094 | 0.14954 | -0.46761 | 2 | 0 | 0 | 0
25.5944 | 92140 | 40257693.1337 | -12323512.0259 | 38325095.0135 | -1.2597 | 5 | 14.4483 | 827.8253 | 40257693.1337 | -2774.1798 | -1887.5016 | 3355.404 | 0.4914 | 0.15042 | -0.46781 | 2 | 0 | 0 | 0
25.6 | 92160 | 40238791.2128 | -12378995.6215 | 38287344.9807 | -1.2581 | 5 | 14.4499 | 827.917 | 40238791.2128 | -2771.1535 | -1896.8617 | 3358.1805 | 0.49186 | 0.15131 | -0.46801 | 2 | 0 | 0 | 0
25.6056 | 92180 | 40219795.6371 | -12434418.6913 | 38249407.7458 | -1.2565 | 5 | 14.4515 | 828.0087 | 40219795.6371 | -2768.1093 | -1906.2258 | 3360.971 | 0.49232 | 0.15221 | -0.4682 | 2 | 0 | 0 | 0
25.6111 | 92200 | 40200706.367 | -12489780.8781 | 38211283.2292 | -1.2549 | 5 | 14.4531 | 828.1006 | 40200706.367 | -2765.0473 | -1915.5939 | 3363.7756 | 0.49279 | 0.1531 | -0.4684 | 2 | 0 | 0 | 0
25.6167 | 92220 | 40181523.3624 | -12545081.8237 | 38172971.3509 | -1.2533 | 5 | 14.4547 | 828.1925 | 40181523.3624 | -2761.9673 | -1924.966 | 3366.5943 | 0.49326 | 0.154 | -0.46861 | 2 | 0 | 0 | 0
25.6222 | 92240 | 40162246.5833 | -12600321.1687 | 38134472.0307 | -1.2517 | 5 | 14.4563 | 828.2845 | 40162246.5833 | -2758.8692 | -1934.3421 | 3369.4271 | 0.49374 | 0.1549 | -0.46881 | 2 | 0 | 0 | 0
25.6278 | 92260 | 40142875.9893 | -12655498.5529 | 38095785.1877 | -1.2501 | 5 | 14.4579 | 828.3766 | 40142875.9893 | -2755.7531 | -1943.7223 | 3372.274 | 0.49421 | 0.15581 | -0.46901 | 2 | 0 | 0 | 0
25.6333 | 92280 | 40123411.54 | -12710613.6146 | 38056910.741 | -1.2485 | 5 | 14.4595 | 828.4688 | 40123411.54 | -2752.6188 | -1953.1066 | 3375.1349 | 0.49469 | 0.15671 | -0.46921 | 2 | 0 | 0 | 0
25.6389 | 92300 | 40103853.1946 | -12765665.9915 | 38017848.6089 | -1.2468 | 5 | 14.4611 | 828.5611 | 40103853.1946 | -2749.4664 | -1962.495 | 3378.0101 | 0.49517 | 0.15762 | -0.46942 | 2 | 0 | 0 | 0
25.6444 | 92320 | 40084200.9125 | -12820655.3197 | 37978598.7099 | -1.2452 | 5 | 14.4627 | 828.6534 | 40084200.9125 | -2746.2957 | -1971.8874 | 3380.8993 | 0.49566 | 0.15853 | -0.46962 | 2 | 0 | 0 | 0
25.65 | 92340 | 40064454.6525 | -12875581.2346 | 37939160.9616 | -1.2436 | 5 | 14.4643 | 828.7459 | 40064454.6525 | -2743.1068 | -1981.284 | 3383.8028 | 0.49615 | 0.15945 | -0.46983 | 2 | 0 | 0 | 0
25.6556 | 92360 | 40044614.3733 | -12930443.3703 | 37899535.2815 | -1.242 | 5 | 14.466 | 828.8385 | 40044614.3733 | -2739.8995 | -1990.6847 | 3386.7204 | 0.49664 | 0.16037 | -0.47004 | 2 | 0 | 0 | 0
25.6611 | 92380 | 40024680.0338 | -12985241.3597 | 37859721.5869 | -1.2404 | 5 | 14.4676 | 828.9311 | 40024680.0338 | -2736.6738 | -2000.0896 | 3389.6522 | 0.49714 | 0.16129 | -0.47024 | 2 | 0 | 0 | 0
25.6667 | 92400 | 40004651.5921 | -13039974.8348 | 37819719.7943 | -1.2388 | 5 | 14.4692 | 829.0238 | 40004651.5921 | -2733.4296 | -2009.4987 | 3392.5982 | 0.49763 | 0.16221 | -0.47045 | 2 | 0 | 0 | 0
25.6722 | 92420 | 39984529.0067 | -13094643.4261 | 37779529.8201 | -1.2371 | 5 | 14.4708 | 829.1167 | 39984529.0067 | -2730.1669 | -2018.912 | 3395.5584 | 0.49813 | 0.16314 | -0.47066 | 2 | 0 | 0 | 0
25.6778 | 92440 | 39964312.2356 | -13149246.7634 | 37739151.5805 | -1.2355 | 5 | 14.4724 | 829.2096 | 39964312.2356 | -2726.8856 | -2028.3295 | 3398.5328 | 0.49864 | 0.16406 | -0.47087 | 2 | 0 | 0 | 0
25.6833 | 92460 | 39944001.2366 | -13203784.4749 | 37698584.9911 | -1.2339 | 5 | 14.4741 | 829.3026 | 39944001.2366 | -2723.5857 | -2037.7512 | 3401.5215 | 0.49915 | 0.165 | -0.47109 | 2 | 0 | 0 | 0
25.6889 | 92480 | 39923595.9675 | -13258256.188 | 37657829.9671 | -1.2323 | 5 | 14.4757 | 829.3957 | 39923595.9675 | -2720.267 | -2047.1772 | 3404.5245 | 0.49966 | 0.16593 | -0.4713 | 2 | 0 | 0 | 0
25.6944 | 92500 | 39903096.3858 | -13312661.5287 | 37616886.4235 | -1.2307 | 5 | 14.4773 | 829.4889 | 39903096.3858 | -2716.9297 | -2056.6074 | 3407.5418 | 0.50017 | 0.16687 | -0.47151 | 2 | 0 | 0 | 0
25.7 | 92520 | 39882502.4489 | -13367000.1218 | 37575754.2749 | -1.229 | 5 | 14.4789 | 829.5822 | 39882502.4489 | -2713.5735 | -2066.042 | 3410.5733 | 0.50069 | 0.16781 | -0.47173 | 2 | 0 | 0 | 0
25.7056 | 92540 | 39861814.1139 | -13421271.5911 | 37534433.4355 | -1.2274 | 5 | 14.4806 | 829.6756 | 39861814.1139 | -2710.1984 | -2075.4808 | 3413.6192 | 0.50121 | 0.16875 | -0.47194 | 2 | 0 | 0 | 0
25.7111 | 92560 | 39841031.3378 | -13475475.559 | 37492923.8193 | -1.2258 | 5 | 14.4822 | 829.7691 | 39841031.3378 | -2706.8044 | -2084.924 | 3416.6794 | 0.50173 | 0.1697 | -0.47216 | 2 | 0 | 0 | 0
25.7167 | 92580 | 39820154.0775 | -13529611.6468 | 37451225.3396 | -1.2241 | 5 | 14.4838 | 829.8627 | 39820154.0775 | -2703.3914 | -2094.3715 | 3419.7539 | 0.50226 | 0.17065 | -0.47238 | 2 | 0 | 0 | 0
25.7222 | 92600 | 39799182.2895 | -13583679.4745 | 37409337.9098 | -1.2225 | 5 | 14.4855 | 829.9564 | 39799182.2895 | -2699.9593 | -2103.8234 | 3422.8428 | 0.50278 | 0.1716 | -0.47259 | 2 | 0 | 0 | 0
25.7278 | 92620 | 39778115.9305 | -13637678.661 | 37367261.4426 | -1.2209 | 5 | 14.4871 | 830.0502 | 39778115.9305 | -2696.5081 | -2113.2796 | 3425.9461 | 0.50332 | 0.17256 | -0.47281 | 2 | 0 | 0 | 0
25.7333 | 92640 | 39756954.9565 | -13691608.8238 | 37324995.8504 | -1.2192 | 5 | 14.4887 | 830.1441 | 39756954.9565 | -2693.0378 | -2122.7402 | 3429.0638 | 0.50385 | 0.17352 | -0.47303 | 2 | 0 | 0 | 0
25.7389 | 92660 | 39735699.3239 | -13745469.5793 | 37282541.0454 | -1.2176 | 5 | 14.4904 | 830.2381 | 39735699.3239 | -2689.5482 | -2132.2053 | 3432.1959 | 0.50439 | 0.17448 | -0.47325 | 2 | 0 | 0 | 0
25.7444 | 92680 | 39714348.9884 | -13799260.5426 | 37239896.9393 | -1.2159 | 5 | 14.492 | 830.3322 | 39714348.9884 | -2686.0392 | -2141.6748 | 3435.3424 | 0.50493 | 0.17545 | -0.47347 | 2 | 0 | 0 | 0
25.75 | 92700 | 39692903.9059 | -13852981.3274 | 37197063.4436 | -1.2143 | 5 | 14.4937 | 830.4264 | 39692903.9059 | -2682.5109 | -2151.1487 | 3438.5034 | 0.50548 | 0.17641 | -0.4737 | 2 | 0 | 0 | 0
25.7556 | 92720 | 39671364.032 | -13906631.5464 | 37154040.4692 | -1.2126 | 5 | 14.4953 | 830.5207 | 39671364.032 | -2678.9632 | -2160.6271 | 3441.6789 | 0.50603 | 0.17739 | -0.47392 | 2 | 0 | 0 | 0
25.7611 | 92740 | 39649729.322 | -13960210.8107 | 37110827.927 | -1.211 | 5 | 14.497 | 830.6151 | 39649729.322 | -2675.396 | -2170.11 | 3444.8688 | 0.50658 | 0.17836 | -0.47414 | 2 | 0 | 0 | 0
25.7667 | 92760 | 39627999.7312 | -14013718.7304 | 37067425.7272 | -1.2093 | 5 | 14.4986 | 830.7096 | 39627999.7312 | -2671.8092 | -2179.5974 | 3448.0732 | 0.50714 | 0.17934 | -0.47437 | 2 | 0 | 0 | 0
25.7722 | 92780 | 39606175.2147 | -14067154.914 | 37023833.7799 | -1.2077 | 5 | 14.5003 | 830.8042 | 39606175.2147 | -2668.2028 | -2189.0893 | 3451.2922 | 0.5077 | 0.18032 | -0.47459 | 2 | 0 | 0 | 0
25.7778 | 92800 | 39584255.7273 | -14120518.9691 | 36980051.9947 | -1.206 | 5 | 14.5019 | 830.8989 | 39584255.7273 | -2664.5766 | -2198.5857 | 3454.5257 | 0.50826 | 0.18131 | -0.47482 | 2 | 0 | 0 | 0
25.7833 | 92820 | 39562241.2239 | -14173810.5015 | 36936080.281 | -1.2044 | 5 | 14.5036 | 830.9938 | 39562241.2239 | -2660.9307 | -2208.0867 | 3457.7737 | 0.50882 | 0.18229 | -0.47505 | 2 | 0 | 0 | 0
25.7889 | 92840 | 39540131.6589 | -14227029.1161 | 36891918.5477 | -1.2027 | 5 | 14.5052 | 831.0887 | 39540131.6589 | -2657.265 | -2217.5922 | 3461.0363 | 0.50939 | 0.18329 | -0.47528 | 2 | 0 | 0 | 0
25.7944 | 92860 | 39517926.9867 | -14280174.4161 | 36847566.7036 | -1.2011 | 5 | 14.5069 | 831.1837 | 39517926.9867 | -2653.5794 | -2227.1023 | 3464.3135 | 0.50997 | 0.18428 | -0.47551 | 2 | 0 | 0 | 0
25.8 | 92880 | 39495627.1616 | -14333246.0036 | 36803024.6567 | -1.1994 | 5 | 14.5086 | 831.2788 | 39495627.1616 | -2649.8738 | -2236.6171 | 3467.6054 | 0.51054 | 0.18528 | -0.47574 | 2 | 0 | 0 | 0
25.8056 | 92900 | 39473232.1375 | -14386243.4793 | 36758292.3153 | -1.1977 | 5 | 14.5102 | 831.3741 | 39473232.1375 | -2646.1482 | -2246.1364 | 3470.9118 | 0.51112 | 0.18628 | -0.47597 | 2 | 0 | 0 | 0
25.8111 | 92920 | 39450741.8684 | -14439166.4424 | 36713369.5867 | -1.1961 | 5 | 14.5119 | 831.4694 | 39450741.8684 | -2642.4024 | -2255.6604 | 3474.2329 | 0.51171 | 0.18729 | -0.4762 | 2 | 0 | 0 | 0
25.8167 | 92940 | 39428156.3079 | -14492014.4909 | 36668256.3784 | -1.1944 | 5 | 14.5135 | 831.5649 | 39428156.3079 | -2638.6365 | -2265.1891 | 3477.5687 | 0.51229 | 0.1883 | -0.47643 | 2 | 0 | 0 | 0
25.8222 | 92960 | 39405475.4096 | -14544787.2212 | 36622952.5973 | -1.1927 | 5 | 14.5152 | 831.6605 | 39405475.4096 | -2634.8504 | -2274.7224 | 3480.9192 | 0.51288 | 0.18931 | -0.47667 | 2 | 0 | 0 | 0
25.8278 | 92980 | 39382699.1268 | -14597484.2285 | 36577458.1499 | -1.1911 | 5 | 14.5169 | 831.7562 | 39382699.1268 | -2631.0439 | -2284.2604 | 3484.2844 | 0.51347 | 0.19032 | -0.4769 | 2 | 0 | 0 | 0
25.8333 | 93000 | 39359827.4127 | -14650105.1066 | 36531772.9426 | -1.1894 | 5 | 14.5186 | 831.852 | 39359827.4127 | -2627.2171 | -2293.8031 | 3487.6643 | 0.51407 | 0.19134 | -0.47714 | 2 | 0 | 0 | 0
25.8389 | 93020 | 39336860.2205 | -14702649.4476 | 36485896.8812 | -1.1877 | 5 | 14.5202 | 831.9479 | 39336860.2205 | -2623.3697 | -2303.3505 | 3491.0589 | 0.51467 | 0.19237 | -0.47737 | 2 | 0 | 0 | 0
25.8444 | 93040 | 39313797.5028 | -14755116.8426 | 36439829.8714 | -1.1861 | 5 | 14.5219 | 832.0439 | 39313797.5028 | -2619.5019 | -2312.9026 | 3494.4683 | 0.51528 | 0.19339 | -0.47761 | 2 | 0 | 0 | 0
25.85 | 93060 | 39290639.2125 | -14807506.8808 | 36393571.8184 | -1.1844 | 5 | 14.5236 | 832.14 | 39290639.2125 | -2615.6135 | -2322.4596 | 3497.8925 | 0.51588 | 0.19442 | -0.47785 | 2 | 0 | 0 | 0
25.8556 | 93080 | 39267385.302 | -14859819.1504 | 36347122.6272 | -1.1827 | 5 | 14.5253 | 832.2363 | 39267385.302 | -2611.7044 | -2332.0212 | 3501.3316 | 0.5165 | 0.19546 | -0.47808 | 2 | 0 | 0 | 0
25.8611 | 93100 | 39244035.7238 | -14912053.2378 | 36300482.2023 | -1.181 | 5 | 14.5269 | 832.3326 | 39244035.7238 | -2607.7745 | -2341.5877 | 3504.7854 | 0.51711 | 0.19649 | -0.47832 | 2 | 0 | 0 | 0
25.8667 | 93120 | 39220590.43 | -14964208.7281 | 36253650.4482 | -1.1793 | 5 | 14.5286 | 832.4291 | 39220590.43 | -2603.8238 | -2351.159 | 3508.2541 | 0.51773 | 0.19753 | -0.47856 | 2 | 0 | 0 | 0
25.8722 | 93140 | 39197049.3727 | -15016285.2049 | 36206627.2686 | -1.1776 | 5 | 14.5303 | 832.5257 | 39197049.3727 | -2599.8523 | -2360.7351 | 3511.7377 | 0.51835 | 0.19858 | -0.4788 | 2 | 0 | 0 | 0
25.8778 | 93160 | 39173412.5037 | -15068282.2502 | 36159412.5674 | -1.176 | 5 | 14.532 | 832.6224 | 39173412.5037 | -2595.8597 | -2370.316 | 3515.2362 | 0.51898 | 0.19963 | -0.47905 | 2 | 0 | 0 | 0
25.8833 | 93180 | 39149679.7749 | -15120199.4446 | 36112006.2476 | -1.1743 | 5 | 14.5337 | 832.7192 | 39149679.7749 | -2591.8461 | -2379.9018 | 3518.7496 | 0.51961 | 0.20068 | -0.47929 | 2 | 0 | 0 | 0
25.8889 | 93200 | 39125851.1376 | -15172036.3672 | 36064408.2125 | -1.1726 | 5 | 14.5354 | 832.8161 | 39125851.1376 | -2587.8114 | -2389.4924 | 3522.2779 | 0.52024 | 0.20174 | -0.47953 | 2 | 0 | 0 | 0
25.8944 | 93220 | 39101926.5434 | -15223792.5956 | 36016618.3645 | -1.1709 | 5 | 14.5371 | 832.9132 | 39101926.5434 | -2583.7555 | -2399.0879 | 3525.8212 | 0.52088 | 0.2028 | -0.47978 | 2 | 0 | 0 | 0
25.9 | 93240 | 39077905.9435 | -15275467.7057 | 35968636.6061 | -1.1692 | 5 | 14.5388 | 833.0104 | 39077905.9435 | -2579.6783 | -2408.6883 | 3529.3795 | 0.52152 | 0.20386 | -0.48002 | 2 | 0 | 0 | 0
25.9056 | 93260 | 39053789.2889 | -15327061.272 | 35920462.8392 | -1.1675 | 5 | 14.5405 | 833.1077 | 39053789.2889 | -2575.5798 | -2418.2937 | 3532.9528 | 0.52216 | 0.20493 | -0.48027 | 2 | 0 | 0 | 0
25.9111 | 93280 | 39029576.5306 | -15378572.8675 | 35872096.9657 | -1.1658 | 5 | 14.5422 | 833.2051 | 39029576.5306 | -2571.4598 | -2427.9039 | 3536.5411 | 0.52281 | 0.206 | -0.48051 | 2 | 0 | 0 | 0
25.9167 | 93300 | 39005267.6193 | -15430002.0634 | 35823538.8868 | -1.1641 | 5 | 14.5439 | 833.3026 | 39005267.6193 | -2567.3183 | -2437.5192 | 3540.1445 | 0.52346 | 0.20707 | -0.48076 | 2 | 0 | 0 | 0
25.9222 | 93320 | 38980862.5056 | -15481348.4296 | 35774788.5037 | -1.1624 | 5 | 14.5456 | 833.4003 | 38980862.5056 | -2563.1552 | -2447.1393 | 3543.7629 | 0.52412 | 0.20815 | -0.48101 | 2 | 0 | 0 | 0
25.9278 | 93340 | 38956361.1401 | -15532611.5343 | 35725845.7171 | -1.1607 | 5 | 14.5473 | 833.4981 | 38956361.1401 | -2558.9705 | -2456.7645 | 3547.3965 | 0.52478 | 0.20924 | -0.48126 | 2 | 0 | 0 | 0
25.9333 | 93360 | 38931763.4729 | -15583790.9439 | 35676710.4275 | -1.159 | 5 | 14.549 | 833.596 | 38931763.4729 | -2554.764 | -2466.3946 | 3551.0451 | 0.52544 | 0.21033 | -0.48151 | 2 | 0 | 0 | 0
25.9389 | 93380 | 38907069.4543 | -15634886.2235 | 35627382.5351 | -1.1573 | 5 | 14.5507 | 833.694 | 38907069.4543 | -2550.5356 | -2476.0298 | 3554.7089 | 0.52611 | 0.21142 | -0.48176 | 2 | 0 | 0 | 0
25.9444 | 93400 | 38882279.0342 | -15685896.9364 | 35577861.9396 | -1.1555 | 5 | 14.5524 | 833.7922 | 38882279.0342 | -2546.2854 | -2485.6699 | 3558.3879 | 0.52678 | 0.21251 | -0.48201 | 2 | 0 | 0 | 0
25.95 | 93420 | 38857392.1625 | -15736822.6444 | 35528148.5407 | -1.1538 | 5 | 14.5541 | 833.8904 | 38857392.1625 | -2542.0132 | -2495.3152 | 3562.0821 | 0.52745 | 0.21361 | -0.48226 | 2 | 0 | 0 | 0
25.9556 | 93440 | 38832408.7888 | -15787662.9074 | 35478242.2375 | -1.1521 | 5 | 14.5559 | 833.9889 | 38832408.7888 | -2537.7188 | -2504.9654 | 3565.7914 | 0.52813 | 0.21472 | -0.48251 | 2 | 0 | 0 | 0
25.9611 | 93460 | 38807328.8627 | -15838417.2839 | 35428142.9291 | -1.1504 | 5 | 14.5576 | 834.0874 | 38807328.8627 | -2533.4023 | -2514.6208 | 3569.5161 | 0.52881 | 0.21582 | -0.48277 | 2 | 0 | 0 | 0
25.9667 | 93480 | 38782152.3336 | -15889085.3306 | 35377850.5139 | -1.1487 | 5 | 14.5593 | 834.1861 | 38782152.3336 | -2529.0636 | -2524.2812 | 3573.256 | 0.5295 | 0.21694 | -0.48302 | 2 | 0 | 0 | 0
25.9722 | 93500 | 38756879.1507 | -15939666.6026 | 35327364.8904 | -1.1469 | 5 | 14.561 | 834.2848 | 38756879.1507 | -2524.7025 | -2533.9467 | 3577.0111 | 0.53019 | 0.21805 | -0.48328 | 2 | 0 | 0 | 0
25.9778 | 93520 | 38731509.2631 | -15990160.6532 | 35276685.9566 | -1.1452 | 5 | 14.5627 | 834.3838 | 38731509.2631 | -2520.319 | -2543.6173 | 3580.7816 | 0.53089 | 0.21917 | -0.48353 | 2 | 0 | 0 | 0
25.9833 | 93540 | 38706042.6197 | -16040567.034 | 35225813.6102 | -1.1435 | 5 | 14.5645 | 834.4828 | 38706042.6197 | -2515.9131 | -2553.2931 | 3584.5675 | 0.53158 | 0.2203 | -0.48379 | 2 | 0 | 0 | 0
25.9889 | 93560 | 38680479.1693 | -16090885.295 | 35174747.7488 | -1.1418 | 5 | 14.5662 | 834.582 | 38680479.1693 | -2511.4845 | -2562.974 | 3588.3687 | 0.53229 | 0.22143 | -0.48404 | 2 | 0 | 0 | 0
25.9944 | 93580 | 38654818.8606 | -16141114.9845 | 35123488.2694 | -1.14 | 5 | 14.5679 | 834.6813 | 38654818.8606 | -2507.0332 | -2572.66 | 3592.1853 | 0.53299 | 0.22256 | -0.4843 | 2 | 0 | 0 | 0
26 | 93600 | 38629061.6422 | -16191255.6487 | 35072035.0689 | -1.1383 | 5 | 14.5697 | 834.7807 | 38629061.6422 | -2502.5592 | -2582.3512 | 3596.0173 | 0.53371 | 0.2237 | -0.48456 | 2 | 0 | 0 | 0
26.0056 | 93620 | 38603207.4623 | -16241306.8325 | 35020388.0439 | -1.1366 | 5 | 14.5714 | 834.8803 | 38603207.4623 | -2498.0623 | -2592.0477 | 3599.8648 | 0.53442 | 0.22484 | -0.48482 | 2 | 0 | 0 | 0
26.0111 | 93640 | 38577256.2691 | -16291268.0788 | 34968547.0908 | -1.1348 | 5 | 14.5732 | 834.98 | 38577256.2691 | -2493.5425 | -2601.7493 | 3603.7277 | 0.53514 | 0.22599 | -0.48508 | 2 | 0 | 0 | 0
26.0167 | 93660 | 38551208.0108 | -16341138.9287 | 34916512.1054 | -1.1331 | 5 | 14.5749 | 835.0799 | 38551208.0108 | -2488.9996 | -2611.4561 | 3607.6061 | 0.53586 | 0.22714 | -0.48534 | 2 | 0 | 0 | 0
26.0222 | 93680 | 38525062.6354 | -16390918.9216 | 34864282.9837 | -1.1313 | 5 | 14.5766 | 835.1799 | 38525062.6354 | -2484.4337 | -2621.1681 | 3611.5001 | 0.53659 | 0.2283 | -0.4856 | 2 | 0 | 0 | 0
26.0278 | 93700 | 38498820.0905 | -16440607.595 | 34811859.621 | -1.1296 | 5 | 14.5784 | 835.28 | 38498820.0905 | -2479.8445 | -2630.8854 | 3615.4096 | 0.53732 | 0.22946 | -0.48586 | 2 | 0 | 0 | 0
26.0333 | 93720 | 38472480.3239 | -16490204.4846 | 34759241.9125 | -1.1278 | 5 | 14.5801 | 835.3802 | 38472480.3239 | -2475.232 | -2640.608 | 3619.3347 | 0.53806 | 0.23062 | -0.48613 | 2 | 0 | 0 | 0
26.0389 | 93740 | 38446043.2831 | -16539709.1244 | 34706429.7531 | -1.1261 | 5 | 14.5819 | 835.4806 | 38446043.2831 | -2470.5961 | -2650.3358 | 3623.2754 | 0.5388 | 0.23179 | -0.48639 | 2 | 0 | 0 | 0
26.0444 | 93760 | 38419508.9155 | -16589121.0465 | 34653423.0375 | -1.1243 | 5 | 14.5836 | 835.5811 | 38419508.9155 | -2465.9367 | -2660.0689 | 3627.2318 | 0.53954 | 0.23297 | -0.48665 | 2 | 0 | 0 | 0
26.05 | 93780 | 38392877.1684 | -16638439.7809 | 34600221.6601 | -1.1226 | 5 | 14.5854 | 835.6818 | 38392877.1684 | -2461.2538 | -2669.8073 | 3631.2038 | 0.54029 | 0.23415 | -0.48692 | 2 | 0 | 0 | 0
26.0556 | 93800 | 38366147.9888 | -16687664.856 | 34546825.5148 | -1.1208 | 5 | 14.5872 | 835.7826 | 38366147.9888 | -2456.5471 | -2679.551 | 3635.1915 | 0.54105 | 0.23533 | -0.48718 | 2 | 0 | 0 | 0
26.0611 | 93820 | 38339321.3239 | -16736795.7984 | 34493234.4957 | -1.119 | 5 | 14.5889 | 835.8836 | 38339321.3239 | -2451.8167 | -2689.3 | 3639.1949 | 0.5418 | 0.23652 | -0.48745 | 2 | 0 | 0 | 0
26.0667 | 93840 | 38312397.1203 | -16785832.1324 | 34439448.4963 | -1.1173 | 5 | 14.5907 | 835.9847 | 38312397.1203 | -2447.0624 | -2699.0543 | 3643.2141 | 0.54256 | 0.23771 | -0.48772 | 2 | 0 | 0 | 0
26.0722 | 93860 | 38285375.325 | -16834773.3808 | 34385467.4098 | -1.1155 | 5 | 14.5925 | 836.0859 | 38285375.325 | -2442.2842 | -2708.814 | 3647.249 | 0.54333 | 0.23891 | -0.48798 | 2 | 0 | 0 | 0
26.0778 | 93880 | 38258255.8844 | -16883619.0642 | 34331291.1294 | -1.1137 | 5 | 14.5942 | 836.1873 | 38258255.8844 | -2437.4819 | -2718.5791 | 3651.2998 | 0.5441 | 0.24012 | -0.48825 | 2 | 0 | 0 | 0
26.0833 | 93900 | 38231038.7451 | -16932368.7014 | 34276919.5478 | -1.112 | 5 | 14.596 | 836.2888 | 38231038.7451 | -2432.6554 | -2728.3495 | 3655.3664 | 0.54488 | 0.24132 | -0.48852 | 2 | 0 | 0 | 0
26.0889 | 93920 | 38203723.8534 | -16981021.8092 | 34222352.5577 | -1.1102 | 5 | 14.5978 | 836.3905 | 38203723.8534 | -2427.8047 | -2738.1253 | 3659.4488 | 0.54566 | 0.24254 | -0.48879 | 2 | 0 | 0 | 0
26.0944 | 93940 | 38176311.1556 | -17029577.9025 | 34167590.0512 | -1.1084 | 5 | 14.5995 | 836.4923 | 38176311.1556 | -2422.9296 | -2747.9065 | 3663.5472 | 0.54644 | 0.24375 | -0.48906 | 2 | 0 | 0 | 0
26.1 | 93960 | 38148800.5977 | -17078036.494 | 34112631.9206 | -1.1066 | 5 | 14.6013 | 836.5942 | 38148800.5977 | -2418.03 | -2757.6932 | 3667.6615 | 0.54723 | 0.24498 | -0.48933 | 2 | 0 | 0 | 0
26.1056 | 93980 | 38121192.1258 | -17126397.0948 | 34057478.0576 | -1.1049 | 5 | 14.6031 | 836.6963 | 38121192.1258 | -2413.1059 | -2767.4852 | 3671.7917 | 0.54802 | 0.2462 | -0.4896 | 2 | 0 | 0 | 0
26.1111 | 94000 | 38093485.6856 | -17174659.2135 | 34002128.3537 | -1.1031 | 5 | 14.6049 | 836.7986 | 38093485.6856 | -2408.1572 | -2777.2827 | 3675.938 | 0.54882 | 0.24744 | -0.48987 | 2 | 0 | 0 | 0
26.1167 | 94020 | 38065681.2231 | -17222822.3572 | 33946582.7004 | -1.1013 | 5 | 14.6067 | 836.901 | 38065681.2231 | -2403.1837 | -2787.0856 | 3680.1002 | 0.54962 | 0.24868 | -0.49015 | 2 | 0 | 0 | 0
26.1222 | 94040 | 38037778.6837 | -17270886.0304 | 33890840.9886 | -1.0995 | 5 | 14.6085 | 837.0035 | 38037778.6837 | -2398.1853 | -2796.894 | 3684.2786 | 0.55043 | 0.24992 | -0.49042 | 2 | 0 | 0 | 0
26.1278 | 94060 | 38009778.0131 | -17318849.7361 | 33834903.1094 | -1.0977 | 5 | 14.6103 | 837.1062 | 38009778.0131 | -2393.1619 | -2806.7078 | 3688.473 | 0.55124 | 0.25117 | -0.49069 | 2 | 0 | 0 | 0
26.1333 | 94080 | 37981679.1566 | -17366712.9748 | 33778768.9534 | -1.0959 | 5 | 14.6121 | 837.2091 | 37981679.1566 | -2388.1135 | -2816.5271 | 3692.6835 | 0.55205 | 0.25242 | -0.49097 | 2 | 0 | 0 | 0
26.1389 | 94100 | 37953482.0595 | -17414475.2452 | 33722438.4109 | -1.0941 | 5 | 14.6139 | 837.3121 | 37953482.0595 | -2383.0399 | -2826.3519 | 3696.9101 | 0.55287 | 0.25368 | -0.49124 | 2 | 0 | 0 | 0
26.1444 | 94120 | 37925186.6669 | -17462136.0436 | 33665911.3721 | -1.0923 | 5 | 14.6157 | 837.4153 | 37925186.6669 | -2377.941 | -2836.1823 | 3701.153 | 0.5537 | 0.25494 | -0.49152 | 2 | 0 | 0 | 0
26.15 | 94140 | 37896792.9241 | -17509694.8646 | 33609187.7271 | -1.0905 | 5 | 14.6175 | 837.5186 | 37896792.9241 | -2372.8168 | -2846.0181 | 3705.412 | 0.55453 | 0.25621 | -0.49179 | 2 | 0 | 0 | 0
26.1556 | 94160 | 37868300.7758 | -17557151.2004 | 33552267.3656 | -1.0887 | 5 | 14.6193 | 837.6221 | 37868300.7758 | -2367.667 | -2855.8594 | 3709.6873 | 0.55537 | 0.25749 | -0.49207 | 2 | 0 | 0 | 0
26.1611 | 94180 | 37839710.167 | -17604504.541 | 33495150.1771 | -1.0869 | 5 | 14.6211 | 837.7257 | 37839710.167 | -2362.4917 | -2865.7063 | 3713.9789 | 0.5562 | 0.25877 | -0.49234 | 2 | 0 | 0 | 0
26.1667 | 94200 | 37811021.0424 | -17651754.3744 | 33437836.0511 | -1.0851 | 5 | 14.6229 | 837.8295 | 37811021.0424 | -2357.2906 | -2875.5587 | 3718.2868 | 0.55705 | 0.26005 | -0.49262 | 2 | 0 | 0 | 0
26.1722 | 94220 | 37782233.3467 | -17698900.1863 | 33380324.8765 | -1.0833 | 5 | 14.6247 | 837.9334 | 37782233.3467 | -2352.0637 | -2885.4167 | 3722.6111 | 0.5579 | 0.26134 | -0.4929 | 2 | 0 | 0 | 0
26.1778 | 94240 | 37753347.0245 | -17745941.4605 | 33322616.5424 | -1.0814 | 5 | 14.6265 | 838.0375 | 37753347.0245 | -2346.8109 | -2895.2802 | 3726.9517 | 0.55875 | 0.26264 | -0.49318 | 2 | 0 | 0 | 0
26.1833 | 94260 | 37724362.0201 | -17792877.6781 | 33264710.9374 | -1.0796 | 5 | 14.6283 | 838.1418 | 37724362.0201 | -2341.532 | -2905.1494 | 3731.3088 | 0.55961 | 0.26394 | -0.49346 | 2 | 0 | 0 | 0
26.1889 | 94280 | 37695278.2779 | -17839708.3184 | 33206607.9502 | -1.0778 | 5 | 14.6302 | 838.2462 | 37695278.2779 | -2336.227 | -2915.0241 | 3735.6822 | 0.56048 | 0.26525 | -0.49373 | 2 | 0 | 0 | 0
26.1944 | 94300 | 37666095.7421 | -17886432.8584 | 33148307.469 | -1.076 | 5 | 14.632 | 838.3508 | 37666095.7421 | -2330.8957 | -2924.9043 | 3740.0722 | 0.56134 | 0.26656 | -0.49401 | 2 | 0 | 0 | 0
26.2 | 94320 | 37636814.3571 | -17933050.7725 | 33089809.382 | -1.0742 | 5 | 14.6338 | 838.4555 | 37636814.3571 | -2325.538 | -2934.7902 | 3744.4787 | 0.56222 | 0.26788 | -0.49429 | 2 | 0 | 0 | 0
26.2056 | 94340 | 37607434.0667 | -17979561.5334 | 33031113.5772 | -1.0723 | 5 | 14.6356 | 838.5604 | 37607434.0667 | -2320.1539 | -2944.6817 | 3748.9018 | 0.5631 | 0.26921 | -0.49458 | 2 | 0 | 0 | 0
26.2111 | 94360 | 37577954.815 | -18025964.611 | 32972219.9423 | -1.0705 | 5 | 14.6375 | 838.6655 | 37577954.815 | -2314.7431 | -2954.5789 | 3753.3414 | 0.56398 | 0.27054 | -0.49486 | 2 | 0 | 0 | 0
26.2167 | 94380 | 37548376.5459 | -18072259.4731 | 32913128.365 | -1.0687 | 5 | 14.6393 | 838.7707 | 37548376.5459 | -2309.3056 | -2964.4816 | 3757.7977 | 0.56487 | 0.27187 | -0.49514 | 2 | 0 | 0 | 0
26.2222 | 94400 | 37518699.2032 | -18118445.5853 | 32853838.7326 | -1.0668 | 5 | 14.6412 | 838.8761 | 37518699.2032 | -2303.8413 | -2974.39 | 3762.2707 | 0.56576 | 0.27322 | -0.49542 | 2 | 0 | 0 | 0
26.2278 | 94420 | 37488922.7305 | -18164522.4106 | 32794350.9326 | -1.065 | 5 | 14.643 | 838.9817 | 37488922.7305 | -2298.35 | -2984.304 | 3766.7603 | 0.56666 | 0.27457 | -0.4957 | 2 | 0 | 0 | 0
26.2333 | 94440 | 37459047.0716 | -18210489.41 | 32734664.8519 | -1.0631 | 5 | 14.6448 | 839.0874 | 37459047.0716 | -2292.8316 | -2994.2237 | 3771.2667 | 0.56757 | 0.27592 | -0.49598 | 2 | 0 | 0 | 0
26.2389 | 94460 | 37429072.1701 | -18256346.0417 | 32674780.3775 | -1.0613 | 5 | 14.6467 | 839.1934 | 37429072.1701 | -2287.286 | -3004.1491 | 3775.7898 | 0.56848 | 0.27728 | -0.49627 | 2 | 0 | 0 | 0
26.2444 | 94480 | 37398997.9692 | -18302091.7619 | 32614697.3961 | -1.0594 | 5 | 14.6485 | 839.2994 | 37398997.9692 | -2281.7131 | -3014.0801 | 3780.3298 | 0.56939 | 0.27864 | -0.49655 | 2 | 0 | 0 | 0
26.25 | 94500 | 37368824.4126 | -18347726.0242 | 32554415.7945 | -1.0576 | 5 | 14.6504 | 839.4057 | 37368824.4126 | -2276.1128 | -3024.0168 | 3784.8866 | 0.57031 | 0.28002 | -0.49683 | 2 | 0 | 0 | 0
26.2556 | 94520 | 37338551.4435 | -18393248.2797 | 32493935.4591 | -1.0557 | 5 | 14.6523 | 839.5121 | 37338551.4435 | -2270.4849 | -3033.9591 | 3789.4603 | 0.57124 | 0.28139 | -0.49712 | 2 | 0 | 0 | 0
26.2611 | 94540 | 37308179.0052 | -18438657.9773 | 32433256.2762 | -1.0539 | 5 | 14.6541 | 839.6187 | 37308179.0052 | -2264.8293 | -3043.9072 | 3794.051 | 0.57217 | 0.28278 | -0.4974 | 2 | 0 | 0 | 0
26.2667 | 94560 | 37277707.0408 | -18483954.5632 | 32372378.1321 | -1.052 | 5 | 14.656 | 839.7255 | 37277707.0408 | -2259.1459 | -3053.861 | 3798.6586 | 0.5731 | 0.28417 | -0.49769 | 2 | 0 | 0 | 0
26.2722 | 94580 | 37247135.4935 | -18529137.4813 | 32311300.9127 | -1.0501 | 5 | 14.6578 | 839.8324 | 37247135.4935 | -2253.4346 | -3063.8204 | 3803.2832 | 0.57404 | 0.28557 | -0.49797 | 2 | 0 | 0 | 0
26.2778 | 94600 | 37216464.3064 | -18574206.173 | 32250024.504 | -1.0483 | 5 | 14.6597 | 839.9395 | 37216464.3064 | -2247.6952 | -3073.7856 | 3807.9249 | 0.57499 | 0.28697 | -0.49826 | 2 | 0 | 0 | 0
26.2833 | 94620 | 37185693.4224 | -18619160.077 | 32188548.7919 | -1.0464 | 5 | 14.6616 | 840.0468 | 37185693.4224 | -2241.9276 | -3083.7565 | 3812.5836 | 0.57594 | 0.28838 | -0.49854 | 2 | 0 | 0 | 0
26.2889 | 94640 | 37154822.7845 | -18663998.6297 | 32126873.662 | -1.0445 | 5 | 14.6635 | 840.1543 | 37154822.7845 | -2236.1318 | -3093.7331 | 3817.2595 | 0.5769 | 0.28979 | -0.49883 | 2 | 0 | 0 | 0
26.2944 | 94660 | 37123852.3355 | -18708721.2649 | 32064998.9999 | -1.0426 | 5 | 14.6653 | 840.262 | 37123852.3355 | -2230.3074 | -3103.7154 | 3821.9525 | 0.57786 | 0.29122 | -0.49912 | 2 | 0 | 0 | 0
26.3 | 94680 | 37092782.0183 | -18753327.4136 | 32002924.691 | -1.0407 | 5 | 14.6672 | 840.3698 | 37092782.0183 | -2224.4545 | -3113.7035 | 3826.6627 | 0.57883 | 0.29264 | -0.4994 | 2 | 0 | 0 | 0
26.3056 | 94700 | 37061611.7757 | -18797816.5046 | 31940650.6207 | -1.0389 | 5 | 14.6691 | 840.4778 | 37061611.7757 | -2218.573 | -3123.6973 | 3831.3902 | 0.5798 | 0.29408 | -0.49969 | 2 | 0 | 0 | 0
26.3111 | 94720 | 37030341.5504 | -18842187.9638 | 31878176.6742 | -1.037 | 5 | 14.671 | 840.586 | 37030341.5504 | -2212.6625 | -3133.6969 | 3836.135 | 0.58078 | 0.29552 | -0.49998 | 2 | 0 | 0 | 0
26.3167 | 94740 | 36998971.285 | -18886441.2147 | 31815502.7367 | -1.0351 | 5 | 14.6729 | 840.6944 | 36998971.285 | -2206.7232 | -3143.7022 | 3840.8971 | 0.58177 | 0.29697 | -0.50026 | 2 | 0 | 0 | 0
26.3222 | 94760 | 36967500.9221 | -18930575.6778 | 31752628.6933 | -1.0332 | 5 | 14.6748 | 840.8029 | 36967500.9221 | -2200.7547 | -3153.7132 | 3845.6766 | 0.58276 | 0.29842 | -0.50055 | 2 | 0 | 0 | 0
26.3278 | 94780 | 36935930.4045 | -18974590.7714 | 31689554.4289 | -1.0313 | 5 | 14.6767 | 840.9117 | 36935930.4045 | -2194.757 | -3163.73 | 3850.4735 | 0.58376 | 0.29989 | -0.50084 | 2 | 0 | 0 | 0
26.3333 | 94800 | 36904259.6745 | -19018485.9107 | 31626279.8285 | -1.0294 | 5 | 14.6786 | 841.0206 | 36904259.6745 | -2188.7299 | -3173.7526 | 3855.2878 | 0.58476 | 0.30135 | -0.50113 | 2 | 0 | 0 | 0
26.3389 | 94820 | 36872488.6748 | -19062260.5086 | 31562804.7767 | -1.0275 | 5 | 14.6805 | 841.1298 | 36872488.6748 | -2182.6733 | -3183.7809 | 3860.1196 | 0.58577 | 0.30283 | -0.50142 | 2 | 0 | 0 | 0
26.3444 | 94840 | 36840617.3478 | -19105913.975 | 31499129.1585 | -1.0256 | 5 | 14.6824 | 841.2391 | 36840617.3478 | -2176.5871 | -3193.815 | 3864.969 | 0.58678 | 0.30431 | -0.5017 | 2 | 0 | 0 | 0
26.35 | 94860 | 36808645.6359 | -19149445.717 | 31435252.8585 | -1.0237 | 5 | 14.6843 | 841.3486 | 36808645.6359 | -2170.4711 | -3203.8549 | 3869.836 | 0.5878 | 0.3058 | -0.50199 | 2 | 0 | 0 | 0
26.3556 | 94880 | 36776573.4815 | -19192855.1392 | 31371175.7613 | -1.0217 | 5 | 14.6862 | 841.4583 | 36776573.4815 | -2164.3252 | -3213.9005 | 3874.7206 | 0.58883 | 0.3073 | -0.50228 | 2 | 0 | 0 | 0
26.3611 | 94900 | 36744400.8271 | -19236141.6433 | 31306897.7515 | -1.0198 | 5 | 14.6881 | 841.5681 | 36744400.8271 | -2158.1492 | -3223.9519 | 3879.6229 | 0.58986 | 0.3088 | -0.50257 | 2 | 0 | 0 | 0
26.3667 | 94920 | 36712127.6151 | -19279304.6282 | 31242418.7137 | -1.0179 | 5 | 14.6901 | 841.6782 | 36712127.6151 | -2151.9431 | -3234.0091 | 3884.5429 | 0.5909 | 0.31031 | -0.50286 | 2 | 0 | 0 | 0
26.3722 | 94940 | 36679753.7877 | -19322343.4898 | 31177738.5323 | -1.016 | 5 | 14.692 | 841.7885 | 36679753.7877 | -2145.7066 | -3244.072 | 3889.4807 | 0.59194 | 0.31182 | -0.50315 | 2 | 0 | 0 | 0
26.3778 | 94960 | 36647279.2873 | -19365257.6216 | 31112857.0918 | -1.0141 | 5 | 14.6939 | 841.899 | 36647279.2873 | -2139.4396 | -3254.1408 | 3894.4363 | 0.59299 | 0.31335 | -0.50344 | 2 | 0 | 0 | 0
26.3833 | 94980 | 36614704.0563 | -19408046.4137 | 31047774.2766 | -1.0121 | 5 | 14.6958 | 842.0096 | 36614704.0563 | -2133.142 | -3264.2153 | 3899.4097 | 0.59404 | 0.31488 | -0.50373 | 2 | 0 | 0 | 0
26.3889 | 95000 | 36582028.0369 | -19450709.2538 | 30982489.9712 | -1.0102 | 5 | 14.6978 | 842.1205 | 36582028.0369 | -2126.8136 | -3274.2956 | 3904.4011 | 0.59511 | 0.31642 | -0.50401 | 2 | 0 | 0 | 0
26.3944 | 95020 | 36549251.1714 | -19493245.5264 | 30917004.0599 | -1.0083 | 5 | 14.6997 | 842.2315 | 36549251.1714 | -2120.4543 | -3284.3816 | 3909.4104 | 0.59617 | 0.31796 | -0.5043 | 2 | 0 | 0 | 0
26.4 | 95040 | 36516373.4022 | -19535654.6131 | 30851316.4271 | -1.0063 | 5 | 14.7017 | 842.3428 | 36516373.4022 | -2114.064 | -3294.4735 | 3914.4376 | 0.59725 | 0.31952 | -0.50459 | 2 | 0 | 0 | 0
26.4056 | 95060 | 36483394.6715 | -19577935.8926 | 30785426.9573 | -1.0044 | 5 | 14.7036 | 842.4542 | 36483394.6715 | -2107.6424 | -3304.5711 | 3919.483 | 0.59833 | 0.32108 | -0.50488 | 2 | 0 | 0 | 0
26.4111 | 95080 | 36450314.9218 | -19620088.7407 | 30719335.5349 | -1.0024 | 5 | 14.7055 | 842.5659 | 36450314.9218 | -2101.1895 | -3314.6745 | 3924.5464 | 0.59941 | 0.32265 | -0.50517 | 2 | 0 | 0 | 0
26.4167 | 95100 | 36417134.0951 | -19662112.5301 | 30653042.0441 | -1.0005 | 5 | 14.7075 | 842.6778 | 36417134.0951 | -2094.705 | -3324.7837 | 3929.628 | 0.60051 | 0.32422 | -0.50546 | 2 | 0 | 0 | 0
26.4222 | 95120 | 36383852.134 | -19704006.6305 | 30586546.3695 | -0.99851 | 5 | 14.7095 | 842.7898 | 36383852.134 | -2088.1889 | -3334.8987 | 3934.7277 | 0.60161 | 0.32581 | -0.50575 | 2 | 0 | 0 | 0
26.4278 | 95140 | 36350468.9807 | -19745770.4086 | 30519848.3955 | -0.99655 | 5 | 14.7114 | 842.9021 | 36350468.9807 | -2081.641 | -3345.0194 | 3939.8457 | 0.60271 | 0.3274 | -0.50604 | 2 | 0 | 0 | 0
26.4333 | 95160 | 36316984.5776 | -19787403.2281 | 30452948.0067 | -0.99458 | 5 | 14.7134 | 843.0146 | 36316984.5776 | -2075.0611 | -3355.146 | 3944.982 | 0.60382 | 0.329 | -0.50633 | 2 | 0 | 0 | 0
26.4389 | 95180 | 36283398.8671 | -19828904.4496 | 30385845.0874 | -0.99262 | 5 | 14.7153 | 843.1273 | 36283398.8671 | -2068.449 | -3365.2783 | 3950.1366 | 0.60494 | 0.3306 | -0.50661 | 2 | 0 | 0 | 0
26.4444 | 95200 | 36249711.7915 | -19870273.4303 | 30318539.5224 | -0.99065 | 5 | 14.7173 | 843.2402 | 36249711.7915 | -2061.8047 | -3375.4163 | 3955.3096 | 0.60607 | 0.33222 | -0.5069 | 2 | 0 | 0 | 0
26.45 | 95220 | 36215923.2933 | -19911509.5247 | 30251031.1963 | -0.98867 | 5 | 14.7193 | 843.3533 | 36215923.2933 | -2055.128 | -3385.5601 | 3960.501 | 0.6072 | 0.33384 | -0.50719 | 2 | 0 | 0 | 0
26.4556 | 95240 | 36182033.315 | -19952612.084 | 30183319.9936 | -0.98669 | 5 | 14.7213 | 843.4666 | 36182033.315 | -2048.4186 | -3395.7097 | 3965.7109 | 0.60834 | 0.33547 | -0.50748 | 2 | 0 | 0 | 0
26.4611 | 95260 | 36148041.7991 | -19993580.4561 | 30115405.7993 | -0.98471 | 5 | 14.7233 | 843.5801 | 36148041.7991 | -2041.6765 | -3405.8651 | 3970.9394 | 0.60948 | 0.33711 | -0.50777 | 2 | 0 | 0 | 0
26.4667 | 95280 | 36113948.6881 | -20034413.9858 | 30047288.4981 | -0.98273 | 5 | 14.7252 | 843.6939 | 36113948.6881 | -2034.9014 | -3416.0262 | 3976.1864 | 0.61063 | 0.33875 | -0.50805 | 2 | 0 | 0 | 0
26.4722 | 95300 | 36079753.9245 | -20075112.0147 | 29978967.9751 | -0.98074 | 5 | 14.7272 | 843.8078 | 36079753.9245 | -2028.0933 | -3426.193 | 3981.4521 | 0.61179 | 0.34041 | -0.50834 | 2 | 0 | 0 | 0
26.4778 | 95320 | 36045457.4511 | -20115673.8811 | 29910444.1152 | -0.97875 | 5 | 14.7292 | 843.922 | 36045457.4511 | -2021.252 | -3436.3656 | 3986.7365 | 0.61296 | 0.34207 | -0.50863 | 2 | 0 | 0 | 0
26.4833 | 95340 | 36011059.2104 | -20156098.9201 | 29841716.8035 | -0.97675 | 5 | 14.7312 | 844.0364 | 36011059.2104 | -2014.3772 | -3446.5439 | 3992.0396 | 0.61413 | 0.34374 | -0.50892 | 2 | 0 | 0 | 0
26.4889 | 95360 | 35976559.1454 | -20196386.4635 | 29772785.9254 | -0.97475 | 5 | 14.7332 | 844.151 | 35976559.1454 | -2007.4688 | -3456.728 | 3997.3615 | 0.61531 | 0.34542 | -0.5092 | 2 | 0 | 0 | 0
26.4944 | 95380 | 35941957.1986 | -20236535.8396 | 29703651.3661 | -0.97274 | 5 | 14.7352 | 844.2659 | 35941957.1986 | -2000.5267 | -3466.9177 | 4002.7023 | 0.61649 | 0.34711 | -0.50949 | 2 | 0 | 0 | 0
26.5 | 95400 | 35907253.3132 | -20276546.3737 | 29634313.0113 | -0.97074 | 5 | 14.7372 | 844.3809 | 35907253.3132 | -1993.5507 | -3477.1132 | 4008.062 | 0.61768 | 0.3488 | -0.50977 | 2 | 0 | 0 | 0
26.5056 | 95420 | 35872447.4318 | -20316417.3874 | 29564770.7464 | -0.96872 | 5 | 14.7392 | 844.4962 | 35872447.4318 | -1986.5406 | -3487.3145 | 4013.4406 | 0.61888 | 0.35051 | -0.51006 | 2 | 0 | 0 | 0
26.5111 | 95440 | 35837539.4977 | -20356148.1991 | 29495024.4574 | -0.96671 | 5 | 14.7413 | 844.6117 | 35837539.4977 | -1979.4962 | -3497.5214 | 4018.8383 | 0.62009 | 0.35222 | -0.51035 | 2 | 0 | 0 | 0
26.5167 | 95460 | 35802529.4539 | -20395738.1238 | 29425074.0302 | -0.96469 | 5 | 14.7433 | 844.7274 | 35802529.4539 | -1972.4175 | -3507.734 | 4024.255 | 0.6213 | 0.35394 | -0.51063 | 2 | 0 | 0 | 0
26.5222 | 95480 | 35767417.2435 | -20435186.4728 | 29354919.3508 | -0.96266 | 5 | 14.7453 | 844.8434 | 35767417.2435 | -1965.3041 | -3517.9523 | 4029.6908 | 0.62252 | 0.35567 | -0.51091 | 2 | 0 | 0 | 0
26.5278 | 95500 | 35732202.8098 | -20474492.5542 | 29284560.3056 | -0.96064 | 5 | 14.7473 | 844.9596 | 35732202.8098 | -1958.1559 | -3528.1762 | 4035.1459 | 0.62375 | 0.35741 | -0.5112 | 2 | 0 | 0 | 0
26.5333 | 95520 | 35696886.0963 | -20513655.6725 | 29213996.781 | -0.9586 | 5 | 14.7494 | 845.076 | 35696886.0963 | -1950.9728 | -3538.4059 | 4040.6201 | 0.62498 | 0.35916 | -0.51148 | 2 | 0 | 0 | 0
26.5389 | 95540 | 35661467.0463 | -20552675.1287 | 29143228.6638 | -0.95657 | 5 | 14.7514 | 845.1926 | 35661467.0463 | -1943.7546 | -3548.6412 | 4046.1137 | 0.62623 | 0.36091 | -0.51176 | 2 | 0 | 0 | 0
26.5444 | 95560 | 35625945.6034 | -20591550.2202 | 29072255.8407 | -0.95453 | 5 | 14.7534 | 845.3095 | 35625945.6034 | -1936.501 | -3558.8821 | 4051.6266 | 0.62748 | 0.36268 | -0.51205 | 2 | 0 | 0 | 0
26.55 | 95580 | 35590321.7113 | -20630280.241 | 29001078.1988 | -0.95249 | 5 | 14.7555 | 845.4266 | 35590321.7113 | -1929.212 | -3569.1287 | 4057.1589 | 0.62873 | 0.36445 | -0.51233 | 2 | 0 | 0 | 0
26.5556 | 95600 | 35554595.3138 | -20668864.4812 | 28929695.6256 | -0.95044 | 5 | 14.7575 | 845.544 | 35554595.3138 | -1921.8873 | -3579.3809 | 4062.7107 | 0.63 | 0.36623 | -0.51261 | 2 | 0 | 0 | 0
26.5611 | 95620 | 35518766.3548 | -20707302.2275 | 28858108.0084 | -0.94838 | 5 | 14.7596 | 845.6615 | 35518766.3548 | -1914.5268 | -3589.6387 | 4068.282 | 0.63127 | 0.36803 | -0.51289 | 2 | 0 | 0 | 0
26.5667 | 95640 | 35482834.7783 | -20745592.7629 | 28786315.2352 | -0.94633 | 5 | 14.7616 | 845.7794 | 35482834.7783 | -1907.1302 | -3599.9021 | 4073.8729 | 0.63255 | 0.36983 | -0.51317 | 2 | 0 | 0 | 0
26.5722 | 95660 | 35446800.5285 | -20783735.3666 | 28714317.194 | -0.94427 | 5 | 14.7637 | 845.8974 | 35446800.5285 | -1899.6974 | -3610.171 | 4079.4834 | 0.63383 | 0.37164 | -0.51345 | 2 | 0 | 0 | 0
26.5778 | 95680 | 35410663.5497 | -20821729.3143 | 28642113.7731 | -0.9422 | 5 | 14.7658 | 846.0157 | 35410663.5497 | -1892.2282 | -3620.4456 | 4085.1137 | 0.63513 | 0.37346 | -0.51373 | 2 | 0 | 0 | 0
26.5833 | 95700 | 35374423.7862 | -20859573.8778 | 28569704.861 | -0.94013 | 5 | 14.7678 | 846.1343 | 35374423.7862 | -1884.7224 | -3630.7257 | 4090.7637 | 0.63643 | 0.37529 | -0.51401 | 2 | 0 | 0 | 0
26.5889 | 95720 | 35338081.1828 | -20897268.325 | 28497090.3468 | -0.93806 | 5 | 14.7699 | 846.2531 | 35338081.1828 | -1877.1798 | -3641.0114 | 4096.4335 | 0.63774 | 0.37713 | -0.51428 | 2 | 0 | 0 | 0
26.5944 | 95740 | 35301635.6841 | -20934811.9204 | 28424270.1195 | -0.93598 | 5 | 14.772 | 846.3721 | 35301635.6841 | -1869.6002 | -3651.3025 | 4102.1232 | 0.63906 | 0.37898 | -0.51456 | 2 | 0 | 0 | 0
26.6 | 95760 | 35265087.235 | -20972203.9243 | 28351244.0687 | -0.9339 | 5 | 14.7741 | 846.4914 | 35265087.235 | -1861.9835 | -3661.5992 | 4107.8329 | 0.64038 | 0.38084 | -0.51483 | 2 | 0 | 0 | 0
26.6056 | 95780 | 35228435.7805 | -21009443.5934 | 28278012.0843 | -0.93182 | 5 | 14.7761 | 846.6109 | 35228435.7805 | -1854.3293 | -3671.9014 | 4113.5626 | 0.64172 | 0.38271 | -0.51511 | 2 | 0 | 0 | 0
26.6111 | 95800 | 35191681.266 | -21046530.1803 | 28204574.0563 | -0.92973 | 5 | 14.7782 | 846.7307 | 35191681.266 | -1846.6377 | -3682.209 | 4119.3123 | 0.64306 | 0.38458 | -0.51538 | 2 | 0 | 0 | 0
26.6167 | 95820 | 35154823.6367 | -21083462.9338 | 28130929.8753 | -0.92763 | 5 | 14.7803 | 846.8507 | 35154823.6367 | -1838.9082 | -3692.5222 | 4125.0822 | 0.64441 | 0.38647 | -0.51566 | 2 | 0 | 0 | 0
26.6222 | 95840 | 35117862.8384 | -21120241.0987 | 28057079.4322 | -0.92553 | 5 | 14.7824 | 846.971 | 35117862.8384 | -1831.1409 | -3702.8407 | 4130.8723 | 0.64576 | 0.38837 | -0.51593 | 2 | 0 | 0 | 0
26.6278 | 95860 | 35080798.8167 | -21156863.916 | 27983022.6183 | -0.92343 | 5 | 14.7845 | 847.0915 | 35080798.8167 | -1823.3353 | -3713.1647 | 4136.6827 | 0.64713 | 0.39028 | -0.5162 | 2 | 0 | 0 | 0
26.6333 | 95880 | 35043631.5175 | -21193330.6224 | 27908759.3251 | -0.92132 | 5 | 14.7866 | 847.2123 | 35043631.5175 | -1815.4914 | -3723.494 | 4142.5133 | 0.6485 | 0.3922 | -0.51647 | 2 | 0 | 0 | 0
26.6389 | 95900 | 35006360.8872 | -21229640.4508 | 27834289.4448 | -0.91921 | 5 | 14.7888 | 847.3333 | 35006360.8872 | -1807.609 | -3733.8288 | 4148.3644 | 0.64988 | 0.39412 | -0.51674 | 2 | 0 | 0 | 0
26.6444 | 95920 | 34968986.872 | -21265792.63 | 27759612.8697 | -0.91709 | 5 | 14.7909 | 847.4546 | 34968986.872 | -1799.6877 | -3744.1688 | 4154.2359 | 0.65127 | 0.39606 | -0.517 | 2 | 0 | 0 | 0
26.65 | 95940 | 34931509.4186 | -21301786.3846 | 27684729.4928 | -0.91497 | 5 | 14.793 | 847.5762 | 34931509.4186 | -1791.7275 | -3754.5143 | 4160.128 | 0.65267 | 0.39801 | -0.51727 | 2 | 0 | 0 | 0
26.6556 | 95960 | 34893928.4737 | -21337620.9351 | 27609639.2073 | -0.91284 | 5 | 14.7951 | 847.698 | 34893928.4737 | -1783.7281 | -3764.865 | 4166.0406 | 0.65408 | 0.39997 | -0.51754 | 2 | 0 | 0 | 0
26.6611 | 95980 | 34856243.9844 | -21373295.498 | 27534341.9071 | -0.91071 | 5 | 14.7973 | 847.8201 | 34856243.9844 | -1775.6894 | -3775.221 | 4171.9739 | 0.65549 | 0.40194 | -0.5178 | 2 | 0 | 0 | 0
26.6667 | 96000 | 34818455.898 | -21408809.2853 | 27458837.4864 | -0.90858 | 5 | 14.7994 | 847.9424 | 34818455.898 | -1767.611 | -3785.5823 | 4177.928 | 0.65692 | 0.40392 | -0.51806 | 2 | 0 | 0 | 0
26.6722 | 96020 | 34780564.162 | -21444161.5051 | 27383125.84 | -0.90644 | 5 | 14.8015 | 848.0651 | 34780564.162 | -1759.4928 | -3795.9489 | 4183.9028 | 0.65835 | 0.40591 | -0.51833 | 2 | 0 | 0 | 0
26.6778 | 96040 | 34742568.7241 | -21479351.3611 | 27307206.8629 | -0.90429 | 5 | 14.8037 | 848.1879 | 34742568.7241 | -1751.3346 | -3806.3206 | 4189.8985 | 0.65979 | 0.40791 | -0.51859 | 2 | 0 | 0 | 0
26.6833 | 96060 | 34704469.5324 | -21514378.0526 | 27231080.4511 | -0.90214 | 5 | 14.8058 | 848.3111 | 34704469.5324 | -1743.1361 | -3816.6975 | 4195.9151 | 0.66124 | 0.40992 | -0.51885 | 2 | 0 | 0 | 0
26.6889 | 96080 | 34666266.5351 | -21549240.7747 | 27154746.5007 | -0.89999 | 5 | 14.808 | 848.4345 | 34666266.5351 | -1734.8972 | -3827.0796 | 4201.9527 | 0.6627 | 0.41195 | -0.5191 | 2 | 0 | 0 | 0
26.6944 | 96100 | 34627959.6809 | -21583938.7182 | 27078204.9085 | -0.89783 | 5 | 14.8101 | 848.5582 | 34627959.6809 | -1726.6176 | -3837.4668 | 4208.0114 | 0.66417 | 0.41398 | -0.51936 | 2 | 0 | 0 | 0
26.7 | 96120 | 34589548.9185 | -21618471.0694 | 27001455.572 | -0.89566 | 5 | 14.8123 | 848.6822 | 34589548.9185 | -1718.297 | -3847.8592 | 4214.0912 | 0.66564 | 0.41603 | -0.51962 | 2 | 0 | 0 | 0
26.7056 | 96140 | 34551034.1971 | -21652837.0102 | 26924498.389 | -0.8935 | 5 | 14.8145 | 848.8064 | 34551034.1971 | -1709.9354 | -3858.2565 | 4220.1923 | 0.66713 | 0.41808 | -0.51987 | 2 | 0 | 0 | 0
26.7111 | 96160 | 34512415.4661 | -21687035.7181 | 26847333.258 | -0.89132 | 5 | 14.8166 | 848.931 | 34512415.4661 | -1701.5324 | -3868.659 | 4226.3146 | 0.66862 | 0.42015 | -0.52012 | 2 | 0 | 0 | 0
26.7167 | 96180 | 34473692.6753 | -21721066.366 | 26769960.0783 | -0.88914 | 5 | 14.8188 | 849.0558 | 34473692.6753 | -1693.0878 | -3879.0664 | 4232.4582 | 0.67012 | 0.42223 | -0.52037 | 2 | 0 | 0 | 0
26.7222 | 96200 | 34434865.7746 | -21754928.1224 | 26692378.7494 | -0.88696 | 5 | 14.821 | 849.1809 | 34434865.7746 | -1684.6014 | -3889.4789 | 4238.6234 | 0.67164 | 0.42432 | -0.52062 | 2 | 0 | 0 | 0
26.7278 | 96220 | 34395934.7144 | -21788620.1511 | 26614589.1719 | -0.88477 | 5 | 14.8232 | 849.3062 | 34395934.7144 | -1676.073 | -3899.8963 | 4244.81 | 0.67316 | 0.42642 | -0.52087 | 2 | 0 | 0 | 0
26.7333 | 96240 | 34356899.4455 | -21822141.6114 | 26536591.2468 | -0.88258 | 5 | 14.8254 | 849.4319 | 34356899.4455 | -1667.5023 | -3910.3186 | 4251.0181 | 0.67469 | 0.42853 | -0.52111 | 2 | 0 | 0 | 0
26.7389 | 96260 | 34317759.9188 | -21855491.658 | 26458384.8758 | -0.88038 | 5 | 14.8276 | 849.5578 | 34317759.9188 | -1658.8891 | -3920.7457 | 4257.248 | 0.67623 | 0.43066 | -0.52136 | 2 | 0 | 0 | 0
26.7444 | 96280 | 34278516.0858 | -21888669.4408 | 26379969.9612 | -0.87818 | 5 | 14.8298 | 849.684 | 34278516.0858 | -1650.2332 | -3931.1777 | 4263.4995 | 0.67778 | 0.4328 | -0.5216 | 2 | 0 | 0 | 0
26.75 | 96300 | 34239167.8981 | -21921674.1051 | 26301346.4062 | -0.87597 | 5 | 14.832 | 849.8106 | 34239167.8981 | -1641.5343 | -3941.6146 | 4269.7729 | 0.67933 | 0.43494 | -0.52184 | 2 | 0 | 0 | 0
26.7556 | 96320 | 34199715.3078 | -21954504.7915 | 26222514.1147 | -0.87376 | 5 | 14.8342 | 849.9374 | 34199715.3078 | -1632.7922 | -3952.0562 | 4276.0681 | 0.6809 | 0.43711 | -0.52208 | 2 | 0 | 0 | 0
26.7611 | 96340 | 34160158.2675 | -21987160.6356 | 26143472.9912 | -0.87154 | 5 | 14.8364 | 850.0645 | 34160158.2675 | -1624.0066 | -3962.5025 | 4282.3853 | 0.68248 | 0.43928 | -0.52232 | 2 | 0 | 0 | 0
26.7667 | 96360 | 34120496.7299 | -22019640.7684 | 26064222.9411 | -0.86932 | 5 | 14.8386 | 850.1919 | 34120496.7299 | -1615.1774 | -3972.9535 | 4288.7245 | 0.68407 | 0.44146 | -0.52255 | 2 | 0 | 0 | 0
26.7722 | 96380 | 34080730.6483 | -22051944.3161 | 25984763.8704 | -0.86709 | 5 | 14.8409 | 850.3196 | 34080730.6483 | -1606.3042 | -3983.4092 | 4295.0858 | 0.68567 | 0.44366 | -0.52278 | 2 | 0 | 0 | 0
26.7778 | 96400 | 34040859.9763 | -22084070.3996 | 25905095.6862 | -0.86485 | 5 | 14.8431 | 850.4476 | 34040859.9763 | -1597.3868 | -3993.8695 | 4301.4693 | 0.68727 | 0.44587 | -0.52301 | 2 | 0 | 0 | 0
26.7833 | 96420 | 34000884.6681 | -22116018.1354 | 25825218.2961 | -0.86261 | 5 | 14.8453 | 850.5759 | 34000884.6681 | -1588.425 | -4004.3344 | 4307.8751 | 0.68889 | 0.44809 | -0.52324 | 2 | 0 | 0 | 0
26.7889 | 96440 | 33960804.678 | -22147786.6348 | 25745131.6088 | -0.86037 | 5 | 14.8476 | 850.7045 | 33960804.678 | -1579.4185 | -4014.8038 | 4314.3032 | 0.69052 | 0.45033 | -0.52347 | 2 | 0 | 0 | 0
26.7944 | 96460 | 33920619.961 | -22179375.0039 | 25664835.5337 | -0.85812 | 5 | 14.8498 | 850.8334 | 33920619.961 | -1570.367 | -4025.2776 | 4320.7537 | 0.69215 | 0.45257 | -0.52369 | 2 | 0 | 0 | 0
26.8 | 96480 | 33880330.4724 | -22210782.344 | 25584329.9812 | -0.85586 | 5 | 14.8521 | 850.9626 | 33880330.4724 | -1561.2704 | -4035.7559 | 4327.2267 | 0.6938 | 0.45483 | -0.52392 | 2 | 0 | 0 | 0
26.8056 | 96500 | 33839936.168 | -22242007.7512 | 25503614.8624 | -0.8536 | 5 | 14.8544 | 851.0921 | 33839936.168 | -1552.1283 | -4046.2386 | 4333.7223 | 0.69546 | 0.4571 | -0.52414 | 2 | 0 | 0 | 0
26.8111 | 96520 | 33799437.0042 | -22273050.3167 | 25422690.0896 | -0.85134 | 5 | 14.8566 | 851.2219 | 33799437.0042 | -1542.9405 | -4056.7257 | 4340.2406 | 0.69713 | 0.45939 | -0.52435 | 2 | 0 | 0 | 0
26.8167 | 96540 | 33758832.9376 | -22303909.1262 | 25341555.5758 | -0.84907 | 5 | 14.8589 | 851.352 | 33758832.9376 | -1533.7067 | -4067.217 | 4346.7816 | 0.6988 | 0.46169 | -0.52457 | 2 | 0 | 0 | 0
26.8222 | 96560 | 33718123.9255 | -22334583.2603 | 25260211.2351 | -0.84679 | 5 | 14.8612 | 851.4825 | 33718123.9255 | -1524.4267 | -4077.7126 | 4353.3455 | 0.70049 | 0.464 | -0.52478 | 2 | 0 | 0 | 0
26.8278 | 96580 | 33677309.9256 | -22365071.7946 | 25178656.9826 | -0.84451 | 5 | 14.8635 | 851.6132 | 33677309.9256 | -1515.1002 | -4088.2124 | 4359.9323 | 0.70219 | 0.46632 | -0.52499 | 2 | 0 | 0 | 0
26.8333 | 96600 | 33636390.8961 | -22395373.799 | 25096892.7343 | -0.84222 | 5 | 14.8657 | 851.7443 | 33636390.8961 | -1505.727 | -4098.7163 | 4366.542 | 0.7039 | 0.46866 | -0.5252 | 2 | 0 | 0 | 0
26.8389 | 96620 | 33595366.7957 | -22425488.3384 | 25014918.4073 | -0.83993 | 5 | 14.868 | 851.8757 | 33595366.7957 | -1496.3067 | -4109.2244 | 4373.1749 | 0.70562 | 0.47101 | -0.5254 | 2 | 0 | 0 | 0
26.8444 | 96640 | 33554237.5839 | -22455414.4721 | 24932733.9199 | -0.83763 | 5 | 14.8703 | 852.0075 | 33554237.5839 | -1486.8391 | -4119.7364 | 4379.8309 | 0.70735 | 0.47338 | -0.5256 | 2 | 0 | 0 | 0
26.85 | 96660 | 33513003.2203 | -22485151.2542 | 24850339.1912 | -0.83532 | 5 | 14.8726 | 852.1395 | 33513003.2203 | -1477.3239 | -4130.2525 | 4386.5102 | 0.70909 | 0.47576 | -0.5258 | 2 | 0 | 0 | 0
26.8556 | 96680 | 33471663.6653 | -22514697.7331 | 24767734.1416 | -0.83301 | 5 | 14.875 | 852.2719 | 33471663.6653 | -1467.7609 | -4140.7725 | 4393.2128 | 0.71085 | 0.47815 | -0.526 | 2 | 0 | 0 | 0
26.8611 | 96700 | 33430218.88 | -22544052.952 | 24684918.6926 | -0.8307 | 5 | 14.8773 | 852.4046 | 33430218.88 | -1458.1498 | -4151.2963 | 4399.9388 | 0.71261 | 0.48056 | -0.52619 | 2 | 0 | 0 | 0
26.8667 | 96720 | 33388668.8258 | -22573215.9482 | 24601892.7668 | -0.82837 | 5 | 14.8796 | 852.5376 | 33388668.8258 | -1448.4903 | -4161.8239 | 4406.6884 | 0.71438 | 0.48298 | -0.52638 | 2 | 0 | 0 | 0
26.8722 | 96740 | 33347013.4648 | -22602185.7538 | 24518656.2881 | -0.82605 | 5 | 14.8819 | 852.671 | 33347013.4648 | -1438.7821 | -4172.3553 | 4413.4615 | 0.71617 | 0.48541 | -0.52657 | 2 | 0 | 0 | 0
26.8778 | 96760 | 33305252.7598 | -22630961.3948 | 24435209.1814 | -0.82371 | 5 | 14.8842 | 852.8047 | 33305252.7598 | -1429.0249 | -4182.8904 | 4420.2584 | 0.71797 | 0.48786 | -0.52675 | 2 | 0 | 0 | 0
26.8833 | 96780 | 33263386.674 | -22659541.892 | 24351551.373 | -0.82137 | 5 | 14.8866 | 852.9387 | 33263386.674 | -1419.2184 | -4193.4291 | 4427.079 | 0.71978 | 0.49032 | -0.52694 | 2 | 0 | 0 | 0
26.8889 | 96800 | 33221415.1716 | -22687926.2601 | 24267682.7905 | -0.81903 | 5 | 14.8889 | 853.0731 | 33221415.1716 | -1409.3624 | -4203.9714 | 4433.9235 | 0.7216 | 0.4928 | -0.52711 | 2 | 0 | 0 | 0
26.8944 | 96820 | 33179338.217 | -22716113.5083 | 24183603.3625 | -0.81668 | 5 | 14.8913 | 853.2078 | 33179338.217 | -1399.4566 | -4214.5172 | 4440.792 | 0.72343 | 0.49529 | -0.52729 | 2 | 0 | 0 | 0
26.9 | 96840 | 33137155.7756 | -22744102.6398 | 24099313.0194 | -0.81432 | 5 | 14.8936 | 853.3429 | 33137155.7756 | -1389.5006 | -4225.0663 | 4447.6845 | 0.72527 | 0.4978 | -0.52746 | 2 | 0 | 0 | 0
26.9056 | 96860 | 33094867.8132 | -22771892.652 | 24014811.6924 | -0.81196 | 5 | 14.896 | 853.4783 | 33094867.8132 | -1379.4942 | -4235.6189 | 4454.6012 | 0.72712 | 0.50032 | -0.52763 | 2 | 0 | 0 | 0
26.9111 | 96880 | 33052474.2966 | -22799482.5365 | 23930099.3144 | -0.80959 | 5 | 14.8984 | 853.614 | 33052474.2966 | -1369.4371 | -4246.1747 | 4461.5421 | 0.72899 | 0.50286 | -0.52779 | 2 | 0 | 0 | 0
26.9167 | 96900 | 33009975.1931 | -22826871.2788 | 23845175.8196 | -0.80721 | 5 | 14.9008 | 853.7501 | 33009975.1931 | -1359.329 | -4256.7338 | 4468.5073 | 0.73087 | 0.50541 | -0.52795 | 2 | 0 | 0 | 0
26.9222 | 96920 | 32967370.4707 | -22854057.8584 | 23760041.1438 | -0.80483 | 5 | 14.9031 | 853.8865 | 32967370.4707 | -1349.1695 | -4267.296 | 4475.497 | 0.73276 | 0.50797 | -0.52811 | 2 | 0 | 0 | 0
26.9278 | 96940 | 32924660.0981 | -22881041.2489 | 23674695.2239 | -0.80244 | 5 | 14.9055 | 854.0234 | 32924660.0981 | -1338.9584 | -4277.8613 | 4482.5112 | 0.73466 | 0.51055 | -0.52826 | 2 | 0 | 0 | 0
26.9333 | 96960 | 32881844.045 | -22907820.4176 | 23589137.9986 | -0.80005 | 5 | 14.9079 | 854.1605 | 32881844.045 | -1328.6954 | -4288.4295 | 4489.55 | 0.73658 | 0.51315 | -0.52841 | 2 | 0 | 0 | 0
26.9389 | 96980 | 32838922.2816 | -22934394.3257 | 23503369.408 | -0.79765 | 5 | 14.9103 | 854.298 | 32838922.2816 | -1318.3801 | -4299.0007 | 4496.6135 | 0.7385 | 0.51576 | -0.52856 | 2 | 0 | 0 | 0
26.9444 | 97000 | 32795894.7789 | -22960761.9284 | 23417389.3937 | -0.79524 | 5 | 14.9127 | 854.4359 | 32795894.7789 | -1308.0123 | -4309.5747 | 4503.7019 | 0.74044 | 0.51839 | -0.5287 | 2 | 0 | 0 | 0
26.95 | 97020 | 32752761.5089 | -22986922.1745 | 23331197.899 | -0.79283 | 5 | 14.9151 | 854.5741 | 32752761.5089 | -1297.5916 | -4320.1515 | 4510.8151 | 0.74239 | 0.52104 | -0.52884 | 2 | 0 | 0 | 0
26.9556 | 97040 | 32709522.4441 | -23012874.0064 | 23244794.8687 | -0.79041 | 5 | 14.9176 | 854.7127 | 32709522.4441 | -1287.1177 | -4330.731 | 4517.9534 | 0.74436 | 0.52369 | -0.52897 | 2 | 0 | 0 | 0
26.9611 | 97060 | 32666177.5581 | -23038616.3602 | 23158180.2493 | -0.78799 | 5 | 14.92 | 854.8517 | 32666177.5581 | -1276.5903 | -4341.313 | 4525.1167 | 0.74633 | 0.52637 | -0.5291 | 2 | 0 | 0 | 0
26.9667 | 97080 | 32622726.8251 | -23064148.1659 | 23071353.989 | -0.78555 | 5 | 14.9224 | 854.9911 | 32622726.8251 | -1266.009 | -4351.8976 | 4532.3053 | 0.74832 | 0.52906 | -0.52923 | 2 | 0 | 0 | 0
26.9722 | 97100 | 32579170.2204 | -23089468.3467 | 22984316.0377 | -0.78312 | 5 | 14.9248 | 855.1308 | 32579170.2204 | -1255.3736 | -4362.4845 | 4539.5192 | 0.75033 | 0.53177 | -0.52935 | 2 | 0 | 0 | 0
26.9778 | 97120 | 32535507.7201 | -23114575.8193 | 22897066.347 | -0.78067 | 5 | 14.9273 | 855.2709 | 32535507.7201 | -1244.6837 | -4373.0738 | 4546.7584 | 0.75234 | 0.53449 | -0.52946 | 2 | 0 | 0 | 0
26.9833 | 97140 | 32491739.3011 | -23139469.4941 | 22809604.8703 | -0.77822 | 5 | 14.9297 | 855.4113 | 32491739.3011 | -1233.939 | -4383.6654 | 4554.0232 | 0.75437 | 0.53724 | -0.52958 | 2 | 0 | 0 | 0
26.9889 | 97160 | 32447864.9412 | -23164148.2747 | 22721931.5628 | -0.77576 | 5 | 14.9322 | 855.5522 | 32447864.9412 | -1223.1392 | -4394.2591 | 4561.3136 | 0.75641 | 0.53999 | -0.52968 | 2 | 0 | 0 | 0
26.9944 | 97180 | 32403884.6192 | -23188611.0582 | 22634046.3817 | -0.7733 | 5 | 14.9347 | 855.6934 | 32403884.6192 | -1212.2838 | -4404.8548 | 4568.6298 | 0.75847 | 0.54277 | -0.52979 | 2 | 0 | 0 | 0
27 | 97200 | 32359798.3149 | -23212856.7347 | 22545949.2858 | -0.77082 | 5 | 14.9371 | 855.835 | 32359798.3149 | -1201.3727 | -4415.4525 | 4575.9717 | 0.76053 | 0.54556 | -0.52988 | 2 | 0 | 0 | 0
27.0056 | 97220 | 32315606.009 | -23236884.1878 | 22457640.2361 | -0.76835 | 5 | 14.9396 | 855.977 | 32315606.009 | -1190.4053 | -4426.052 | 4583.3395 | 0.76262 | 0.54837 | -0.52998 | 2 | 0 | 0 | 0
27.0111 | 97240 | 32271307.6832 | -23260692.2942 | 22369119.1954 | -0.76586 | 5 | 14.9421 | 856.1194 | 32271307.6832 | -1179.3815 | -4436.6533 | 4590.7334 | 0.76471 | 0.55119 | -0.53007 | 2 | 0 | 0 | 0
27.0167 | 97260 | 32226903.3201 | -23284279.9237 | 22280386.1286 | -0.76337 | 5 | 14.9446 | 856.2622 | 32226903.3201 | -1168.3008 | -4447.2563 | 4598.1535 | 0.76682 | 0.55404 | -0.53015 | 2 | 0 | 0 | 0
27.0222 | 97280 | 32182392.9035 | -23307645.9391 | 22191441.0026 | -0.76087 | 5 | 14.9471 | 856.4053 | 32182392.9035 | -1157.1629 | -4457.8608 | 4605.5997 | 0.76894 | 0.5569 | -0.53023 | 2 | 0 | 0 | 0
27.0278 | 97300 | 32137776.4182 | -23330789.1965 | 22102283.7864 | -0.75836 | 5 | 14.9496 | 856.5489 | 32137776.4182 | -1145.9674 | -4468.4668 | 4613.0724 | 0.77108 | 0.55977 | -0.5303 | 2 | 0 | 0 | 0
27.0333 | 97320 | 32093053.8499 | -23353708.5445 | 22012914.4511 | -0.75585 | 5 | 14.9521 | 856.6929 | 32093053.8499 | -1134.714 | -4479.0741 | 4620.5714 | 0.77323 | 0.56267 | -0.53036 | 2 | 0 | 0 | 0
27.0389 | 97340 | 32048225.1856 | -23376402.825 | 21923332.9699 | -0.75333 | 5 | 14.9546 | 856.8372 | 32048225.1856 | -1123.4024 | -4489.6826 | 4628.0971 | 0.77539 | 0.56558 | -0.53043 | 2 | 0 | 0 | 0
27.0444 | 97360 | 32003290.4132 | -23398870.8726 | 21833539.3183 | -0.75081 | 5 | 14.9572 | 856.982 | 32003290.4132 | -1112.0321 | -4500.2922 | 4635.6494 | 0.77757 | 0.56851 | -0.53048 | 2 | 0 | 0 | 0
27.05 | 97380 | 31958249.522 | -23421111.5145 | 21743533.474 | -0.74827 | 5 | 14.9597 | 857.1272 | 31958249.522 | -1100.6028 | -4510.9028 | 4643.2285 | 0.77977 | 0.57146 | -0.53053 | 2 | 0 | 0 | 0
27.0556 | 97400 | 31913102.5021 | -23443123.5709 | 21653315.417 | -0.74573 | 5 | 14.9622 | 857.2728 | 31913102.5021 | -1089.1142 | -4521.5144 | 4650.8345 | 0.78197 | 0.57443 | -0.53058 | 2 | 0 | 0 | 0
27.0611 | 97420 | 31867849.3451 | -23464905.8546 | 21562885.1298 | -0.74318 | 5 | 14.9648 | 857.4188 | 31867849.3451 | -1077.5658 | -4532.1266 | 4658.4676 | 0.7842 | 0.57742 | -0.53061 | 2 | 0 | 0 | 0
27.0667 | 97440 | 31822490.0436 | -23486457.1709 | 21472242.5968 | -0.74063 | 5 | 14.9673 | 857.5652 | 31822490.0436 | -1065.9573 | -4542.7396 | 4666.1277 | 0.78643 | 0.58042 | -0.53065 | 2 | 0 | 0 | 0
27.0722 | 97460 | 31777024.5914 | -23507776.3176 | 21381387.8054 | -0.73806 | 5 | 14.9699 | 857.7121 | 31777024.5914 | -1054.2884 | -4553.353 | 4673.8151 | 0.78869 | 0.58345 | -0.53067 | 2 | 0 | 0 | 0
27.0778 | 97480 | 31731452.9837 | -23528862.0852 | 21290320.7451 | -0.73549 | 5 | 14.9725 | 857.8593 | 31731452.9837 | -1042.5586 | -4563.9669 | 4681.5299 | 0.79095 | 0.58649 | -0.53069 | 2 | 0 | 0 | 0
27.0833 | 97500 | 31685775.2167 | -23549713.2565 | 21199041.408 | -0.73292 | 5 | 14.975 | 858.007 | 31685775.2167 | -1030.7675 | -4574.581 | 4689.2721 | 0.79323 | 0.58955 | -0.53071 | 2 | 0 | 0 | 0
27.0889 | 97520 | 31639991.2882 | -23570328.6067 | 21107549.7888 | -0.73033 | 5 | 14.9776 | 858.1551 | 31639991.2882 | -1018.9148 | -4585.1952 | 4697.0419 | 0.79553 | 0.59263 | -0.53071 | 2 | 0 | 0 | 0
27.0944 | 97540 | 31594101.197 | -23590706.9031 | 21015845.8849 | -0.72774 | 5 | 14.9802 | 858.3037 | 31594101.197 | -1007.0001 | -4595.8094 | 4704.8394 | 0.79784 | 0.59573 | -0.53071 | 2 | 0 | 0 | 0
27.1 | 97560 | 31548104.9434 | -23610846.9056 | 20923929.696 | -0.72514 | 5 | 14.9828 | 858.4526 | 31548104.9434 | -995.023 | -4606.4236 | 4712.6647 | 0.80017 | 0.59886 | -0.53071 | 2 | 0 | 0 | 0
27.1056 | 97580 | 31502002.5292 | -23630747.3659 | 20831801.225 | -0.72253 | 5 | 14.9854 | 858.6021 | 31502002.5292 | -982.9831 | -4617.0374 | 4720.518 | 0.80252 | 0.602 | -0.53069 | 2 | 0 | 0 | 0
27.1111 | 97600 | 31455793.9572 | -23650407.0281 | 20739460.4772 | -0.71992 | 5 | 14.988 | 858.7519 | 31455793.9572 | -970.88 | -4627.6508 | 4728.3993 | 0.80488 | 0.60516 | -0.53067 | 2 | 0 | 0 | 0
27.1167 | 97620 | 31409479.232 | -23669824.6282 | 20646907.4608 | -0.71729 | 5 | 14.9907 | 858.9022 | 31409479.232 | -958.7133 | -4638.2637 | 4736.3088 | 0.80725 | 0.60834 | -0.53064 | 2 | 0 | 0 | 0
27.1222 | 97640 | 31363058.3593 | -23688998.8942 | 20554142.187 | -0.71466 | 5 | 14.9933 | 859.0529 | 31363058.3593 | -946.4826 | -4648.8759 | 4744.2466 | 0.80964 | 0.61154 | -0.53061 | 2 | 0 | 0 | 0
27.1278 | 97660 | 31316531.3466 | -23707928.546 | 20461164.6697 | -0.71202 | 5 | 14.9959 | 859.2041 | 31316531.3466 | -934.1875 | -4659.4872 | 4752.2129 | 0.81205 | 0.61476 | -0.53057 | 2 | 0 | 0 | 0
27.1333 | 97680 | 31269898.2026 | -23726612.2954 | 20367974.926 | -0.70938 | 5 | 14.9986 | 859.3557 | 31269898.2026 | -921.8275 | -4670.0975 | 4760.2076 | 0.81447 | 0.618 | -0.53052 | 2 | 0 | 0 | 0
27.1389 | 97700 | 31223158.9376 | -23745048.8459 | 20274572.9758 | -0.70672 | 5 | 15.0012 | 859.5078 | 31223158.9376 | -909.4023 | -4680.7067 | 4768.2311 | 0.81691 | 0.62126 | -0.53046 | 2 | 0 | 0 | 0
27.1444 | 97720 | 31176313.5635 | -23763236.8928 | 20180958.8422 | -0.70406 | 5 | 15.0039 | 859.6604 | 31176313.5635 | -896.9115 | -4691.3145 | 4776.2833 | 0.81937 | 0.62454 | -0.53039 | 2 | 0 | 0 | 0
27.15 | 97740 | 31129362.0939 | -23781175.123 | 20087132.5515 | -0.70139 | 5 | 15.0066 | 859.8134 | 31129362.0939 | -884.3546 | -4701.9209 | 4784.3645 | 0.82184 | 0.62785 | -0.53032 | 2 | 0 | 0 | 0
27.1556 | 97760 | 31082304.5436 | -23798862.2149 | 19993094.1331 | -0.69871 | 5 | 15.0093 | 859.9668 | 31082304.5436 | -871.7312 | -4712.5257 | 4792.4747 | 0.82433 | 0.63117 | -0.53024 | 2 | 0 | 0 | 0
27.1611 | 97780 | 31035140.9294 | -23816296.8387 | 19898843.6196 | -0.69602 | 5 | 15.0119 | 860.1208 | 31035140.9294 | -859.0408 | -4723.1286 | 4800.614 | 0.82684 | 0.63452 | -0.53015 | 2 | 0 | 0 | 0
27.1667 | 97800 | 30987871.2696 | -23833477.6557 | 19804381.047 | -0.69333 | 5 | 15.0146 | 860.2752 | 30987871.2696 | -846.2832 | -4733.7296 | 4808.7827 | 0.82937 | 0.63788 | -0.53005 | 2 | 0 | 0 | 0
27.1722 | 97820 | 30940495.5843 | -23850403.3187 | 19709706.4548 | -0.69063 | 5 | 15.0173 | 860.4301 | 30940495.5843 | -833.4577 | -4744.3285 | 4816.9808 | 0.83191 | 0.64127 | -0.52994 | 2 | 0 | 0 | 0
27.1778 | 97840 | 30893013.8951 | -23867072.4718 | 19614819.8857 | -0.68791 | 5 | 15.02 | 860.5854 | 30893013.8951 | -820.5639 | -4754.925 | 4825.2085 | 0.83447 | 0.64469 | -0.52983 | 2 | 0 | 0 | 0
27.1833 | 97860 | 30845426.2257 | -23883483.7504 | 19519721.386 | -0.68519 | 5 | 15.0228 | 860.7412 | 30845426.2257 | -807.6015 | -4765.519 | 4833.4658 | 0.83704 | 0.64812 | -0.5297 | 2 | 0 | 0 | 0
27.1889 | 97880 | 30797732.6012 | -23899635.781 | 19424411.0055 | -0.68247 | 5 | 15.0255 | 860.8975 | 30797732.6012 | -794.57 | -4776.1104 | 4841.753 | 0.83964 | 0.65158 | -0.52957 | 2 | 0 | 0 | 0
27.1944 | 97900 | 30749933.0489 | -23915527.1811 | 19328888.7979 | -0.67973 | 5 | 15.0282 | 861.0543 | 30749933.0489 | -781.4689 | -4786.6989 | 4850.0701 | 0.84225 | 0.65505 | -0.52943 | 2 | 0 | 0 | 0
27.2 | 97920 | 30702027.5975 | -23931156.5592 | 19233154.8202 | -0.67698 | 5 | 15.031 | 861.2116 | 30702027.5975 | -768.2978 | -4797.2843 | 4858.4173 | 0.84488 | 0.65856 | -0.52927 | 2 | 0 | 0 | 0
27.2056 | 97940 | 30654016.2781 | -23946522.515 | 19137209.1334 | -0.67423 | 5 | 15.0337 | 861.3694 | 30654016.2781 | -755.0562 | -4807.8666 | 4866.7947 | 0.84753 | 0.66208 | -0.52911 | 2 | 0 | 0 | 0
27.2111 | 97960 | 30605899.1233 | -23961623.6388 | 19041051.8023 | -0.67147 | 5 | 15.0365 | 861.5277 | 30605899.1233 | -741.7436 | -4818.4453 | 4875.2025 | 0.8502 | 0.66563 | -0.52894 | 2 | 0 | 0 | 0
27.2167 | 97980 | 30557676.1679 | -23976458.5118 | 18944682.8956 | -0.6687 | 5 | 15.0393 | 861.6864 | 30557676.1679 | -728.3597 | -4829.0205 | 4883.6407 | 0.85288 | 0.6692 | -0.52876 | 2 | 0 | 0 | 0
27.2222 | 98000 | 30509347.4485 | -23991025.7058 | 18848102.4859 | -0.66592 | 5 | 15.042 | 861.8457 | 30509347.4485 | -714.9039 | -4839.5918 | 4892.1096 | 0.85559 | 0.67279 | -0.52857 | 2 | 0 | 0 | 0
27.2278 | 98020 | 30460913.0039 | -24005323.7834 | 18751310.6498 | -0.66313 | 5 | 15.0448 | 862.0055 | 30460913.0039 | -701.3757 | -4850.1591 | 4900.6092 | 0.85831 | 0.67641 | -0.52836 | 2 | 0 | 0 | 0
27.2333 | 98040 | 30412372.8749 | -24019351.2977 | 18654307.4683 | -0.66033 | 5 | 15.0476 | 862.1658 | 30412372.8749 | -687.7747 | -4860.7221 | 4909.1398 | 0.86105 | 0.68005 | -0.52815 | 2 | 0 | 0 | 0
27.2389 | 98060 | 30363727.1043 | -24033106.7921 | 18557093.0262 | -0.65753 | 5 | 15.0504 | 862.3266 | 30363727.1043 | -674.1004 | -4871.2807 | 4917.7014 | 0.86381 | 0.68371 | -0.52793 | 2 | 0 | 0 | 0
27.2444 | 98080 | 30314975.7371 | -24046588.8007 | 18459667.4128 | -0.65471 | 5 | 15.0533 | 862.4879 | 30314975.7371 | -660.3524 | -4881.8346 | 4926.2941 | 0.86659 | 0.6874 | -0.52769 | 2 | 0 | 0 | 0
27.25 | 98100 | 30266118.8206 | -24059795.8478 | 18362030.7218 | -0.65189 | 5 | 15.0561 | 862.6497 | 30266118.8206 | -646.53 | -4892.3835 | 4934.9182 | 0.86939 | 0.69112 | -0.52745 | 2 | 0 | 0 | 0
27.2556 | 98120 | 30217156.4042 | -24072726.4479 | 18264183.051 | -0.64905 | 5 | 15.0589 | 862.8121 | 30217156.4042 | -632.6329 | -4902.9274 | 4943.5738 | 0.87221 | 0.69486 | -0.52719 | 2 | 0 | 0 | 0
27.2611 | 98140 | 30168088.5394 | -24085379.1056 | 18166124.503 | -0.64621 | 5 | 15.0618 | 862.975 | 30168088.5394 | -618.6605 | -4913.4659 | 4952.2609 | 0.87505 | 0.69862 | -0.52693 | 2 | 0 | 0 | 0
27.2667 | 98160 | 30118915.2803 | -24097752.3159 | 18067855.185 | -0.64336 | 5 | 15.0646 | 863.1384 | 30118915.2803 | -604.6124 | -4923.9988 | 4960.9798 | 0.87791 | 0.70241 | -0.52665 | 2 | 0 | 0 | 0
27.2722 | 98180 | 30069636.6831 | -24109844.5634 | 17969375.2085 | -0.64049 | 5 | 15.0675 | 863.3024 | 30069636.6831 | -590.488 | -4934.5259 | 4969.7306 | 0.88079 | 0.70622 | -0.52635 | 2 | 0 | 0 | 0
27.2778 | 98200 | 30020252.8065 | -24121654.3229 | 17870684.6901 | -0.63762 | 5 | 15.0703 | 863.4669 | 30020252.8065 | -576.2868 | -4945.047 | 4978.5134 | 0.88369 | 0.71006 | -0.52605 | 2 | 0 | 0 | 0
27.2833 | 98220 | 29970763.7115 | -24133180.059 | 17771783.751 | -0.63474 | 5 | 15.0732 | 863.6319 | 29970763.7115 | -562.0083 | -4955.5617 | 4987.3284 | 0.88661 | 0.71392 | -0.52574 | 2 | 0 | 0 | 0
27.2889 | 98240 | 29921169.4617 | -24144420.2259 | 17672672.5176 | -0.63185 | 5 | 15.0761 | 863.7975 | 29921169.4617 | -547.6521 | -4966.0698 | 4996.1758 | 0.88956 | 0.71781 | -0.52541 | 2 | 0 | 0 | 0
27.2944 | 98260 | 29871470.1232 | -24155373.2676 | 17573351.1209 | -0.62895 | 5 | 15.079 | 863.9636 | 29871470.1232 | -533.2175 | -4976.5712 | 5005.0556 | 0.89252 | 0.72173 | -0.52507 | 2 | 0 | 0 | 0
27.3 | 98280 | 29821665.7644 | -24166037.6178 | 17473819.6974 | -0.62604 | 5 | 15.0819 | 864.1303 | 29821665.7644 | -518.7041 | -4987.0655 | 5013.9681 | 0.8955 | 0.72567 | -0.52471 | 2 | 0 | 0 | 0
27.3056 | 98300 | 29771756.4566 | -24176411.6995 | 17374078.3884 | -0.62313 | 5 | 15.0848 | 864.2976 | 29771756.4566 | -504.1113 | -4997.5524 | 5022.9133 | 0.89851 | 0.72964 | -0.52435 | 2 | 0 | 0 | 0
27.3111 | 98320 | 29721742.2735 | -24186493.9252 | 17274127.3407 | -0.6202 | 5 | 15.0878 | 864.4654 | 29721742.2735 | -489.4386 | -5008.0317 | 5031.8915 | 0.90153 | 0.73364 | -0.52397 | 2 | 0 | 0 | 0
27.3167 | 98340 | 29671623.2918 | -24196282.6967 | 17173966.7064 | -0.61726 | 5 | 15.0907 | 864.6337 | 29671623.2918 | -474.6854 | -5018.5032 | 5040.9027 | 0.90458 | 0.73766 | -0.52357 | 2 | 0 | 0 | 0
27.3222 | 98360 | 29621399.5906 | -24205776.4051 | 17073596.6431 | -0.61431 | 5 | 15.0937 | 864.8027 | 29621399.5906 | -459.8513 | -5028.9665 | 5049.9472 | 0.90765 | 0.74171 | -0.52316 | 2 | 0 | 0 | 0
27.3278 | 98380 | 29571071.252 | -24214973.4307 | 16973017.3139 | -0.61135 | 5 | 15.0966 | 864.9722 | 29571071.252 | -444.9356 | -5039.4213 | 5059.0251 | 0.91074 | 0.74578 | -0.52274 | 2 | 0 | 0 | 0
27.3333 | 98400 | 29520638.3607 | -24223872.1428 | 16872228.8876 | -0.60838 | 5 | 15.0996 | 865.1423 | 29520638.3607 | -429.9378 | -5049.8674 | 5068.1365 | 0.91386 | 0.74989 | -0.52231 | 2 | 0 | 0 | 0
27.3389 | 98420 | 29470101.0046 | -24232470.8995 | 16771231.5388 | -0.6054 | 5 | 15.1026 | 865.313 | 29470101.0046 | -414.8574 | -5060.3046 | 5077.2816 | 0.91699 | 0.75402 | -0.52186 | 2 | 0 | 0 | 0
27.3444 | 98440 | 29419459.2743 | -24240768.0482 | 16670025.4477 | -0.60241 | 5 | 15.1055 | 865.4843 | 29419459.2743 | -399.6938 | -5070.7323 | 5086.4606 | 0.92015 | 0.75818 | -0.52139 | 2 | 0 | 0 | 0
27.35 | 98460 | 29368713.2635 | -24248761.9248 | 16568610.8008 | -0.59941 | 5 | 15.1085 | 865.6561 | 29368713.2635 | -384.4465 | -5081.1505 | 5095.6736 | 0.92334 | 0.76237 | -0.52091 | 2 | 0 | 0 | 0
27.3556 | 98480 | 29317863.0688 | -24256450.854 | 16466987.7905 | -0.5964 | 5 | 15.1116 | 865.8286 | 29317863.0688 | -369.1148 | -5091.5588 | 5104.9208 | 0.92654 | 0.76659 | -0.52041 | 2 | 0 | 0 | 0
27.3611 | 98500 | 29266908.7901 | -24263833.149 | 16365156.6153 | -0.59338 | 5 | 15.1146 | 866.0016 | 29266908.7901 | -353.6981 | -5101.9568 | 5114.2023 | 0.92977 | 0.77083 | -0.5199 | 2 | 0 | 0 | 0
27.3667 | 98520 | 29215850.5302 | -24270907.1118 | 16263117.4801 | -0.59035 | 5 | 15.1176 | 866.1753 | 29215850.5302 | -338.196 | -5112.3442 | 5123.5183 | 0.93302 | 0.77511 | -0.51937 | 2 | 0 | 0 | 0
27.3722 | 98540 | 29164688.3953 | -24277671.0325 | 16160870.5963 | -0.58731 | 5 | 15.1207 | 866.3496 | 29164688.3953 | -322.6079 | -5122.7207 | 5132.8689 | 0.9363 | 0.77941 | -0.51883 | 2 | 0 | 0 | 0
27.3778 | 98560 | 29113422.4947 | -24284123.1898 | 16058416.1815 | -0.58426 | 5 | 15.1237 | 866.5244 | 29113422.4947 | -306.933 | -5133.0861 | 5142.2544 | 0.9396 | 0.78374 | -0.51827 | 2 | 0 | 0 | 0
27.3833 | 98580 | 29062052.9413 | -24290261.8506 | 15955754.4601 | -0.5812 | 5 | 15.1268 | 866.6999 | 29062052.9413 | -291.171 | -5143.4398 | 5151.6749 | 0.94293 | 0.7881 | -0.51769 | 2 | 0 | 0 | 0
27.3889 | 98600 | 29010579.8509 | -24296085.2698 | 15852885.6632 | -0.57812 | 5 | 15.1298 | 866.8761 | 29010579.8509 | -275.321 | -5153.7817 | 5161.1305 | 0.94627 | 0.7925 | -0.51709 | 2 | 0 | 0 | 0
27.3944 | 98620 | 28959003.3433 | -24301591.6905 | 15749810.0289 | -0.57504 | 5 | 15.1329 | 867.0528 | 28959003.3433 | -259.3827 | -5164.1113 | 5170.6214 | 0.94965 | 0.79692 | -0.51648 | 2 | 0 | 0 | 0
27.4 | 98640 | 28907323.5413 | -24306779.3436 | 15646527.802 | -0.57194 | 5 | 15.136 | 867.2302 | 28907323.5413 | -243.3552 | -5174.4284 | 5180.1477 | 0.95305 | 0.80137 | -0.51585 | 2 | 0 | 0 | 0
27.4056 | 98660 | 28855540.5715 | -24311646.4482 | 15543039.2346 | -0.56883 | 5 | 15.1391 | 867.4082 | 28855540.5715 | -227.2381 | -5184.7324 | 5189.7098 | 0.95647 | 0.80585 | -0.5152 | 2 | 0 | 0 | 0
27.4111 | 98680 | 28803654.564 | -24316191.2107 | 15439344.586 | -0.56572 | 5 | 15.1422 | 867.5869 | 28803654.564 | -211.0307 | -5195.0232 | 5199.3076 | 0.95992 | 0.81037 | -0.51454 | 2 | 0 | 0 | 0
27.4167 | 98700 | 28751665.6528 | -24320411.8256 | 15335444.1228 | -0.56259 | 5 | 15.1454 | 867.7662 | 28751665.6528 | -194.7325 | -5205.3002 | 5208.9414 | 0.96339 | 0.81491 | -0.51385 | 2 | 0 | 0 | 0
27.4222 | 98720 | 28699573.9754 | -24324306.4747 | 15231338.119 | -0.55945 | 5 | 15.1485 | 867.9461 | 28699573.9754 | -178.3426 | -5215.5631 | 5218.6114 | 0.96689 | 0.81949 | -0.51315 | 2 | 0 | 0 | 0
27.4278 | 98740 | 28647379.6732 | -24327873.3273 | 15127026.8564 | -0.55629 | 5 | 15.1517 | 868.1267 | 28647379.6732 | -161.8606 | -5225.8116 | 5228.3177 | 0.97042 | 0.8241 | -0.51242 | 2 | 0 | 0 | 0
27.4333 | 98760 | 28595082.8916 | -24331110.5401 | 15022510.6244 | -0.55313 | 5 | 15.1548 | 868.308 | 28595082.8916 | -145.2859 | -5236.0452 | 5238.0605 | 0.97397 | 0.82874 | -0.51168 | 2 | 0 | 0 | 0
27.4389 | 98780 | 28542683.7797 | -24334016.2572 | 14917789.7203 | -0.54995 | 5 | 15.158 | 868.4899 | 28542683.7797 | -128.6176 | -5246.2635 | 5247.8399 | 0.97755 | 0.83341 | -0.51092 | 2 | 0 | 0 | 0
27.4444 | 98800 | 28490182.4907 | -24336588.6096 | 14812864.4495 | -0.54677 | 5 | 15.1612 | 868.6725 | 28490182.4907 | -111.8553 | -5256.4662 | 5257.6562 | 0.98116 | 0.83812 | -0.51013 | 2 | 0 | 0 | 0
27.45 | 98820 | 28437579.1821 | -24338825.7156 | 14707735.1255 | -0.54357 | 5 | 15.1644 | 868.8558 | 28437579.1821 | -94.9982 | -5266.6528 | 5267.5095 | 0.98479 | 0.84285 | -0.50933 | 2 | 0 | 0 | 0
27.4556 | 98840 | 28384874.0152 | -24340725.6803 | 14602402.07 | -0.54036 | 5 | 15.1676 | 869.0398 | 28384874.0152 | -78.0458 | -5276.8228 | 5277.4 | 0.98845 | 0.84762 | -0.5085 | 2 | 0 | 0 | 0
27.4611 | 98860 | 28332067.1558 | -24342286.5959 | 14496865.6132 | -0.53714 | 5 | 15.1708 | 869.2244 | 28332067.1558 | -60.9973 | -5286.976 | 5287.3278 | 0.99214 | 0.85243 | -0.50766 | 2 | 0 | 0 | 0
27.4667 | 98880 | 28279158.774 | -24343506.5409 | 14391126.0941 | -0.5339 | 5 | 15.1741 | 869.4097 | 28279158.774 | -43.852 | -5297.1117 | 5297.2932 | 0.99586 | 0.85726 | -0.50679 | 2 | 0 | 0 | 0
27.4722 | 98900 | 28226149.0441 | -24344383.581 | 14285183.8602 | -0.53065 | 5 | 15.1773 | 869.5958 | 28226149.0441 | -26.6094 | -5307.2296 | 5307.2963 | 0.9996 | 0.86213 | -0.5059 | 2 | 0 | 0 | 0
27.4778 | 98920 | 28173038.1449 | -24344915.768 | 14179039.268 | -0.52739 | 5 | 15.1806 | 869.7825 | 28173038.1449 | -9.2686 | -5317.3293 | 5317.3373 | 1.0034 | 0.86704 | -0.50498 | 2 | 0 | 0 | 0
27.4833 | 98940 | 28119826.2599 | -24345101.1404 | 14072692.6829 | -0.52412 | 5 | 15.1838 | 869.9699 | 28119826.2599 | 8.1709 | -5327.4102 | 5327.4164 | 1.0072 | 0.87197 | -0.50405 | 2 | 0 | 0 | 0
27.4889 | 98960 | 28066513.577 | -24344937.723 | 13966144.4798 | -0.52084 | 5 | 15.1871 | 870.1581 | 28066513.577 | 25.7098 | -5337.4719 | 5337.5338 | 1.011 | 0.87695 | -0.50308 | 2 | 0 | 0 | 0
27.4944 | 98980 | 28013100.2889 | -24344423.5267 | 13859395.0427 | -0.51754 | 5 | 15.1904 | 870.3469 | 28013100.2889 | 43.3489 | -5347.5139 | 5347.6896 | 1.0149 | 0.88195 | -0.5021 | 2 | 0 | 0 | 0
27.5 | 99000 | 27959586.5932 | -24343556.5487 | 13752444.7653 | -0.51423 | 5 | 15.1937 | 870.5365 | 27959586.5932 | 61.0888 | -5357.5357 | 5357.884 | 1.0188 | 0.887 | -0.50109 | 2 | 0 | 0 | 0
27.5056 | 99020 | 27905972.692 | -24342334.772 | 13645294.0509 | -0.51091 | 5 | 15.1971 | 870.7268 | 27905972.692 | 78.9303 | -5367.5369 | 5368.1172 | 1.0227 | 0.89207 | -0.50006 | 2 | 0 | 0 | 0
27.5111 | 99040 | 27852258.7927 | -24340756.1657 | 13537943.3128 | -0.50758 | 5 | 15.2004 | 870.9179 | 27852258.7927 | 96.8741 | -5377.5169 | 5378.3894 | 1.0266 | 0.89719 | -0.499 | 2 | 0 | 0 | 0
27.5167 | 99060 | 27798445.1077 | -24338818.6846 | 13430392.9742 | -0.50423 | 5 | 15.2037 | 871.1097 | 27798445.1077 | 114.9208 | -5387.4753 | 5388.7008 | 1.0306 | 0.90234 | -0.49792 | 2 | 0 | 0 | 0
27.5222 | 99080 | 27744531.8542 | -24336520.2692 | 13322643.4686 | -0.50087 | 5 | 15.2071 | 871.3022 | 27744531.8542 | 133.0712 | -5397.4114 | 5399.0516 | 1.0346 | 0.90752 | -0.49681 | 2 | 0 | 0 | 0
27.5278 | 99100 | 27690519.2549 | -24333858.8457 | 13214695.2399 | -0.4975 | 5 | 15.2105 | 871.4955 | 27690519.2549 | 151.326 | -5407.3249 | 5409.4419 | 1.0386 | 0.91274 | -0.49567 | 2 | 0 | 0 | 0
27.5333 | 99120 | 27636407.5377 | -24330832.3255 | 13106548.7426 | -0.49411 | 5 | 15.2139 | 871.6895 | 27636407.5377 | 169.686 | -5417.215 | 5419.872 | 1.0427 | 0.918 | -0.49451 | 2 | 0 | 0 | 0
27.5389 | 99140 | 27582196.9361 | -24327438.6056 | 12998204.4419 | -0.49071 | 5 | 15.2173 | 871.8843 | 27582196.9361 | 188.1519 | -5427.0814 | 5430.3419 | 1.0468 | 0.92329 | -0.49332 | 2 | 0 | 0 | 0
27.5444 | 99160 | 27527887.6886 | -24323675.568 | 12889662.814 | -0.4873 | 5 | 15.2207 | 872.0799 | 27527887.6886 | 206.7244 | -5436.9234 | 5440.852 | 1.051 | 0.92863 | -0.4921 | 2 | 0 | 0 | 0
27.55 | 99180 | 27473480.0398 | -24319541.0803 | 12780924.3462 | -0.48387 | 5 | 15.2241 | 872.2762 | 27473480.0398 | 225.4043 | -5446.7404 | 5451.4024 | 1.0551 | 0.93399 | -0.49085 | 2 | 0 | 0 | 0
27.5556 | 99200 | 27418974.2397 | -24315032.9945 | 12671989.5372 | -0.48043 | 5 | 15.2275 | 872.4733 | 27418974.2397 | 244.1923 | -5456.532 | 5461.9933 | 1.0593 | 0.9394 | -0.48958 | 2 | 0 | 0 | 0
27.5611 | 99220 | 27364370.5441 | -24310149.148 | 12562858.8973 | -0.47698 | 5 | 15.231 | 872.6712 | 27364370.5441 | 263.0893 | -5466.2974 | 5472.6249 | 1.0636 | 0.94485 | -0.48827 | 2 | 0 | 0 | 0
27.5667 | 99240 | 27309669.2147 | -24304887.3628 | 12453532.9484 | -0.47351 | 5 | 15.2345 | 872.8699 | 27309669.2147 | 282.0959 | -5476.0362 | 5483.2974 | 1.0678 | 0.95033 | -0.48694 | 2 | 0 | 0 | 0
27.5722 | 99260 | 27254870.5193 | -24299245.4456 | 12344012.2244 | -0.47003 | 5 | 15.2379 | 873.0694 | 27254870.5193 | 301.2129 | -5485.7477 | 5494.011 | 1.0721 | 0.95585 | -0.48557 | 2 | 0 | 0 | 0
27.5778 | 99280 | 27199974.7315 | -24293221.1876 | 12234297.2714 | -0.46653 | 5 | 15.2414 | 873.2697 | 27199974.7315 | 320.4411 | -5495.4312 | 5504.7658 | 1.0764 | 0.96141 | -0.48418 | 2 | 0 | 0 | 0
27.5833 | 99300 | 27144982.1315 | -24286812.3647 | 12124388.6478 | -0.46302 | 5 | 15.2449 | 873.4709 | 27144982.1315 | 339.7814 | -5505.0862 | 5515.5621 | 1.0808 | 0.96701 | -0.48275 | 2 | 0 | 0 | 0
27.5889 | 99320 | 27089893.0054 | -24280016.7368 | 12014286.9246 | -0.4595 | 5 | 15.2485 | 873.6728 | 27089893.0054 | 359.2344 | -5514.7119 | 5526.4 | 1.0852 | 0.97265 | -0.48129 | 2 | 0 | 0 | 0
27.5944 | 99340 | 27034707.646 | -24272832.0483 | 11903992.6857 | -0.45596 | 5 | 15.252 | 873.8755 | 27034707.646 | 378.801 | -5524.3079 | 5537.2798 | 1.0896 | 0.97833 | -0.4798 | 2 | 0 | 0 | 0
27.6 | 99360 | 26979426.3525 | -24265256.0276 | 11793506.5279 | -0.4524 | 5 | 15.2556 | 874.0791 | 26979426.3525 | 398.482 | -5533.8733 | 5548.2017 | 1.0941 | 0.98405 | -0.47827 | 2 | 0 | 0 | 0
27.6056 | 99380 | 26924049.4306 | -24257286.3872 | 11682829.0612 | -0.44884 | 5 | 15.2591 | 874.2835 | 26924049.4306 | 418.2782 | -5543.4076 | 5559.1658 | 1.0986 | 0.98981 | -0.47671 | 2 | 0 | 0 | 0
27.6111 | 99400 | 26868577.1931 | -24248920.8233 | 11571960.9093 | -0.44525 | 5 | 15.2627 | 874.4888 | 26868577.1931 | 438.1904 | -5552.91 | 5570.1724 | 1.1032 | 0.99561 | -0.47512 | 2 | 0 | 0 | 0
27.6167 | 99420 | 26813009.9593 | -24240157.016 | 11460902.7095 | -0.44166 | 5 | 15.2663 | 874.6949 | 26813009.9593 | 458.2193 | -5562.3798 | 5581.2216 | 1.1077 | 1.0014 | -0.47349 | 2 | 0 | 0 | 0
27.6222 | 99440 | 26757348.0558 | -24230992.6291 | 11349655.1131 | -0.43804 | 5 | 15.2699 | 874.9019 | 26757348.0558 | 478.366 | -5571.8164 | 5592.3136 | 1.1124 | 1.0073 | -0.47183 | 2 | 0 | 0 | 0
27.6278 | 99460 | 26701591.816 | -24221425.3098 | 11238218.7855 | -0.43442 | 5 | 15.2735 | 875.1097 | 26701591.816 | 498.631 | -5581.2189 | 5603.4487 | 1.117 | 1.0133 | -0.47013 | 2 | 0 | 0 | 0
27.6333 | 99480 | 26645741.5809 | -24211452.6889 | 11126594.4067 | -0.43077 | 5 | 15.2772 | 875.3184 | 26645741.5809 | 519.0154 | -5590.5868 | 5614.6271 | 1.1217 | 1.0192 | -0.46839 | 2 | 0 | 0 | 0
27.6389 | 99500 | 26589797.6985 | -24201072.3802 | 11014782.6713 | -0.42712 | 5 | 15.2808 | 875.528 | 26589797.6985 | 539.52 | -5599.9191 | 5625.8489 | 1.1264 | 1.0252 | -0.46662 | 2 | 0 | 0 | 0
27.6444 | 99520 | 26533760.5246 | -24190281.9812 | 10902784.2889 | -0.42344 | 5 | 15.2845 | 875.7385 | 26533760.5246 | 560.1455 | -5609.2152 | 5637.1144 | 1.1312 | 1.0313 | -0.46481 | 2 | 0 | 0 | 0
27.65 | 99540 | 26477630.4225 | -24179079.072 | 10790599.9843 | -0.41975 | 5 | 15.2882 | 875.9498 | 26477630.4225 | 580.8928 | -5618.4743 | 5648.4237 | 1.136 | 1.0374 | -0.46295 | 2 | 0 | 0 | 0
27.6556 | 99560 | 26421407.7631 | -24167461.2158 | 10678230.4979 | -0.41605 | 5 | 15.2919 | 876.1621 | 26421407.7631 | 601.7629 | -5627.6956 | 5659.7771 | 1.1408 | 1.0435 | -0.46106 | 2 | 0 | 0 | 0
27.6611 | 99580 | 26365092.9254 | -24155425.9588 | 10565676.5858 | -0.41233 | 5 | 15.2956 | 876.3752 | 26365092.9254 | 622.7565 | -5636.8783 | 5671.1747 | 1.1457 | 1.0497 | -0.45913 | 2 | 0 | 0 | 0
27.6667 | 99600 | 26308686.2964 | -24142970.8297 | 10452939.02 | -0.40859 | 5 | 15.2994 | 876.5893 | 26308686.2964 | 643.8745 | -5646.0216 | 5682.6168 | 1.1506 | 1.0559 | -0.45716 | 2 | 0 | 0 | 0
27.6722 | 99620 | 26252188.2711 | -24130093.3401 | 10340018.589 | -0.40484 | 5 | 15.3031 | 876.8043 | 26252188.2711 | 665.1178 | -5655.1246 | 5694.1036 | 1.1556 | 1.0622 | -0.45515 | 2 | 0 | 0 | 0
27.6778 | 99640 | 26195599.2531 | -24116790.9839 | 10226916.0978 | -0.40107 | 5 | 15.3069 | 877.0202 | 26195599.2531 | 686.4873 | -5664.1865 | 5705.6352 | 1.1606 | 1.0685 | -0.4531 | 2 | 0 | 0 | 0
27.6833 | 99660 | 26138919.6543 | -24103061.2373 | 10113632.3684 | -0.39729 | 5 | 15.3107 | 877.2371 | 26138919.6543 | 707.9839 | -5673.2064 | 5717.2119 | 1.1656 | 1.0748 | -0.451 | 2 | 0 | 0 | 0
27.6889 | 99680 | 26082149.8951 | -24088901.5591 | 10000168.2398 | -0.39349 | 5 | 15.3145 | 877.4549 | 26082149.8951 | 729.6085 | -5682.1836 | 5728.8339 | 1.1707 | 1.0812 | -0.44886 | 2 | 0 | 0 | 0
27.6944 | 99700 | 26025290.4048 | -24074309.39 | 9886524.5688 | -0.38967 | 5 | 15.3183 | 877.6737 | 26025290.4048 | 751.3619 | -5691.117 | 5740.5014 | 1.1758 | 1.0877 | -0.44667 | 2 | 0 | 0 | 0
27.7 | 99720 | 25968341.6216 | -24059282.1527 | 9772702.2296 | -0.38583 | 5 | 15.3221 | 877.8934 | 25968341.6216 | 773.245 | -5700.0057 | 5752.2146 | 1.181 | 1.0942 | -0.44444 | 2 | 0 | 0 | 0
27.7056 | 99740 | 25911303.9926 | -24043817.2522 | 9658702.1148 | -0.38198 | 5 | 15.326 | 878.1141 | 25911303.9926 | 795.2589 | -5708.849 | 5763.9737 | 1.1862 | 1.1007 | -0.44216 | 2 | 0 | 0 | 0
27.7111 | 99760 | 25854177.9745 | -24027912.0748 | 9544525.1354 | -0.37811 | 5 | 15.3299 | 878.3357 | 25854177.9745 | 817.4043 | -5717.6457 | 5775.7789 | 1.1914 | 1.1073 | -0.43984 | 2 | 0 | 0 | 0
27.7167 | 99780 | 25796964.0329 | -24011563.989 | 9430172.2209 | -0.37423 | 5 | 15.3337 | 878.5583 | 25796964.0329 | 839.6822 | -5726.395 | 5787.6305 | 1.1967 | 1.1139 | -0.43747 | 2 | 0 | 0 | 0
27.7222 | 99800 | 25739662.6433 | -23994770.3447 | 9315644.3202 | -0.37032 | 5 | 15.3376 | 878.782 | 25739662.6433 | 862.0936 | -5735.0959 | 5799.5285 | 1.2021 | 1.1206 | -0.43505 | 2 | 0 | 0 | 0
27.7278 | 99820 | 25682274.2908 | -23977528.4731 | 9200942.4013 | -0.3664 | 5 | 15.3416 | 879.0066 | 25682274.2908 | 884.6393 | -5743.7475 | 5811.4733 | 1.2074 | 1.1273 | -0.43258 | 2 | 0 | 0 | 0
27.7333 | 99840 | 25624799.4704 | -23959835.6871 | 9086067.4522 | -0.36247 | 5 | 15.3455 | 879.2322 | 25624799.4704 | 907.3203 | -5752.3486 | 5823.465 | 1.2129 | 1.1341 | -0.43006 | 2 | 0 | 0 | 0
27.7389 | 99860 | 25567238.6871 | -23941689.2807 | 8971020.4808 | -0.35851 | 5 | 15.3495 | 879.4589 | 25567238.6871 | 930.1376 | -5760.8983 | 5835.5038 | 1.2183 | 1.1409 | -0.42748 | 2 | 0 | 0 | 0
27.7444 | 99880 | 25509592.4561 | -23923086.5292 | 8855802.5156 | -0.35454 | 5 | 15.3534 | 879.6866 | 25509592.4561 | 953.092 | -5769.3955 | 5847.59 | 1.2238 | 1.1477 | -0.42486 | 2 | 0 | 0 | 0
27.75 | 99900 | 25451861.3032 | -23904024.6887 | 8740414.6057 | -0.35054 | 5 | 15.3574 | 879.9153 | 25451861.3032 | 976.1846 | -5777.8392 | 5859.7237 | 1.2294 | 1.1546 | -0.42219 | 2 | 0 | 0 | 0
27.7556 | 99920 | 25394045.7646 | -23884500.9966 | 8624857.8215 | -0.34654 | 5 | 15.3614 | 880.145 | 25394045.7646 | 999.4163 | -5786.2283 | 5871.9052 | 1.235 | 1.1616 | -0.41946 | 2 | 0 | 0 | 0
27.7611 | 99940 | 25336146.3874 | -23864512.6708 | 8509133.2549 | -0.34251 | 5 | 15.3655 | 880.3758 | 25336146.3874 | 1022.788 | -5794.5618 | 5884.1347 | 1.2406 | 1.1686 | -0.41667 | 2 | 0 | 0 | 0
27.7667 | 99960 | 25278163.7296 | -23844056.9102 | 8393242.0197 | -0.33846 | 5 | 15.3695 | 880.6076 | 25278163.7296 | 1046.3008 | -5802.8384 | 5896.4124 | 1.2463 | 1.1756 | -0.41383 | 2 | 0 | 0 | 0
27.7722 | 99980 | 25220098.3603 | -23823130.8943 | 8277185.252 | -0.3344 | 5 | 15.3736 | 880.8406 | 25220098.3603 | 1069.9556 | -5811.0571 | 5908.7384 | 1.2521 | 1.1827 | -0.41093 | 2 | 0 | 0 | 0
27.7778 | 100000 | 25161950.8601 | -23801731.7831 | 8160964.1105 | -0.33031 | 5 | 15.3777 | 881.0746 | 25161950.8601 | 1093.7533 | -5819.2167 | 5921.113 | 1.2579 | 1.1899 | -0.40798 | 2 | 0 | 0 | 0
27.7833 | 100020 | 25103721.821 | -23779856.7169 | 8044579.7771 | -0.32621 | 5 | 15.3818 | 881.3096 | 25103721.821 | 1117.695 | -5827.316 | 5933.5364 | 1.2637 | 1.1971 | -0.40497 | 2 | 0 | 0 | 0
27.7889 | 100040 | 25045411.847 | -23757502.8168 | 7928033.457 | -0.32209 | 5 | 15.3859 | 881.5458 | 25045411.847 | 1141.7817 | -5835.3539 | 5946.0088 | 1.2696 | 1.2043 | -0.40189 | 2 | 0 | 0 | 0
27.7944 | 100060 | 24987021.5536 | -23734667.1836 | 7811326.3795 | -0.31795 | 5 | 15.39 | 881.7831 | 24987021.5536 | 1166.0142 | -5843.3291 | 5958.5303 | 1.2756 | 1.2116 | -0.39876 | 2 | 0 | 0 | 0
27.8 | 100080 | 24928551.569 | -23711346.8986 | 7694459.7981 | -0.31378 | 5 | 15.3942 | 882.0215 | 24928551.569 | 1190.3938 | -5851.2404 | 5971.1013 | 1.2816 | 1.219 | -0.39556 | 2 | 0 | 0 | 0
27.8056 | 100100 | 24870002.5334 | -23687539.0231 | 7577434.9909 | -0.3096 | 5 | 15.3984 | 882.261 | 24870002.5334 | 1214.9212 | -5859.0865 | 5983.7219 | 1.2876 | 1.2264 | -0.39231 | 2 | 0 | 0 | 0
27.8111 | 100120 | 24811375.0997 | -23663240.5983 | 7460253.2613 | -0.3054 | 5 | 15.4026 | 882.5016 | 24811375.0997 | 1239.5976 | -5866.8661 | 5996.3923 | 1.2937 | 1.2338 | -0.38898 | 2 | 0 | 0 | 0
27.8167 | 100140 | 24752669.9336 | -23638448.6455 | 7342915.9383 | -0.30118 | 5 | 15.4068 | 882.7434 | 24752669.9336 | 1264.424 | -5874.5781 | 6009.1127 | 1.2998 | 1.2413 | -0.3856 | 2 | 0 | 0 | 0
27.8222 | 100160 | 24693887.714 | -23613160.1656 | 7225424.3769 | -0.29694 | 5 | 15.411 | 882.9863 | 24693887.714 | 1289.4013 | -5882.2209 | 6021.8833 | 1.306 | 1.2489 | -0.38214 | 2 | 0 | 0 | 0
27.8278 | 100180 | 24635029.1328 | -23587372.1392 | 7107779.9586 | -0.29268 | 5 | 15.4153 | 883.2304 | 24635029.1328 | 1314.5306 | -5889.7933 | 6034.7043 | 1.3123 | 1.2565 | -0.37862 | 2 | 0 | 0 | 0
27.8333 | 100200 | 24576094.8955 | -23561081.5268 | 6989984.0918 | -0.2884 | 5 | 15.4196 | 883.4757 | 24576094.8955 | 1339.8129 | -5897.294 | 6047.5759 | 1.3186 | 1.2641 | -0.37503 | 2 | 0 | 0 | 0
27.8389 | 100220 | 24517085.7215 | -23534285.2681 | 6872038.2124 | -0.2841 | 5 | 15.4239 | 883.7221 | 24517085.7215 | 1365.2493 | -5904.7214 | 6060.4984 | 1.3249 | 1.2718 | -0.37137 | 2 | 0 | 0 | 0
27.8444 | 100240 | 24458002.3438 | -23506980.2826 | 6753943.7842 | -0.27978 | 5 | 15.4282 | 883.9698 | 24458002.3438 | 1390.8407 | -5912.0742 | 6073.4718 | 1.3313 | 1.2796 | -0.36764 | 2 | 0 | 0 | 0
27.85 | 100260 | 24398845.5099 | -23479163.4692 | 6635702.2993 | -0.27544 | 5 | 15.4325 | 884.2186 | 24398845.5099 | 1416.5882 | -5919.351 | 6086.4964 | 1.3378 | 1.2874 | -0.36384 | 2 | 0 | 0 | 0
27.8556 | 100280 | 24339615.9818 | -23450831.7058 | 6517315.2789 | -0.27107 | 5 | 15.4369 | 884.4686 | 24339615.9818 | 1442.4928 | -5926.5503 | 6099.5724 | 1.3443 | 1.2952 | -0.35996 | 2 | 0 | 0 | 0
27.8611 | 100300 | 24280314.5359 | -23421981.8501 | 6398784.2733 | -0.26669 | 5 | 15.4413 | 884.7199 | 24280314.5359 | 1468.5556 | -5933.6705 | 6112.7 | 1.3509 | 1.3031 | -0.35601 | 2 | 0 | 0 | 0
27.8667 | 100320 | 24220941.9638 | -23392610.7386 | 6280110.8629 | -0.26228 | 5 | 15.4457 | 884.9724 | 24220941.9638 | 1494.7776 | -5940.7102 | 6125.8794 | 1.3575 | 1.3111 | -0.35199 | 2 | 0 | 0 | 0
27.8722 | 100340 | 24161499.0724 | -23362715.1871 | 6161296.6584 | -0.25785 | 5 | 15.4501 | 885.2261 | 24161499.0724 | 1521.1598 | -5947.6678 | 6139.1107 | 1.3642 | 1.3191 | -0.34788 | 2 | 0 | 0 | 0
27.8778 | 100360 | 24101986.6839 | -23332291.9906 | 6042343.3015 | -0.2534 | 5 | 15.4546 | 885.4811 | 24101986.6839 | 1547.7034 | -5954.5418 | 6152.3942 | 1.371 | 1.3272 | -0.3437 | 2 | 0 | 0 | 0
27.8833 | 100380 | 24042405.6362 | -23301337.9231 | 5923252.4654 | -0.24893 | 5 | 15.459 | 885.7374 | 24042405.6362 | 1574.4093 | -5961.3305 | 6165.73 | 1.3778 | 1.3353 | -0.33944 | 2 | 0 | 0 | 0
27.8889 | 100400 | 23982756.7836 | -23269849.7376 | 5804025.8554 | -0.24444 | 5 | 15.4635 | 885.9949 | 23982756.7836 | 1601.2786 | -5968.0323 | 6179.1183 | 1.3846 | 1.3435 | -0.33509 | 2 | 0 | 0 | 0
27.8944 | 100420 | 23923040.9962 | -23237824.166 | 5684665.2091 | -0.23992 | 5 | 15.468 | 886.2537 | 23923040.9962 | 1628.3123 | -5974.6456 | 6192.5593 | 1.3915 | 1.3517 | -0.33066 | 2 | 0 | 0 | 0
27.9 | 100440 | 23863259.1612 | -23205257.9191 | 5565172.2975 | -0.23538 | 5 | 15.4726 | 886.5138 | 23863259.1612 | 1655.5116 | -5981.1686 | 6206.0532 | 1.3985 | 1.36 | -0.32615 | 2 | 0 | 0 | 0
27.9056 | 100460 | 23803412.1822 | -23172147.6868 | 5445548.9252 | -0.23082 | 5 | 15.4771 | 886.7752 | 23803412.1822 | 1682.8775 | -5987.5997 | 6219.6002 | 1.4056 | 1.3683 | -0.32155 | 2 | 0 | 0 | 0
27.9111 | 100480 | 23743500.9804 | -23138490.1377 | 5325796.9313 | -0.22623 | 5 | 15.4817 | 887.038 | 23743500.9804 | 1710.4109 | -5993.9371 | 6233.2004 | 1.4127 | 1.3767 | -0.31687 | 2 | 0 | 0 | 0
27.9167 | 100500 | 23683526.4942 | -23104281.9193 | 5205918.1896 | -0.22162 | 5 | 15.4863 | 887.302 | 23683526.4942 | 1738.1131 | -6000.179 | 6246.854 | 1.4198 | 1.3851 | -0.3121 | 2 | 0 | 0 | 0
27.9222 | 100520 | 23623489.6799 | -23069519.6578 | 5085914.6094 | -0.21699 | 5 | 15.491 | 887.5674 | 23623489.6799 | 1765.985 | -6006.3237 | 6260.5612 | 1.4271 | 1.3936 | -0.30723 | 2 | 0 | 0 | 0
27.9278 | 100540 | 23563391.5117 | -23034199.9583 | 4965788.1363 | -0.21233 | 5 | 15.4956 | 887.8342 | 23563391.5117 | 1794.0277 | -6012.3692 | 6274.3222 | 1.4343 | 1.4021 | -0.30228 | 2 | 0 | 0 | 0
27.9333 | 100560 | 23503232.9824 | -22998319.4047 | 4845540.7523 | -0.20765 | 5 | 15.5003 | 888.1023 | 23503232.9824 | 1822.2422 | -6018.3138 | 6288.137 | 1.4417 | 1.4107 | -0.29723 | 2 | 0 | 0 | 0
27.9389 | 100580 | 23443015.1034 | -22961874.5598 | 4725174.4773 | -0.20295 | 5 | 15.505 | 888.3718 | 23443015.1034 | 1850.6297 | -6024.1554 | 6302.006 | 1.4491 | 1.4194 | -0.29208 | 2 | 0 | 0 | 0
27.9444 | 100600 | 23382738.9052 | -22924861.9649 | 4604691.3686 | -0.19822 | 5 | 15.5097 | 888.6427 | 23382738.9052 | 1879.1912 | -6029.8923 | 6315.9291 | 1.4566 | 1.4281 | -0.28684 | 2 | 0 | 0 | 0
27.95 | 100620 | 23322405.4376 | -22887278.1403 | 4484093.5227 | -0.19347 | 5 | 15.5145 | 888.915 | 23322405.4376 | 1907.9278 | -6035.5224 | 6329.9067 | 1.4641 | 1.4368 | -0.2815 | 2 | 0 | 0 | 0
27.9556 | 100640 | 23262015.7699 | -22849119.5852 | 4363383.0751 | -0.18869 | 5 | 15.5193 | 889.1887 | 23262015.7699 | 1936.8404 | -6041.0437 | 6343.9388 | 1.4718 | 1.4456 | -0.27607 | 2 | 0 | 0 | 0
27.9611 | 100660 | 23201570.9919 | -22810382.7776 | 4242562.2015 | -0.18389 | 5 | 15.5241 | 889.4638 | 23201570.9919 | 1965.9302 | -6046.4542 | 6358.0256 | 1.4794 | 1.4545 | -0.27052 | 2 | 0 | 0 | 0
27.9667 | 100680 | 23141072.2134 | -22771064.1741 | 4121633.1182 | -0.17906 | 5 | 15.5289 | 889.7404 | 23141072.2134 | 1995.1982 | -6051.7518 | 6372.1672 | 1.4872 | 1.4634 | -0.26488 | 2 | 0 | 0 | 0
27.9722 | 100700 | 23080520.5649 | -22731160.2107 | 4000598.083 | -0.17421 | 5 | 15.5338 | 890.0184 | 23080520.5649 | 2024.6454 | -6056.9344 | 6386.3638 | 1.495 | 1.4724 | -0.25913 | 2 | 0 | 0 | 0
27.9778 | 100720 | 23019917.1982 | -22690667.302 | 3879459.3955 | -0.16933 | 5 | 15.5386 | 890.2979 | 23019917.1982 | 2054.273 | -6061.9998 | 6400.6156 | 1.5029 | 1.4814 | -0.25327 | 2 | 0 | 0 | 0
27.9833 | 100740 | 22959263.2863 | -22649581.8417 | 3758219.3986 | -0.16443 | 5 | 15.5435 | 890.5788 | 22959263.2863 | 2084.082 | -6066.946 | 6414.9226 | 1.5108 | 1.4904 | -0.24731 | 2 | 0 | 0 | 0
27.9889 | 100760 | 22898560.0243 | -22607900.2026 | 3636880.4785 | -0.1595 | 5 | 15.5485 | 890.8613 | 22898560.0243 | 2114.0733 | -6071.7706 | 6429.2849 | 1.5188 | 1.4996 | -0.24123 | 2 | 0 | 0 | 0
27.9944 | 100780 | 22837808.6292 | -22565618.7368 | 3515445.0656 | -0.15455 | 5 | 15.5534 | 891.1452 | 22837808.6292 | 2144.2481 | -6076.4715 | 6443.7028 | 1.5269 | 1.5087 | -0.23504 | 2 | 0 | 0 | 0
28 | 100800 | 22777010.3406 | -22522733.7753 | 3393915.6355 | -0.14956 | 5 | 15.5584 | 891.4307 | 22777010.3406 | 2174.6073 | -6081.0463 | 6458.1763 | 1.5351 | 1.518 | -0.22874 | 2 | 0 | 0 | 0
28.0056 | 100820 | 22716166.4211 | -22479241.6288 | 3272294.7097 | -0.14455 | 5 | 15.5634 | 891.7177 | 22716166.4211 | 2205.1521 | -6085.4927 | 6472.7055 | 1.5433 | 1.5272 | -0.22232 | 2 | 0 | 0 | 0
28.0111 | 100840 | 22655278.1567 | -22435138.5871 | 3150584.856 | -0.13952 | 5 | 15.5684 | 892.0062 | 22655278.1567 | 2235.8834 | -6089.8083 | 6487.2906 | 1.5516 | 1.5366 | -0.21578 | 2 | 0 | 0 | 0
28.0167 | 100860 | 22594346.8569 | -22390420.9197 | 3028788.69 | -0.13446 | 5 | 15.5735 | 892.2963 | 22594346.8569 | 2266.8022 | -6093.9907 | 6501.9317 | 1.56 | 1.5459 | -0.20912 | 2 | 0 | 0 | 0
28.0222 | 100880 | 22533373.8555 | -22345084.8758 | 2906908.8752 | -0.12937 | 5 | 15.5786 | 892.5879 | 22533373.8555 | 2297.9096 | -6098.0376 | 6516.6288 | 1.5685 | 1.5554 | -0.20234 | 2 | 0 | 0 | 0
28.0278 | 100900 | 22472360.5108 | -22299126.6841 | 2784948.1241 | -0.12425 | 5 | 15.5837 | 892.8812 | 22472360.5108 | 2329.2065 | -6101.9462 | 6531.382 | 1.577 | 1.5648 | -0.19543 | 2 | 0 | 0 | 0
28.0333 | 100920 | 22411308.2059 | -22252542.5536 | 2662909.1993 | -0.1191 | 5 | 15.5889 | 893.176 | 22411308.2059 | 2360.694 | -6105.7143 | 6546.1915 | 1.5856 | 1.5744 | -0.1884 | 2 | 0 | 0 | 0
28.0389 | 100940 | 22350218.3495 | -22205328.673 | 2540794.9138 | -0.11393 | 5 | 15.594 | 893.4724 | 22350218.3495 | 2392.3731 | -6109.3391 | 6561.0573 | 1.5943 | 1.584 | -0.18124 | 2 | 0 | 0 | 0
28.0444 | 100960 | 22289092.3759 | -22157481.2116 | 2418608.1322 | -0.10872 | 5 | 15.5992 | 893.7705 | 22289092.3759 | 2424.2446 | -6112.818 | 6575.9795 | 1.603 | 1.5936 | -0.17395 | 2 | 0 | 0 | 0
28.05 | 100980 | 22227931.7457 | -22108996.319 | 2296351.7715 | -0.10349 | 5 | 15.6045 | 894.0702 | 22227931.7457 | 2456.3097 | -6116.1485 | 6590.9582 | 1.6119 | 1.6033 | -0.16652 | 2 | 0 | 0 | 0
28.0556 | 101000 | 22166737.9461 | -22059870.1251 | 2174028.8021 | -0.098234 | 5 | 15.6097 | 894.3716 | 22166737.9461 | 2488.5692 | -6119.3277 | 6605.9933 | 1.6208 | 1.613 | -0.15896 | 2 | 0 | 0 | 0
28.0611 | 101020 | 22105512.4914 | -22010098.7411 | 2051642.2484 | -0.092945 | 5 | 15.615 | 894.6746 | 22105512.4914 | 2521.0241 | -6122.3529 | 6621.0851 | 1.6298 | 1.6227 | -0.15126 | 2 | 0 | 0 | 0
28.0667 | 101040 | 22044256.9237 | -21959678.2589 | 1929195.1898 | -0.087627 | 5 | 15.6203 | 894.9794 | 22044256.9237 | 2553.6754 | -6125.2214 | 6636.2335 | 1.6389 | 1.6326 | -0.14342 | 2 | 0 | 0 | 0
28.0722 | 101060 | 21982972.8127 | -21908604.7519 | 1806690.7619 | -0.082279 | 5 | 15.6257 | 895.2858 | 21982972.8127 | 2586.5239 | -6127.9302 | 6651.4385 | 1.648 | 1.6424 | -0.13544 | 2 | 0 | 0 | 0
28.0778 | 101080 | 21921661.7569 | -21856874.2747 | 1684132.157 | -0.076901 | 5 | 15.6311 | 895.5939 | 21921661.7569 | 2619.5705 | -6130.4766 | 6666.7003 | 1.6572 | 1.6523 | -0.12732 | 2 | 0 | 0 | 0
28.0833 | 101100 | 21860325.3836 | -21804482.864 | 1561522.6253 | -0.071493 | 5 | 15.6365 | 895.9038 | 21860325.3836 | 2652.8163 | -6132.8575 | 6682.0188 | 1.6665 | 1.6623 | -0.11904 | 2 | 0 | 0 | 0
28.0889 | 101120 | 21798965.3496 | -21751426.5384 | 1438865.476 | -0.066054 | 5 | 15.6419 | 896.2154 | 21798965.3496 | 2686.262 | -6135.0699 | 6697.394 | 1.6759 | 1.6723 | -0.11062 | 2 | 0 | 0 | 0
28.0944 | 101140 | 21737583.3416 | -21697701.2989 | 1316164.0777 | -0.060585 | 5 | 15.6474 | 896.5287 | 21737583.3416 | 2719.9085 | -6137.1109 | 6712.8259 | 1.6854 | 1.6823 | -0.10205 | 2 | 0 | 0 | 0
28.1 | 101160 | 21676181.0767 | -21643303.129 | 1193421.8601 | -0.055085 | 5 | 15.6529 | 896.8439 | 21676181.0767 | 2753.7567 | -6138.9773 | 6728.3146 | 1.695 | 1.6924 | -0.09332 | 2 | 0 | 0 | 0
28.1056 | 101180 | 21614760.3028 | -21588227.9954 | 1070642.3143 | -0.049553 | 5 | 15.6584 | 897.1608 | 21614760.3028 | 2787.8074 | -6140.666 | 6743.8601 | 1.7046 | 1.7025 | -0.084435 | 2 | 0 | 0 | 0
28.1111 | 101200 | 21553322.7993 | -21532471.8481 | 947828.9945 | -0.04399 | 5 | 15.664 | 897.4795 | 21553322.7993 | 2822.0614 | -6142.1738 | 6759.4622 | 1.7144 | 1.7127 | -0.075391 | 2 | 0 | 0 | 0
28.1167 | 101220 | 21491870.3776 | -21476030.6207 | 824985.5184 | -0.038395 | 5 | 15.6696 | 897.8001 | 21491870.3776 | 2856.5195 | -6143.4975 | 6775.121 | 1.7242 | 1.7229 | -0.066184 | 2 | 0 | 0 | 0
28.1222 | 101240 | 21430404.8813 | -21418900.2309 | 702115.5687 | -0.032768 | 5 | 15.6752 | 898.1225 | 21430404.8813 | 2891.1825 | -6144.6337 | 6790.8365 | 1.7341 | 1.7332 | -0.056813 | 2 | 0 | 0 | 0
28.1278 | 101260 | 21368928.1871 | -21361076.5811 | 579222.8938 | -0.027109 | 5 | 15.6809 | 898.4468 | 21368928.1871 | 2926.0511 | -6145.5792 | 6806.6085 | 1.7441 | 1.7434 | -0.047275 | 2 | 0 | 0 | 0
28.1333 | 101280 | 21307442.2052 | -21302555.5584 | 456311.3091 | -0.021417 | 5 | 15.6865 | 898.7729 | 21307442.2052 | 2961.1262 | -6146.3306 | 6822.4371 | 1.7542 | 1.7538 | -0.037566 | 2 | 0 | 0 | 0
28.1389 | 101300 | 21245948.8799 | -21243333.0353 | 333384.6978 | -0.015692 | 5 | 15.6923 | 899.1009 | 21245948.8799 | 2996.4083 | -6146.8843 | 6838.3221 | 1.7643 | 1.7641 | -0.027685 | 2 | 0 | 0 | 0
28.1444 | 101320 | 21184450.1897 | -21183404.8702 | 210447.0125 | -0.0099342 | 5 | 15.698 | 899.4308 | 21184450.1897 | 3031.8981 | -6147.2368 | 6854.2634 | 1.7746 | 1.7745 | -0.017629 | 2 | 0 | 0 | 0
28.15 | 101340 | 21122948.1487 | -21122766.9079 | 87502.2757 | -0.0041425 | 5 | 15.7038 | 899.7627 | 21122948.1487 | 3067.5964 | -6147.3847 | 6870.261 | 1.7849 | 1.7849 | -0.0073941 | 2 | 0 | 0 | 0
28.1556 | 101360 | 21061444.8063 | -21061414.9798 | -35445.4187 | 0.001683 | 5 | 15.7096 | 900.0964 | 21061444.8063 | 3103.5037 | -6147.3243 | 6886.3148 | 1.7954 | 1.7954 | 0.0030215 | 2 | 0 | 0 | 0
28.1611 | 101380 | 20999942.2484 | -20999344.905 | -158391.9046 | 0.0075426 | 5 | 15.7155 | 900.4322 | 20999942.2484 | 3139.6207 | -6147.0519 | 6902.4246 | 1.8059 | 1.8058 | 0.013621 | 2 | 0 | 0 | 0
28.1667 | 101400 | 20938442.5973 | -20936552.4903 | -281332.942 | 0.013437 | 5 | 15.7214 | 900.7699 | 20938442.5973 | 3175.948 | -6146.5637 | 6918.5903 | 1.8165 | 1.8164 | 0.024407 | 2 | 0 | 0 | 0
28.1722 | 101420 | 20876948.0132 | -20873033.5311 | -404264.2166 | 0.019365 | 5 | 15.7273 | 901.1096 | 20876948.0132 | 3212.486 | -6145.8561 | 6934.8117 | 1.8272 | 1.8269 | 0.035383 | 2 | 0 | 0 | 0
28.1778 | 101440 | 20815460.6939 | -20808783.812 | -527181.3379 | 0.025329 | 5 | 15.7333 | 901.4513 | 20815460.6939 | 3249.2352 | -6144.925 | 6951.0886 | 1.8381 | 1.8375 | 0.046551 | 2 | 0 | 0 | 0
28.1833 | 101460 | 20753982.8757 | -20743799.1074 | -650079.8388 | 0.031328 | 5 | 15.7393 | 901.795 | 20753982.8757 | 3286.1963 | -6143.7667 | 6967.421 | 1.849 | 1.8481 | 0.057915 | 2 | 0 | 0 | 0
28.1889 | 101480 | 20692516.8344 | -20678075.1822 | -772955.1736 | 0.037363 | 5 | 15.7453 | 902.1407 | 20692516.8344 | 3323.3695 | -6142.3772 | 6983.8086 | 1.86 | 1.8587 | 0.069478 | 2 | 0 | 0 | 0
28.1944 | 101500 | 20631064.8852 | -20611607.7924 | -895802.7173 | 0.043434 | 5 | 15.7514 | 902.4886 | 20631064.8852 | 3360.7553 | -6140.7524 | 7000.2511 | 1.8711 | 1.8693 | 0.081241 | 2 | 0 | 0 | 0
28.2 | 101520 | 20569629.3837 | -20544392.6859 | -1018617.7645 | 0.049541 | 5 | 15.7575 | 902.8385 | 20569629.3837 | 3398.3541 | -6138.8882 | 7016.7484 | 1.8822 | 1.8799 | 0.09321 | 2 | 0 | 0 | 0
28.2056 | 101540 | 20508212.7264 | -20476425.6032 | -1141395.5277 | 0.055684 | 5 | 15.7636 | 903.1905 | 20508212.7264 | 3436.1662 | -6136.7804 | 7033.3003 | 1.8935 | 1.8906 | 0.10539 | 2 | 0 | 0 | 0
28.2111 | 101560 | 20446817.3517 | -20407702.2784 | -1264131.1365 | 0.061865 | 5 | 15.7698 | 903.5446 | 20446817.3517 | 3474.1919 | -6134.425 | 7049.9063 | 1.9049 | 1.9013 | 0.11777 | 2 | 0 | 0 | 0
28.2167 | 101580 | 20385445.7397 | -20338218.4398 | -1386819.6362 | 0.068082 | 5 | 15.776 | 903.9008 | 20385445.7397 | 3512.4315 | -6131.8175 | 7066.5664 | 1.9164 | 1.912 | 0.13037 | 2 | 0 | 0 | 0
28.2222 | 101600 | 20324100.4137 | -20267969.8108 | -1509455.9864 | 0.074338 | 5 | 15.7823 | 904.2592 | 20324100.4137 | 3550.885 | -6128.9537 | 7083.2801 | 1.928 | 1.9227 | 0.14319 | 2 | 0 | 0 | 0
28.2278 | 101620 | 20262783.9401 | -20196952.1108 | -1632035.0602 | 0.080631 | 5 | 15.7886 | 904.6198 | 20262783.9401 | 3589.5527 | -6125.8291 | 7100.0473 | 1.9397 | 1.9334 | 0.15623 | 2 | 0 | 0 | 0
28.2333 | 101640 | 20201498.9297 | -20125161.0563 | -1754551.6422 | 0.086962 | 5 | 15.7949 | 904.9826 | 20201498.9297 | 3628.4347 | -6122.4393 | 7116.8674 | 1.9515 | 1.9441 | 0.16949 | 2 | 0 | 0 | 0
28.2389 | 101660 | 20140248.0378 | -20052592.3615 | -1877000.428 | 0.093332 | 5 | 15.8013 | 905.3475 | 20140248.0378 | 3667.5311 | -6118.7797 | 7133.7402 | 1.9634 | 1.9548 | 0.18298 | 2 | 0 | 0 | 0
28.2444 | 101680 | 20079033.9652 | -19979241.7397 | -1999376.0225 | 0.099741 | 5 | 15.8077 | 905.7147 | 20079033.9652 | 3706.8418 | -6114.8458 | 7150.6654 | 1.9754 | 1.9655 | 0.1967 | 2 | 0 | 0 | 0
28.25 | 101700 | 20017859.4585 | -19905104.904 | -2121672.9383 | 0.10619 | 5 | 15.8142 | 906.0842 | 20017859.4585 | 3746.3668 | -6110.6329 | 7167.6424 | 1.9874 | 1.9762 | 0.21065 | 2 | 0 | 0 | 0
28.2556 | 101720 | 19956727.3111 | -19830177.5686 | -2243885.5954 | 0.11268 | 5 | 15.8206 | 906.4558 | 19956727.3111 | 3786.1059 | -6106.1362 | 7184.671 | 1.9996 | 1.987 | 0.22483 | 2 | 0 | 0 | 0
28.2611 | 101740 | 19895640.3638 | -19754455.4499 | -2366008.3186 | 0.1192 | 5 | 15.8272 | 906.8298 | 19895640.3638 | 3826.0591 | -6101.3509 | 7201.7506 | 2.0119 | 1.9977 | 0.23926 | 2 | 0 | 0 | 0
28.2667 | 101760 | 19834601.5051 | -19677934.2673 | -2488035.3372 | 0.12577 | 5 | 15.8337 | 907.2061 | 19834601.5051 | 3866.2261 | -6096.2723 | 7218.8808 | 2.0243 | 2.0083 | 0.25393 | 2 | 0 | 0 | 0
28.2722 | 101780 | 19773613.6724 | -19600609.745 | -2609960.7834 | 0.13238 | 5 | 15.8403 | 907.5847 | 19773613.6724 | 3906.6066 | -6090.8954 | 7236.0612 | 2.0368 | 2.019 | 0.26885 | 2 | 0 | 0 | 0
28.2778 | 101800 | 19712679.8523 | -19522477.6129 | -2731778.6905 | 0.13903 | 5 | 15.847 | 907.9657 | 19712679.8523 | 3947.2003 | -6085.2151 | 7253.2912 | 2.0495 | 2.0297 | 0.28401 | 2 | 0 | 0 | 0
28.2833 | 101820 | 19651803.0813 | -19443533.6079 | -2853482.9923 | 0.14572 | 5 | 15.8537 | 908.349 | 19651803.0813 | 3988.0066 | -6079.2265 | 7270.5702 | 2.0622 | 2.0403 | 0.29943 | 2 | 0 | 0 | 0
28.2889 | 101840 | 19590986.4466 | -19363773.4751 | -2975067.5213 | 0.15245 | 5 | 15.8604 | 908.7347 | 19590986.4466 | 4029.0253 | -6072.9243 | 7287.8978 | 2.075 | 2.0509 | 0.31511 | 2 | 0 | 0 | 0
28.2944 | 101860 | 19530233.0865 | -19283192.9695 | -3096526.0075 | 0.15922 | 5 | 15.8672 | 909.1228 | 19530233.0865 | 4070.2556 | -6066.3035 | 7305.2733 | 2.0879 | 2.0615 | 0.33104 | 2 | 0 | 0 | 0
28.3 | 101880 | 19469546.1916 | -19201787.8573 | -3217852.0771 | 0.16604 | 5 | 15.874 | 909.5133 | 19469546.1916 | 4111.697 | -6059.3587 | 7322.6962 | 2.101 | 2.0721 | 0.34724 | 2 | 0 | 0 | 0
28.3056 | 101900 | 19408929.0049 | -19119553.9173 | -3339039.2509 | 0.1729 | 5 | 15.8809 | 909.9062 | 19408929.0049 | 4153.3487 | -6052.0846 | 7340.1658 | 2.1141 | 2.0826 | 0.3637 | 2 | 0 | 0 | 0
28.3111 | 101920 | 19348384.8226 | -19036486.9424 | -3460080.9436 | 0.1798 | 5 | 15.8878 | 910.3016 | 19348384.8226 | 4195.2101 | -6044.4759 | 7357.6815 | 2.1274 | 2.0931 | 0.38044 | 2 | 0 | 0 | 0
28.3167 | 101940 | 19287916.9951 | -18952582.7413 | -3580970.4616 | 0.18674 | 5 | 15.8947 | 910.6995 | 19287916.9951 | 4237.2801 | -6036.527 | 7375.2424 | 2.1407 | 2.1035 | 0.39744 | 2 | 0 | 0 | 0
28.3222 | 101960 | 19227528.9274 | -18867837.14 | -3701701.0024 | 0.19373 | 5 | 15.9017 | 911.0999 | 19227528.9274 | 4279.5578 | -6028.2325 | 7392.8481 | 2.1542 | 2.1139 | 0.41473 | 2 | 0 | 0 | 0
28.3278 | 101980 | 19167224.0796 | -18782245.9838 | -3822265.6528 | 0.20076 | 5 | 15.9087 | 911.5029 | 19167224.0796 | 4322.0423 | -6019.5868 | 7410.4976 | 2.1678 | 2.1242 | 0.43229 | 2 | 0 | 0 | 0
28.3333 | 102000 | 19107005.9679 | -18695805.1386 | -3942657.388 | 0.20784 | 5 | 15.9158 | 911.9083 | 19107005.9679 | 4364.7323 | -6010.5841 | 7428.1902 | 2.1814 | 2.1345 | 0.45013 | 2 | 0 | 0 | 0
28.3389 | 102020 | 19046878.1652 | -18608510.4928 | -4062869.0698 | 0.21496 | 5 | 15.9229 | 912.3163 | 19046878.1652 | 4407.6267 | -6001.2188 | 7445.925 | 2.1952 | 2.1447 | 0.46826 | 2 | 0 | 0 | 0
28.3444 | 102040 | 18986844.3014 | -18520357.9595 | -4182893.4457 | 0.22213 | 5 | 15.9301 | 912.7269 | 18986844.3014 | 4450.7241 | -5991.4851 | 7463.7014 | 2.2091 | 2.1549 | 0.48669 | 2 | 0 | 0 | 0
28.35 | 102060 | 18926908.0647 | -18431343.4781 | -4302723.1472 | 0.22934 | 5 | 15.9373 | 913.1401 | 18926908.0647 | 4494.0231 | -5981.3771 | 7481.5183 | 2.2232 | 2.165 | 0.5054 | 2 | 0 | 0 | 0
28.3556 | 102080 | 18867073.2014 | -18341463.0161 | -4422350.6891 | 0.2366 | 5 | 15.9446 | 913.556 | 18867073.2014 | 4537.5222 | -5970.8889 | 7499.3748 | 2.2373 | 2.175 | 0.52441 | 2 | 0 | 0 | 0
28.3611 | 102100 | 18807343.5175 | -18250712.5716 | -4541768.4676 | 0.2439 | 5 | 15.9519 | 913.9744 | 18807343.5175 | 4581.2198 | -5960.0146 | 7517.27 | 2.2515 | 2.1849 | 0.54372 | 2 | 0 | 0 | 0
28.3667 | 102120 | 18747722.8784 | -18159088.175 | -4660968.7593 | 0.25125 | 5 | 15.9592 | 914.3956 | 18747722.8784 | 4625.1142 | -5948.748 | 7535.203 | 2.2659 | 2.1947 | 0.56333 | 2 | 0 | 0 | 0
28.3722 | 102140 | 18688215.2102 | -18066585.8915 | -4779943.7202 | 0.25865 | 5 | 15.9666 | 914.8194 | 18688215.2102 | 4669.2034 | -5937.0832 | 7553.1727 | 2.2803 | 2.2045 | 0.58324 | 2 | 0 | 0 | 0
28.3778 | 102160 | 18628824.5001 | -17973201.8228 | -4898685.3839 | 0.26609 | 5 | 15.9741 | 915.2459 | 18628824.5001 | 4713.4856 | -5925.0138 | 7571.178 | 2.2949 | 2.2141 | 0.60347 | 2 | 0 | 0 | 0
28.3833 | 102180 | 18569554.7968 | -17878932.11 | -5017185.6608 | 0.27358 | 5 | 15.9815 | 915.6752 | 18569554.7968 | 4757.9587 | -5912.5338 | 7589.2178 | 2.3095 | 2.2237 | 0.624 | 2 | 0 | 0 | 0
28.3889 | 102200 | 18510410.2114 | -17783772.9355 | -5135436.3371 | 0.28112 | 5 | 15.9891 | 916.1072 | 18510410.2114 | 4802.6205 | -5899.6368 | 7607.2911 | 2.3243 | 2.2331 | 0.64485 | 2 | 0 | 0 | 0
28.3944 | 102220 | 18451394.9179 | -17687720.5256 | -5253429.0729 | 0.28871 | 5 | 15.9967 | 916.5419 | 18451394.9179 | 4847.4686 | -5886.3164 | 7625.3966 | 2.3392 | 2.2424 | 0.66602 | 2 | 0 | 0 | 0
28.4 | 102240 | 18392513.1537 | -17590771.153 | -5371155.4019 | 0.29635 | 5 | 16.0043 | 916.9795 | 18392513.1537 | 4892.5007 | -5872.5664 | 7643.5331 | 2.3542 | 2.2516 | 0.6875 | 2 | 0 | 0 | 0
28.4056 | 102260 | 18333769.22 | -17492921.1392 | -5488606.7297 | 0.30403 | 5 | 16.012 | 917.4199 | 18333769.22 | 4937.7141 | -5858.3802 | 7661.6995 | 2.3693 | 2.2607 | 0.70931 | 2 | 0 | 0 | 0
28.4111 | 102280 | 18275167.4829 | -17394166.8572 | -5605774.3328 | 0.31177 | 5 | 16.0197 | 917.863 | 18275167.4829 | 4983.1061 | -5843.7513 | 7679.8942 | 2.3846 | 2.2696 | 0.73144 | 2 | 0 | 0 | 0
28.4167 | 102300 | 18216712.3732 | -17294504.7345 | -5722649.358 | 0.31955 | 5 | 16.0275 | 918.3091 | 18216712.3732 | 5028.674 | -5828.6731 | 7698.1162 | 2.3999 | 2.2784 | 0.75391 | 2 | 0 | 0 | 0
28.4222 | 102320 | 18158408.3874 | -17193931.2553 | -5839222.8206 | 0.32739 | 5 | 16.0354 | 918.758 | 18158408.3874 | 5074.4146 | -5813.1392 | 7716.3638 | 2.4153 | 2.287 | 0.7767 | 2 | 0 | 0 | 0
28.4278 | 102340 | 18100260.0881 | -17092442.9639 | -5955485.6044 | 0.33527 | 5 | 16.0432 | 919.2098 | 18100260.0881 | 5120.3248 | -5797.1428 | 7734.6358 | 2.4309 | 2.2955 | 0.79982 | 2 | 0 | 0 | 0
28.4333 | 102360 | 18042272.1044 | -16990036.467 | -6071428.4596 | 0.34321 | 5 | 16.0512 | 919.6645 | 18042272.1044 | 5166.4015 | -5780.6772 | 7752.9306 | 2.4465 | 2.3038 | 0.82328 | 2 | 0 | 0 | 0
28.4389 | 102380 | 17984449.1324 | -16886708.4373 | -6187042.003 | 0.3512 | 5 | 16.0592 | 920.1221 | 17984449.1324 | 5212.641 | -5763.7357 | 7771.2467 | 2.4623 | 2.312 | 0.84707 | 2 | 0 | 0 | 0
28.4444 | 102400 | 17926795.9354 | -16782455.6164 | -6302316.7164 | 0.35924 | 5 | 16.0672 | 920.5827 | 17926795.9354 | 5259.0399 | -5746.3115 | 7789.5826 | 2.4781 | 2.3199 | 0.87121 | 2 | 0 | 0 | 0
28.45 | 102420 | 17869317.3449 | -16677274.8175 | -6417242.9463 | 0.36733 | 5 | 16.0753 | 921.0462 | 17869317.3449 | 5305.5944 | -5728.3978 | 7807.9366 | 2.4941 | 2.3277 | 0.89568 | 2 | 0 | 0 | 0
28.4556 | 102440 | 17812018.2601 | -16571162.9293 | -6531810.9026 | 0.37547 | 5 | 16.0834 | 921.5127 | 17812018.2601 | 5352.3005 | -5709.9878 | 7826.307 | 2.5102 | 2.3353 | 0.9205 | 2 | 0 | 0 | 0
28.4611 | 102460 | 17754903.6491 | -16464116.9188 | -6646010.6584 | 0.38366 | 5 | 16.0916 | 921.9823 | 17754903.6491 | 5399.1542 | -5691.0745 | 7844.6922 | 2.5264 | 2.3427 | 0.94566 | 2 | 0 | 0 | 0
28.4667 | 102480 | 17697978.5487 | -16356133.8349 | -6759832.1491 | 0.39191 | 5 | 16.0999 | 922.4548 | 17697978.5487 | 5446.1512 | -5671.6511 | 7863.0903 | 2.5426 | 2.3498 | 0.97117 | 2 | 0 | 0 | 0
28.4722 | 102500 | 17641248.0648 | -16247210.8116 | -6873265.172 | 0.40021 | 5 | 16.1082 | 922.9304 | 17641248.0648 | 5493.287 | -5651.7107 | 7881.4996 | 2.559 | 2.3568 | 0.99702 | 2 | 0 | 0 | 0
28.4778 | 102520 | 17584717.3727 | -16137345.072 | -6986299.3856 | 0.40857 | 5 | 16.1165 | 923.4091 | 17584717.3727 | 5540.557 | -5631.2462 | 7899.9181 | 2.5755 | 2.3635 | 1.0232 | 2 | 0 | 0 | 0
28.4833 | 102540 | 17528391.7174 | -16026533.9314 | -7098924.3091 | 0.41697 | 5 | 16.1249 | 923.8909 | 17528391.7174 | 5587.9565 | -5610.2507 | 7918.3439 | 2.5921 | 2.37 | 1.0498 | 2 | 0 | 0 | 0
28.4889 | 102560 | 17472276.4137 | -15914774.8012 | -7211129.3224 | 0.42544 | 5 | 16.1334 | 924.3757 | 17472276.4137 | 5635.4804 | -5588.7171 | 7936.7751 | 2.6087 | 2.3762 | 1.0767 | 2 | 0 | 0 | 0
28.4944 | 102580 | 17416376.8462 | -15802065.1928 | -7322903.6653 | 0.43395 | 5 | 16.1419 | 924.8637 | 17416376.8462 | 5683.1236 | -5566.6386 | 7955.2096 | 2.6255 | 2.3822 | 1.1039 | 2 | 0 | 0 | 0
28.5 | 102600 | 17360698.4696 | -15688402.7211 | -7434236.4377 | 0.44252 | 5 | 16.1505 | 925.3548 | 17360698.4696 | 5730.8806 | -5544.0081 | 7973.6452 | 2.6424 | 2.3879 | 1.1315 | 2 | 0 | 0 | 0
28.5056 | 102620 | 17305246.8089 | -15573785.1089 | -7545116.5993 | 0.45115 | 5 | 16.1591 | 925.849 | 17305246.8089 | 5778.7459 | -5520.8185 | 7992.0799 | 2.6593 | 2.3933 | 1.1595 | 2 | 0 | 0 | 0
28.5111 | 102640 | 17250027.459 | -15458210.1904 | -7655532.9695 | 0.45983 | 5 | 16.1678 | 926.3465 | 17250027.459 | 5826.7137 | -5497.0629 | 8010.5114 | 2.6764 | 2.3984 | 1.1878 | 2 | 0 | 0 | 0
28.5167 | 102660 | 17195046.0851 | -15341675.9154 | -7765474.2275 | 0.46857 | 5 | 16.1765 | 926.8471 | 17195046.0851 | 5874.7781 | -5472.7342 | 8028.9375 | 2.6935 | 2.4032 | 1.2164 | 2 | 0 | 0 | 0
28.5222 | 102680 | 17140308.4224 | -15224180.3537 | -7874928.9123 | 0.47736 | 5 | 16.1853 | 927.3509 | 17140308.4224 | 5922.9327 | -5447.8256 | 8047.3558 | 2.7108 | 2.4077 | 1.2454 | 2 | 0 | 0 | 0
28.5278 | 102700 | 17085820.2761 | -15105721.6992 | -7983885.4234 | 0.48621 | 5 | 16.1942 | 927.858 | 17085820.2761 | 5971.1713 | -5422.3299 | 8065.7639 | 2.7281 | 2.4119 | 1.2748 | 2 | 0 | 0 | 0
28.5333 | 102720 | 17031587.5209 | -14986298.2739 | -8092332.0204 | 0.49512 | 5 | 16.2031 | 928.3682 | 17031587.5209 | 6019.4871 | -5396.2402 | 8084.1594 | 2.7455 | 2.4158 | 1.3045 | 2 | 0 | 0 | 0
28.5389 | 102740 | 16977616.1013 | -14865908.5326 | -8200256.8242 | 0.50408 | 5 | 16.212 | 928.8818 | 16977616.1013 | 6067.8733 | -5369.5496 | 8102.5397 | 2.763 | 2.4193 | 1.3345 | 2 | 0 | 0 | 0
28.5444 | 102760 | 16923912.031 | -14744551.0675 | -8307647.817 | 0.5131 | 5 | 16.2211 | 929.3986 | 16923912.031 | 6116.3228 | -5342.2513 | 8120.9023 | 2.7805 | 2.4225 | 1.3649 | 2 | 0 | 0 | 0
28.55 | 102780 | 16870481.3925 | -14622224.612 | -8414492.8434 | 0.52218 | 5 | 16.2301 | 929.9187 | 16870481.3925 | 6164.8283 | -5314.3384 | 8139.2445 | 2.7982 | 2.4253 | 1.3956 | 2 | 0 | 0 | 0
28.5556 | 102800 | 16817330.337 | -14498928.0462 | -8520779.6108 | 0.53131 | 5 | 16.2393 | 930.442 | 16817330.337 | 6213.3823 | -5285.804 | 8157.5636 | 2.8159 | 2.4277 | 1.4267 | 2 | 0 | 0 | 0
28.5611 | 102820 | 16764465.0835 | -14374660.4006 | -8626495.6908 | 0.54051 | 5 | 16.2485 | 930.9687 | 16764465.0835 | 6261.977 | -5256.6415 | 8175.8568 | 2.8337 | 2.4297 | 1.4581 | 2 | 0 | 0 | 0
28.5667 | 102840 | 16711891.9186 | -14249420.8615 | -8731628.5199 | 0.54976 | 5 | 16.2577 | 931.4987 | 16711891.9186 | 6310.6043 | -5226.844 | 8194.1214 | 2.8515 | 2.4314 | 1.4899 | 2 | 0 | 0 | 0
28.5722 | 102860 | 16659617.1958 | -14123208.7757 | -8836165.4007 | 0.55907 | 5 | 16.267 | 932.0321 | 16659617.1958 | 6359.256 | -5196.4051 | 8212.3543 | 2.8695 | 2.4326 | 1.5219 | 2 | 0 | 0 | 0
28.5778 | 102880 | 16607647.3349 | -13996023.6548 | -8940093.5035 | 0.56843 | 5 | 16.2764 | 932.5688 | 16607647.3349 | 6407.9237 | -5165.3182 | 8230.5527 | 2.8874 | 2.4334 | 1.5543 | 2 | 0 | 0 | 0
28.5833 | 102900 | 16555988.8209 | -13867865.1807 | -9043399.8677 | 0.57786 | 5 | 16.2858 | 933.1088 | 16555988.8209 | 6456.5985 | -5133.5768 | 8248.7135 | 2.9055 | 2.4337 | 1.5871 | 2 | 0 | 0 | 0
28.5889 | 102920 | 16504648.2039 | -13738733.2102 | -9146071.4032 | 0.58734 | 5 | 16.2953 | 933.6523 | 16504648.2039 | 6505.2715 | -5101.1745 | 8266.8336 | 2.9236 | 2.4336 | 1.6201 | 2 | 0 | 0 | 0
28.5944 | 102940 | 16453632.0972 | -13608627.7798 | -9248094.8926 | 0.59689 | 5 | 16.3048 | 934.1991 | 16453632.0972 | 6553.9334 | -5068.105 | 8284.9099 | 2.9418 | 2.4331 | 1.6535 | 2 | 0 | 0 | 0
28.6 | 102960 | 16402947.1774 | -13477549.1112 | -9349456.9929 | 0.60649 | 5 | 16.3145 | 934.7493 | 16402947.1774 | 6602.5748 | -5034.3622 | 8302.939 | 2.96 | 2.4321 | 1.6871 | 2 | 0 | 0 | 0
28.6056 | 102980 | 16352600.1825 | -13345497.616 | -9450144.2374 | 0.61615 | 5 | 16.3241 | 935.3029 | 16352600.1825 | 6651.1857 | -4999.9401 | 8320.9178 | 2.9782 | 2.4305 | 1.7211 | 2 | 0 | 0 | 0
28.6111 | 103000 | 16302597.911 | -13212473.9011 | -9550143.0388 | 0.62587 | 5 | 16.3338 | 935.8599 | 16302597.911 | 6699.7564 | -4964.8326 | 8338.8427 | 2.9965 | 2.4285 | 1.7554 | 2 | 0 | 0 | 0
28.6167 | 103020 | 16252947.2209 | -13078478.7733 | -9649439.6907 | 0.63565 | 5 | 16.3436 | 936.4203 | 16252947.2209 | 6748.2764 | -4929.034 | 8356.7105 | 3.0149 | 2.426 | 1.7899 | 2 | 0 | 0 | 0
28.6222 | 103040 | 16203655.0282 | -12943513.245 | -9748020.3708 | 0.6455 | 5 | 16.3535 | 936.9841 | 16203655.0282 | 6796.7353 | -4892.5387 | 8374.5176 | 3.0332 | 2.4229 | 1.8248 | 2 | 0 | 0 | 0
28.6278 | 103060 | 16154728.3052 | -12807578.5391 | -9845871.1438 | 0.6554 | 5 | 16.3634 | 937.5514 | 16154728.3052 | 6845.1222 | -4855.341 | 8392.2604 | 3.0516 | 2.4193 | 1.8599 | 2 | 0 | 0 | 0
28.6333 | 103080 | 16106174.0796 | -12670676.0943 | -9942977.9641 | 0.66536 | 5 | 16.3733 | 938.1221 | 16106174.0796 | 6893.4262 | -4817.4358 | 8409.9353 | 3.07 | 2.4152 | 1.8953 | 2 | 0 | 0 | 0
28.6389 | 103100 | 16057999.4322 | -12532807.5702 | -10039326.6792 | 0.67538 | 5 | 16.3833 | 938.6963 | 16057999.4322 | 6941.6359 | -4778.8177 | 8427.5386 | 3.0885 | 2.4105 | 1.9309 | 2 | 0 | 0 | 0
28.6444 | 103120 | 16010211.4958 | -12393974.8526 | -10134903.0332 | 0.68546 | 5 | 16.3934 | 939.2738 | 16010211.4958 | 6989.7397 | -4739.4818 | 8445.0666 | 3.107 | 2.4052 | 1.9668 | 2 | 0 | 0 | 0
28.65 | 103140 | 15962817.4529 | -12254180.0586 | -10229692.6701 | 0.6956 | 5 | 16.4036 | 939.8549 | 15962817.4529 | 7037.7258 | -4699.4234 | 8462.5153 | 3.1254 | 2.3993 | 2.0029 | 2 | 0 | 0 | 0
28.6556 | 103160 | 15915824.5342 | -12113425.5419 | -10323681.1382 | 0.7058 | 5 | 16.4138 | 940.4393 | 15915824.5342 | 7085.5822 | -4658.6378 | 8479.8809 | 3.1439 | 2.3928 | 2.0393 | 2 | 0 | 0 | 0
28.6611 | 103180 | 15869240.0161 | -11971713.898 | -10416853.8933 | 0.71606 | 5 | 16.424 | 941.0273 | 15869240.0161 | 7133.2964 | -4617.1205 | 8497.1595 | 3.1624 | 2.3857 | 2.0759 | 2 | 0 | 0 | 0
28.6667 | 103200 | 15823071.2192 | -11829047.969 | -10509196.304 | 0.72638 | 5 | 16.4343 | 941.6186 | 15823071.2192 | 7180.856 | -4574.8676 | 8514.3471 | 3.1809 | 2.378 | 2.1126 | 2 | 0 | 0 | 0
28.6722 | 103220 | 15777325.5054 | -11685430.8493 | -10600693.655 | 0.73676 | 5 | 16.4447 | 942.2134 | 15777325.5054 | 7228.248 | -4531.8749 | 8531.4394 | 3.1994 | 2.3696 | 2.1496 | 2 | 0 | 0 | 0
28.6778 | 103240 | 15732010.2759 | -11540865.8903 | -10691331.153 | 0.7472 | 5 | 16.4552 | 942.8117 | 15732010.2759 | 7275.4592 | -4488.1389 | 8548.4325 | 3.2178 | 2.3606 | 2.1868 | 2 | 0 | 0 | 0
28.6833 | 103260 | 15687132.9689 | -11395356.7054 | -10781093.9305 | 0.75771 | 5 | 16.4657 | 943.4134 | 15687132.9689 | 7322.4765 | -4443.6561 | 8565.322 | 3.2363 | 2.3509 | 2.2241 | 2 | 0 | 0 | 0
28.6889 | 103280 | 15642701.0566 | -11248907.1753 | -10869967.0517 | 0.76827 | 5 | 16.4762 | 944.0185 | 15642701.0566 | 7369.2861 | -4398.4233 | 8582.1038 | 3.2547 | 2.3405 | 2.2616 | 2 | 0 | 0 | 0
28.6944 | 103300 | 15598722.0428 | -11101521.4525 | -10957935.5177 | 0.77889 | 5 | 16.4869 | 944.6271 | 15598722.0428 | 7415.8743 | -4352.4377 | 8598.7735 | 3.273 | 2.3294 | 2.2993 | 2 | 0 | 0 | 0
28.7 | 103320 | 15555203.4603 | -10953203.9664 | -11044984.2716 | 0.78957 | 5 | 16.4975 | 945.239 | 15555203.4603 | 7462.2269 | -4305.6967 | 8615.3267 | 3.2914 | 2.3176 | 2.3371 | 2 | 0 | 0 | 0
28.7056 | 103340 | 15512152.8672 | -10803959.428 | -11131098.2052 | 0.80031 | 5 | 16.5083 | 945.8544 | 15512152.8672 | 7508.3297 | -4258.198 | 8631.7591 | 3.3097 | 2.3051 | 2.3749 | 2 | 0 | 0 | 0
28.7111 | 103360 | 15469577.8449 | -10653792.8345 | -11216262.1643 | 0.81111 | 5 | 16.5191 | 946.4732 | 15469577.8449 | 7554.168 | -4209.9396 | 8648.066 | 3.3279 | 2.2919 | 2.4129 | 2 | 0 | 0 | 0
28.7167 | 103380 | 15427485.9941 | -10502709.4739 | -11300460.9554 | 0.82197 | 5 | 16.5299 | 947.0954 | 15427485.9941 | 7599.7272 | -4160.9198 | 8664.2431 | 3.3461 | 2.278 | 2.451 | 2 | 0 | 0 | 0
28.7222 | 103400 | 15385884.9321 | -10350714.9295 | -11383679.3521 | 0.83289 | 5 | 16.5409 | 947.721 | 15385884.9321 | 7644.9923 | -4111.1375 | 8680.2856 | 3.3642 | 2.2633 | 2.4891 | 2 | 0 | 0 | 0
28.7278 | 103420 | 15344782.2889 | -10197815.0839 | -11465902.1019 | 0.84387 | 5 | 16.5518 | 948.35 | 15344782.2889 | 7689.948 | -4060.5916 | 8696.1891 | 3.3823 | 2.2478 | 2.5273 | 2 | 0 | 0 | 0
28.7333 | 103440 | 15304185.7043 | -10044016.1236 | -11547113.933 | 0.8549 | 5 | 16.5629 | 948.9823 | 15304185.7043 | 7734.579 | -4009.2814 | 8711.9487 | 3.4002 | 2.2316 | 2.5655 | 2 | 0 | 0 | 0
28.7389 | 103460 | 15264102.8239 | -9889324.5428 | -11627299.562 | 0.866 | 5 | 16.574 | 949.618 | 15264102.8239 | 7778.8698 | -3957.2069 | 8727.5599 | 3.4181 | 2.2145 | 2.6037 | 2 | 0 | 0 | 0
28.7444 | 103480 | 15224541.2951 | -9733747.1472 | -11706443.7008 | 0.87715 | 5 | 16.5851 | 950.2569 | 15224541.2951 | 7822.8045 | -3904.3682 | 8743.0178 | 3.4359 | 2.1967 | 2.6419 | 2 | 0 | 0 | 0
28.75 | 103500 | 15185508.7641 | -9577291.0578 | -11784531.0648 | 0.88836 | 5 | 16.5963 | 950.8992 | 15185508.7641 | 7866.3672 | -3850.7658 | 8758.3177 | 3.4536 | 2.1781 | 2.6801 | 2 | 0 | 0 | 0
28.7556 | 103520 | 15147012.8709 | -9419963.7144 | -11861546.3803 | 0.89963 | 5 | 16.6076 | 951.5448 | 15147012.8709 | 7909.5418 | -3796.4006 | 8773.4548 | 3.4712 | 2.1587 | 2.7183 | 2 | 0 | 0 | 0
28.7611 | 103540 | 15109061.2463 | -9261772.8788 | -11937474.393 | 0.91095 | 5 | 16.6189 | 952.1937 | 15109061.2463 | 7952.312 | -3741.2742 | 8788.4242 | 3.4886 | 2.1385 | 2.7563 | 2 | 0 | 0 | 0
28.7667 | 103560 | 15071661.5066 | -9102726.6381 | -12012299.8764 | 0.92233 | 5 | 16.6303 | 952.8457 | 15071661.5066 | 7994.6615 | -3685.3882 | 8803.2209 | 3.506 | 2.1175 | 2.7943 | 2 | 0 | 0 | 0
28.7722 | 103580 | 15034821.2504 | -8942833.4075 | -12086007.6401 | 0.93377 | 5 | 16.6417 | 953.501 | 15034821.2504 | 8036.5737 | -3628.7449 | 8817.8403 | 3.5232 | 2.0956 | 2.8322 | 2 | 0 | 0 | 0
28.7778 | 103600 | 14998548.0533 | -8782101.9328 | -12158582.5386 | 0.94526 | 5 | 16.6532 | 954.1595 | 14998548.0533 | 8078.032 | -3571.3471 | 8832.2772 | 3.5402 | 2.0729 | 2.8699 | 2 | 0 | 0 | 0
28.7833 | 103620 | 14962849.464 | -8620541.2931 | -12230009.4807 | 0.95681 | 5 | 16.6648 | 954.8212 | 14962849.464 | 8119.0195 | -3513.1979 | 8846.5268 | 3.5571 | 2.0494 | 2.9075 | 2 | 0 | 0 | 0
28.7889 | 103640 | 14927732.9995 | -8458160.9028 | -12300273.4379 | 0.96841 | 5 | 16.6764 | 955.486 | 14927732.9995 | 8159.5195 | -3454.3008 | 8860.5842 | 3.5739 | 2.025 | 2.9449 | 2 | 0 | 0 | 0
28.7944 | 103660 | 14893206.1402 | -8294970.5133 | -12369359.4547 | 0.98007 | 5 | 16.688 | 956.1539 | 14893206.1402 | 8199.5149 | -3394.6601 | 8874.4443 | 3.5905 | 1.9998 | 2.982 | 2 | 0 | 0 | 0
28.8 | 103680 | 14859276.3257 | -8130980.2153 | -12437252.6574 | 0.99178 | 5 | 16.6997 | 956.8249 | 14859276.3257 | 8238.9888 | -3334.2803 | 8888.1023 | 3.6069 | 1.9737 | 3.019 | 2 | 0 | 0 | 0
28.8056 | 103700 | 14825950.9492 | -7966200.4391 | -12503938.2641 | 1.0035 | 5 | 16.7115 | 957.499 | 14825950.9492 | 8277.9241 | -3273.1665 | 8901.5531 | 3.6231 | 1.9468 | 3.0557 | 2 | 0 | 0 | 0
28.8111 | 103720 | 14793237.3532 | -7800641.9566 | -12569401.5949 | 1.0154 | 5 | 16.7233 | 958.176 | 14793237.3532 | 8316.3038 | -3211.3243 | 8914.7918 | 3.6392 | 1.919 | 3.0921 | 2 | 0 | 0 | 0
28.8167 | 103740 | 14761142.824 | -7634315.8814 | -12633628.0812 | 1.0272 | 5 | 16.7352 | 958.856 | 14761142.824 | 8354.1106 | -3148.7598 | 8927.8134 | 3.655 | 1.8903 | 3.1282 | 2 | 0 | 0 | 0
28.8222 | 103760 | 14729674.587 | -7467233.6695 | -12696603.2766 | 1.0392 | 5 | 16.7471 | 959.539 | 14729674.587 | 8391.3275 | -3085.4795 | 8940.613 | 3.6707 | 1.8608 | 3.164 | 2 | 0 | 0 | 0
28.8278 | 103780 | 14698839.8011 | -7299407.1192 | -12758312.8668 | 1.0511 | 5 | 16.7591 | 960.2249 | 14698839.8011 | 8427.9374 | -3021.4907 | 8953.1857 | 3.6861 | 1.8305 | 3.1994 | 2 | 0 | 0 | 0
28.8333 | 103800 | 14668645.554 | -7130848.3709 | -12818742.6802 | 1.0631 | 5 | 16.7711 | 960.9136 | 14668645.554 | 8463.9232 | -2956.8009 | 8965.5266 | 3.7013 | 1.7993 | 3.2345 | 2 | 0 | 0 | 0
28.8389 | 103820 | 14639098.8565 | -6961569.9063 | -12877878.6984 | 1.0752 | 5 | 16.7832 | 961.6051 | 14639098.8565 | 8499.2679 | -2891.4184 | 8977.6309 | 3.7162 | 1.7672 | 3.2691 | 2 | 0 | 0 | 0
28.8444 | 103840 | 14610206.6374 | -6791584.5476 | -12935707.0669 | 1.0873 | 5 | 16.7953 | 962.2994 | 14610206.6374 | 8533.9546 | -2825.3519 | 8989.4935 | 3.7309 | 1.7343 | 3.3033 | 2 | 0 | 0 | 0
28.85 | 103860 | 14581975.7379 | -6620905.4562 | -12992214.1054 | 1.0995 | 5 | 16.8075 | 962.9964 | 14581975.7379 | 8567.9663 | -2758.6107 | 9001.1099 | 3.7454 | 1.7006 | 3.3371 | 2 | 0 | 0 | 0
28.8556 | 103880 | 14554412.9067 | -6449546.1307 | -13047386.3193 | 1.1117 | 5 | 16.8197 | 963.696 | 14554412.9067 | 8601.2863 | -2691.2045 | 9012.4751 | 3.7596 | 1.666 | 3.3703 | 2 | 0 | 0 | 0
28.8611 | 103900 | 14527524.794 | -6277520.4049 | -13101210.41 | 1.124 | 5 | 16.8319 | 964.3983 | 14527524.794 | 8633.898 | -2623.1438 | 9023.5845 | 3.7735 | 1.6306 | 3.403 | 2 | 0 | 0 | 0
28.8667 | 103920 | 14501317.9466 | -6104842.445 | -13153673.2858 | 1.1363 | 5 | 16.8442 | 965.1032 | 14501317.9466 | 8665.7849 | -2554.4394 | 9034.4335 | 3.7872 | 1.5943 | 3.4352 | 2 | 0 | 0 | 0
28.8722 | 103940 | 14475798.802 | -5931526.7473 | -13204762.0729 | 1.1486 | 5 | 16.8566 | 965.8106 | 14475798.802 | 8696.9307 | -2485.1027 | 9045.0173 | 3.8005 | 1.5573 | 3.4668 | 2 | 0 | 0 | 0
28.8778 | 103960 | 14450973.6832 | -5757588.1343 | -13254464.1261 | 1.161 | 5 | 16.869 | 966.5204 | 14450973.6832 | 8727.3192 | -2415.1457 | 9055.3315 | 3.8136 | 1.5194 | 3.4978 | 2 | 0 | 0 | 0
28.8833 | 103980 | 14426848.7935 | -5583041.751 | -13302767.0398 | 1.1734 | 5 | 16.8814 | 967.2327 | 14426848.7935 | 8756.9345 | -2344.581 | 9065.3716 | 3.8264 | 1.4808 | 3.5282 | 2 | 0 | 0 | 0
28.8889 | 104000 | 14403430.2105 | -5407903.0612 | -13349658.6589 | 1.1859 | 5 | 16.8939 | 967.9473 | 14403430.2105 | 8785.761 | -2273.4215 | 9075.1331 | 3.8388 | 1.4413 | 3.558 | 2 | 0 | 0 | 0
28.8944 | 104020 | 14380723.8814 | -5232187.8422 | -13395127.0892 | 1.1984 | 5 | 16.9064 | 968.6642 | 14380723.8814 | 8813.7831 | -2201.681 | 9084.6118 | 3.851 | 1.4011 | 3.587 | 2 | 0 | 0 | 0
28.9 | 104040 | 14358735.6171 | -5055912.1804 | -13439160.7084 | 1.211 | 5 | 16.9189 | 969.3833 | 14358735.6171 | 8840.9857 | -2129.3734 | 9093.8034 | 3.8628 | 1.3601 | 3.6154 | 2 | 0 | 0 | 0
28.9056 | 104060 | 14337471.0874 | -4879092.4659 | -13481748.1763 | 1.2236 | 5 | 16.9315 | 970.1046 | 14337471.0874 | 8867.354 | -2056.5135 | 9102.7037 | 3.8742 | 1.3184 | 3.643 | 2 | 0 | 0 | 0
28.9111 | 104080 | 14316935.8152 | -4701745.386 | -13522878.4459 | 1.2362 | 5 | 16.9441 | 970.828 | 14316935.8152 | 8892.8733 | -1983.1163 | 9111.3087 | 3.8853 | 1.276 | 3.6699 | 2 | 0 | 0 | 0
28.9167 | 104100 | 14297135.172 | -4523887.9199 | -13562540.7728 | 1.2488 | 5 | 16.9568 | 971.5535 | 14297135.172 | 8917.5294 | -1909.1977 | 9119.6144 | 3.8961 | 1.2328 | 3.6959 | 2 | 0 | 0 | 0
28.9222 | 104120 | 14278074.3722 | -4345537.3311 | -13600724.7264 | 1.2615 | 5 | 16.9695 | 972.2809 | 14278074.3722 | 8941.3085 | -1834.7736 | 9127.617 | 3.9065 | 1.189 | 3.7212 | 2 | 0 | 0 | 0
28.9278 | 104140 | 14259758.4686 | -4166711.1611 | -13637420.1989 | 1.2743 | 5 | 16.9822 | 973.0102 | 14259758.4686 | 8964.197 | -1759.8609 | 9135.3127 | 3.9166 | 1.1444 | 3.7456 | 2 | 0 | 0 | 0
28.9333 | 104160 | 14242192.3471 | -3987427.2213 | -13672617.4161 | 1.287 | 5 | 16.995 | 973.7414 | 14242192.3471 | 8986.1818 | -1684.4765 | 9142.6979 | 3.9262 | 1.0992 | 3.7692 | 2 | 0 | 0 | 0
28.9389 | 104180 | 14225380.7223 | -3807703.5858 | -13706306.9459 | 1.2998 | 5 | 17.0078 | 974.4744 | 14225380.7223 | 9007.2502 | -1608.6381 | 9149.769 | 3.9355 | 1.0534 | 3.7919 | 2 | 0 | 0 | 0
28.9444 | 104200 | 14209328.1323 | -3627558.5821 | -13738479.7087 | 1.3126 | 5 | 17.0206 | 975.209 | 14209328.1323 | 9027.3899 | -1532.3638 | 9156.5227 | 3.9444 | 1.007 | 3.8137 | 2 | 0 | 0 | 0
28.95 | 104220 | 14194038.9349 | -3447010.7836 | -13769126.9855 | 1.3255 | 5 | 17.0335 | 975.9452 | 14194038.9349 | 9046.5892 | -1455.6721 | 9162.9557 | 3.9529 | 0.95996 | 3.8346 | 2 | 0 | 0 | 0
28.9556 | 104240 | 14179517.3023 | -3266078.9996 | -13798240.4275 | 1.3384 | 5 | 17.0463 | 976.683 | 14179517.3023 | 9064.8367 | -1378.5818 | 9169.0649 | 3.961 | 0.91237 | 3.8545 | 2 | 0 | 0 | 0
28.9611 | 104260 | 14165767.2178 | -3084782.2664 | -13825812.0643 | 1.3513 | 5 | 17.0592 | 977.4223 | 14165767.2178 | 9082.1215 | -1301.1124 | 9174.8473 | 3.9687 | 0.86424 | 3.8735 | 2 | 0 | 0 | 0
28.9667 | 104280 | 14152792.4708 | -2903139.8371 | -13851834.312 | 1.3642 | 5 | 17.0722 | 978.163 | 14152792.4708 | 9098.4333 | -1223.2835 | 9180.3001 | 3.976 | 0.81559 | 3.8914 | 2 | 0 | 0 | 0
28.9722 | 104300 | 14140596.6534 | -2721171.1719 | -13876299.9812 | 1.3772 | 5 | 17.0851 | 978.905 | 14140596.6534 | 9113.7622 | -1145.1152 | 9185.4205 | 3.9829 | 0.76645 | 3.9084 | 2 | 0 | 0 | 0
28.9778 | 104320 | 14129183.1567 | -2538895.9275 | -13899202.2845 | 1.3901 | 5 | 17.0981 | 979.6482 | 14129183.1567 | 9128.0991 | -1066.628 | 9190.2061 | 3.9893 | 0.71684 | 3.9244 | 2 | 0 | 0 | 0
28.9833 | 104340 | 14118555.1669 | -2356333.946 | -13920534.8437 | 1.4031 | 5 | 17.1111 | 980.3926 | 14118555.1669 | 9141.4351 | -987.8426 | 9194.6544 | 3.9953 | 0.6668 | 3.9393 | 2 | 0 | 0 | 0
28.9889 | 104360 | 14108715.6619 | -2173505.2441 | -13940291.6965 | 1.4161 | 5 | 17.1241 | 981.1381 | 14108715.6619 | 9153.7621 | -908.7803 | 9198.7631 | 4.0009 | 0.61635 | 3.9531 | 2 | 0 | 0 | 0
28.9944 | 104380 | 14099667.4086 | -1990430.0016 | -13958467.3028 | 1.4292 | 5 | 17.1371 | 981.8845 | 14099667.4086 | 9165.0726 | -829.4624 | 9202.5303 | 4.006 | 0.56552 | 3.9659 | 2 | 0 | 0 | 0
29 | 104400 | 14091412.9594 | -1807128.5498 | -13975056.5508 | 1.4422 | 5 | 17.1502 | 982.6319 | 14091412.9594 | 9175.3595 | -749.9106 | 9205.9539 | 4.0107 | 0.51435 | 3.9776 | 2 | 0 | 0 | 0
29.0056 | 104420 | 14083954.6497 | -1623621.3595 | -13990054.7625 | 1.4553 | 5 | 17.1632 | 983.3801 | 14083954.6497 | 9184.6165 | -670.1468 | 9209.0324 | 4.015 | 0.46285 | 3.9882 | 2 | 0 | 0 | 0
29.0111 | 104440 | 14077294.5953 | -1439929.0289 | -14003457.6986 | 1.4683 | 5 | 17.1763 | 984.1291 | 14077294.5953 | 9192.8379 | -590.1932 | 9211.764 | 4.0188 | 0.41107 | 3.9977 | 2 | 0 | 0 | 0
29.0167 | 104460 | 14071434.6902 | -1256072.271 | -14015261.5634 | 1.4814 | 5 | 17.1894 | 984.8787 | 14071434.6902 | 9200.0185 | -510.0723 | 9214.1475 | 4.0221 | 0.35903 | 4.006 | 2 | 0 | 0 | 0
29.0222 | 104480 | 14066376.6041 | -1072071.9016 | -14025463.0086 | 1.4945 | 5 | 17.2025 | 985.629 | 14066376.6041 | 9206.1538 | -429.8064 | 9216.1815 | 4.025 | 0.30677 | 4.0133 | 2 | 0 | 0 | 0
29.0278 | 104500 | 14062121.7813 | -887948.8257 | -14034059.1375 | 1.5076 | 5 | 17.2156 | 986.3797 | 14062121.7813 | 9211.24 | -349.4185 | 9217.865 | 4.0274 | 0.25431 | 4.0194 | 2 | 0 | 0 | 0
29.0333 | 104520 | 14058671.4385 | -703724.0253 | -14041047.5077 | 1.5207 | 5 | 17.2287 | 987.1308 | 14058671.4385 | 9215.274 | -268.9313 | 9219.1973 | 4.0294 | 0.2017 | 4.0244 | 2 | 0 | 0 | 0
29.0389 | 104540 | 14056026.5636 | -519418.5461 | -14046426.1338 | 1.5338 | 5 | 17.2418 | 987.8822 | 14056026.5636 | 9218.2531 | -188.3678 | 9220.1775 | 4.0309 | 0.14896 | 4.0282 | 2 | 0 | 0 | 0
29.0444 | 104560 | 14054187.9148 | -335053.4842 | -14050193.49 | 1.547 | 5 | 17.2549 | 988.6339 | 14054187.9148 | 9220.1756 | -107.7511 | 9220.8051 | 4.032 | 0.096123 | 4.0308 | 2 | 0 | 0 | 0
29.05 | 104580 | 14053156.0194 | -150649.9731 | -14052348.5116 | 1.5601 | 5 | 17.268 | 989.3858 | 14053156.0194 | 9221.0401 | -27.1042 | 9221.08 | 4.0326 | 0.043229 | 4.0323 | 2 | 0 | 0 | 0
29.0556 | 104600 | 14052931.1737 | 33770.8297 | -14052890.596 | -1.5684 | 6 | 17.2812 | 990.1377 | 14052931.1737 | 9220.8463 | 53.5496 | 9221.0018 | 4.0327 | -0.0096911 | 4.0327 | 2 | 0 | 0 | 0
29.0611 | 104620 | 14053513.4421 | 218187.756 | -14051819.6035 | -1.5553 | 6 | 17.2943 | 990.8896 | 14053513.4421 | 9219.5942 | 134.1873 | 9220.5707 | 4.0324 | -0.062605 | 4.0319 | 2 | 0 | 0 | 0
29.0667 | 104640 | 14054902.6575 | 402579.6406 | -14049135.8576 | -1.5421 | 6 | 17.3074 | 991.6414 | 14054902.6575 | 9217.2847 | 214.7857 | 9219.7869 | 4.0316 | -0.11548 | 4.0299 | 2 | 0 | 0 | 0
29.0722 | 104660 | 14057098.4214 | 586925.334 | -14044840.1444 | -1.529 | 6 | 17.3205 | 992.393 | 14057098.4214 | 9213.9191 | 295.3216 | 9218.6507 | 4.0303 | -0.16828 | 4.0268 | 2 | 0 | 0 | 0
29.0778 | 104680 | 14060100.104 | 771203.7164 | -14038933.7117 | -1.5159 | 6 | 17.3336 | 993.1443 | 14060100.104 | 9209.4997 | 375.7722 | 9217.1628 | 4.0286 | -0.22097 | 4.0225 | 2 | 0 | 0 | 0
29.0833 | 104700 | 14063906.8452 | 955393.7107 | -14031418.2679 | -1.5028 | 6 | 17.3467 | 993.8952 | 14063906.8452 | 9204.0292 | 456.1144 | 9215.3239 | 4.0264 | -0.27352 | 4.0171 | 2 | 0 | 0 | 0
29.0889 | 104720 | 14068517.5558 | 1139474.2956 | -14022295.9799 | -1.4897 | 6 | 17.3598 | 994.6457 | 14068517.5558 | 9197.5112 | 536.3255 | 9213.135 | 4.0238 | -0.3259 | 4.0106 | 2 | 0 | 0 | 0
29.0944 | 104740 | 14073930.9181 | 1323424.5189 | -14011569.4706 | -1.4766 | 6 | 17.3729 | 995.3957 | 14073930.9181 | 9189.9496 | 616.3827 | 9210.5972 | 4.0207 | -0.37808 | 4.0029 | 2 | 0 | 0 | 0
29.1 | 104760 | 14080145.3878 | 1507223.5104 | -13999241.8163 | -1.4635 | 6 | 17.386 | 996.1451 | 14080145.3878 | 9181.3492 | 696.2637 | 9207.7118 | 4.0171 | -0.43002 | 3.994 | 2 | 0 | 0 | 0
29.1056 | 104780 | 14087159.1954 | 1690850.4948 | -13985316.5428 | -1.4505 | 6 | 17.3991 | 996.8937 | 14087159.1954 | 9171.7155 | 775.946 | 9204.4803 | 4.0131 | -0.48169 | 3.9841 | 2 | 0 | 0 | 0
29.1111 | 104800 | 14094970.3486 | 1874284.8044 | -13969797.6221 | -1.4374 | 6 | 17.4121 | 997.6416 | 14094970.3486 | 9161.0543 | 855.4077 | 9200.9043 | 4.0087 | -0.53306 | 3.9731 | 2 | 0 | 0 | 0
29.1167 | 104820 | 14103576.6341 | 2057505.8913 | -13952689.4677 | -1.4244 | 6 | 17.4252 | 998.3886 | 14103576.6341 | 9149.3724 | 934.6269 | 9196.9856 | 4.0038 | -0.58409 | 3.961 | 2 | 0 | 0 | 0
29.1222 | 104840 | 14112975.6199 | 2240493.3403 | -13933996.9298 | -1.4114 | 6 | 17.4382 | 999.1346 | 14112975.6199 | 9136.677 | 1013.582 | 9192.7262 | 3.9985 | -0.63477 | 3.9478 | 2 | 0 | 0 | 0
29.1278 | 104860 | 14123164.6584 | 2423226.8802 | -13913725.2903 | -1.3984 | 6 | 17.4512 | 999.8796 | 14123164.6584 | 9122.9758 | 1092.2517 | 9188.1283 | 3.9927 | -0.68506 | 3.9335 | 2 | 0 | 0 | 0
29.1333 | 104880 | 14134140.8888 | 2605686.3965 | -13891880.2567 | -1.3854 | 6 | 17.4642 | 1000.6235 | 14134140.8888 | 9108.2773 | 1170.615 | 9183.1941 | 3.9865 | -0.73493 | 3.9182 | 2 | 0 | 0 | 0
29.1389 | 104900 | 14145901.2406 | 2787851.942 | -13868467.9564 | -1.3724 | 6 | 17.4771 | 1001.3662 | 14145901.2406 | 9092.5903 | 1248.6513 | 9177.9262 | 3.9799 | -0.78435 | 3.9018 | 2 | 0 | 0 | 0
29.1444 | 104920 | 14158442.4363 | 2969703.749 | -13843494.9296 | -1.3595 | 6 | 17.4901 | 1002.1076 | 14158442.4363 | 9075.9245 | 1326.3403 | 9172.3271 | 3.9728 | -0.83329 | 3.8844 | 2 | 0 | 0 | 0
29.15 | 104940 | 14171760.9956 | 3151222.2394 | -13816968.1231 | -1.3466 | 6 | 17.503 | 1002.8476 | 14171760.9956 | 9058.2898 | 1403.662 | 9166.3996 | 3.9654 | -0.88173 | 3.8661 | 2 | 0 | 0 | 0
29.1556 | 104960 | 14185853.2383 | 3332388.0361 | -13788894.8824 | -1.3337 | 6 | 17.5159 | 1003.5863 | 14185853.2383 | 9039.6968 | 1480.5969 | 9160.1466 | 3.9575 | -0.92965 | 3.8467 | 2 | 0 | 0 | 0
29.1611 | 104980 | 14200715.2888 | 3513181.9729 | -13759282.9442 | -1.3208 | 6 | 17.5288 | 1004.3234 | 14200715.2888 | 9020.1566 | 1557.1258 | 9153.5712 | 3.9492 | -0.97701 | 3.8264 | 2 | 0 | 0 | 0
29.1667 | 105000 | 14216343.0795 | 3693585.1046 | -13728140.4287 | -1.308 | 6 | 17.5416 | 1005.0589 | 14216343.0795 | 8999.6806 | 1633.2299 | 9146.6765 | 3.9405 | -1.0238 | 3.8052 | 2 | 0 | 0 | 0
29.1722 | 105020 | 14232732.3556 | 3873578.7169 | -13695475.8307 | -1.2952 | 6 | 17.5544 | 1005.7928 | 14232732.3556 | 8978.2809 | 1708.891 | 9139.4659 | 3.9315 | -1.07 | 3.7831 | 2 | 0 | 0 | 0
29.1778 | 105040 | 14249878.6788 | 4053144.3352 | -13661298.0114 | -1.2824 | 6 | 17.5672 | 1006.525 | 14249878.6788 | 8955.9699 | 1784.0911 | 9131.9428 | 3.922 | -1.1155 | 3.76 | 2 | 0 | 0 | 0
29.1833 | 105060 | 14267777.4322 | 4232263.7338 | -13625616.1895 | -1.2696 | 6 | 17.5799 | 1007.2554 | 14267777.4322 | 8932.7605 | 1858.8129 | 9124.1107 | 3.9122 | -1.1605 | 3.7361 | 2 | 0 | 0 | 0
29.1889 | 105080 | 14286423.825 | 4410918.9444 | -13588439.9315 | -1.2569 | 6 | 17.5926 | 1007.9839 | 14286423.825 | 8908.666 | 1933.0394 | 9115.9734 | 3.902 | -1.2047 | 3.7113 | 2 | 0 | 0 | 0
29.1944 | 105100 | 14305812.8966 | 4589092.2642 | -13549779.143 | -1.2442 | 6 | 17.6053 | 1008.7104 | 14305812.8966 | 8883.7 | 2006.7542 | 9107.5347 | 3.8914 | -1.2483 | 3.6857 | 2 | 0 | 0 | 0
29.2 | 105120 | 14325939.5221 | 4766766.2636 | -13509644.0582 | -1.2316 | 6 | 17.618 | 1009.435 | 14325939.5221 | 8857.8765 | 2079.9414 | 9098.7984 | 3.8805 | -1.2912 | 3.6594 | 2 | 0 | 0 | 0
29.2056 | 105140 | 14346798.4169 | 4943923.7935 | -13468045.2308 | -1.219 | 6 | 17.6306 | 1010.1575 | 14346798.4169 | 8831.2099 | 2152.5854 | 9089.7686 | 3.8692 | -1.3333 | 3.6322 | 2 | 0 | 0 | 0
29.2111 | 105160 | 14368384.1418 | 5120547.9923 | -13424993.5234 | -1.2064 | 6 | 17.6431 | 1010.8778 | 14368384.1418 | 8803.715 | 2224.6713 | 9080.4493 | 3.8576 | -1.3747 | 3.6043 | 2 | 0 | 0 | 0
29.2167 | 105180 | 14390691.1082 | 5296622.2922 | -13380500.0977 | -1.1939 | 6 | 17.6557 | 1011.596 | 14390691.1082 | 8775.4067 | 2296.1847 | 9070.8449 | 3.8456 | -1.4154 | 3.5757 | 2 | 0 | 0 | 0
29.2222 | 105200 | 14413713.5831 | 5472130.4256 | -13334576.4035 | -1.1814 | 6 | 17.6682 | 1012.3119 | 14413713.5831 | 8746.3002 | 2367.1117 | 9060.9594 | 3.8333 | -1.4553 | 3.5464 | 2 | 0 | 0 | 0
29.2278 | 105220 | 14437445.6948 | 5647056.4305 | -13287234.1689 | -1.1689 | 6 | 17.6806 | 1013.0254 | 14437445.6948 | 8716.4113 | 2437.439 | 9050.7974 | 3.8208 | -1.4944 | 3.5164 | 2 | 0 | 0 | 0
29.2333 | 105240 | 14461881.4374 | 5821384.6555 | -13238485.3893 | -1.1565 | 6 | 17.693 | 1013.7366 | 14461881.4374 | 8685.7555 | 2507.1536 | 9040.3633 | 3.8079 | -1.5328 | 3.4857 | 2 | 0 | 0 | 0
29.2389 | 105260 | 14487014.6772 | 5995099.7654 | -13188342.3166 | -1.1441 | 6 | 17.7054 | 1014.4454 | 14487014.6772 | 8654.349 | 2576.2434 | 9029.6615 | 3.7947 | -1.5703 | 3.4545 | 2 | 0 | 0 | 0
29.2444 | 105280 | 14512839.1572 | 6168186.7449 | -13136817.4488 | -1.1318 | 6 | 17.7177 | 1015.1517 | 14512839.1572 | 8622.2079 | 2644.6965 | 9018.6966 | 3.7812 | -1.6071 | 3.4227 | 2 | 0 | 0 | 0
29.25 | 105300 | 14539348.5029 | 6340630.9026 | -13083923.5188 | -1.1195 | 6 | 17.73 | 1015.8554 | 14539348.5029 | 8589.3486 | 2712.5017 | 9007.4733 | 3.7674 | -1.643 | 3.3903 | 2 | 0 | 0 | 0
29.2556 | 105320 | 14566536.2278 | 6512417.8751 | -13029673.4838 | -1.1073 | 6 | 17.7423 | 1016.5565 | 14566536.2278 | 8555.7877 | 2779.6485 | 8995.9963 | 3.7533 | -1.678 | 3.3573 | 2 | 0 | 0 | 0
29.2611 | 105340 | 14594395.7386 | 6683533.6298 | -12974080.5144 | -1.0951 | 6 | 17.7544 | 1017.255 | 14594395.7386 | 8521.5419 | 2846.1265 | 8984.2703 | 3.739 | -1.7123 | 3.3239 | 2 | 0 | 0 | 0
29.2667 | 105360 | 14622920.3409 | 6853964.4674 | -12917157.9837 | -1.083 | 6 | 17.7666 | 1017.9508 | 14622920.3409 | 8486.6279 | 2911.9264 | 8972.3 | 3.7244 | -1.7457 | 3.29 | 2 | 0 | 0 | 0
29.2722 | 105380 | 14652103.2443 | 7023697.025 | -12858919.4563 | -1.0709 | 6 | 17.7787 | 1018.6439 | 14652103.2443 | 8451.0626 | 2977.0389 | 8960.0904 | 3.7096 | -1.7783 | 3.2556 | 2 | 0 | 0 | 0
29.2778 | 105400 | 14681937.5681 | 7192718.2773 | -12799378.6778 | -1.0588 | 6 | 17.7907 | 1019.3342 | 14681937.5681 | 8414.8631 | 3041.4557 | 8947.6462 | 3.6946 | -1.81 | 3.2208 | 2 | 0 | 0 | 0
29.2833 | 105420 | 14712416.3466 | 7361015.5387 | -12738549.564 | -1.0468 | 6 | 17.8027 | 1020.0216 | 14712416.3466 | 8378.0463 | 3105.1687 | 8934.9724 | 3.6793 | -1.8408 | 3.1857 | 2 | 0 | 0 | 0
29.2889 | 105440 | 14743532.5343 | 7528576.4645 | -12676446.19 | -1.0349 | 6 | 17.8147 | 1020.7062 | 14743532.5343 | 8340.6293 | 3168.1705 | 8922.0739 | 3.6638 | -1.8708 | 3.1501 | 2 | 0 | 0 | 0
29.2944 | 105460 | 14775279.0113 | 7695389.0512 | -12613082.7799 | -1.023 | 6 | 17.8266 | 1021.3879 | 14775279.0113 | 8302.6293 | 3230.4542 | 8908.9555 | 3.648 | -1.9 | 3.1142 | 2 | 0 | 0 | 0
29.3 | 105480 | 14807648.5886 | 7861441.6379 | -12548473.696 | -1.0111 | 6 | 17.8384 | 1022.0666 | 14807648.5886 | 8264.0634 | 3292.0134 | 8895.6223 | 3.6321 | -1.9283 | 3.078 | 2 | 0 | 0 | 0
29.3056 | 105500 | 14840634.0132 | 8026722.9055 | -12482633.4286 | -0.99934 | 6 | 17.8502 | 1022.7423 | 14840634.0132 | 8224.9486 | 3352.8421 | 8882.0791 | 3.616 | -1.9557 | 3.0414 | 2 | 0 | 0 | 0
29.3111 | 105520 | 14874227.9733 | 8191221.8772 | -12415576.5859 | -0.98759 | 6 | 17.862 | 1023.415 | 14874227.9733 | 8185.302 | 3412.9351 | 8868.331 | 3.5997 | -1.9823 | 3.0046 | 2 | 0 | 0 | 0
29.3167 | 105540 | 14908423.1033 | 8354927.9176 | -12347317.8836 | -0.97591 | 6 | 17.8736 | 1024.0846 | 14908423.1033 | 8145.1407 | 3472.2874 | 8854.3829 | 3.5832 | -2.0081 | 2.9676 | 2 | 0 | 0 | 0
29.3222 | 105560 | 14943211.9889 | 8517830.7321 | -12277872.135 | -0.96427 | 6 | 17.8853 | 1024.7512 | 14943211.9889 | 8104.4817 | 3530.8947 | 8840.2398 | 3.5665 | -2.033 | 2.9304 | 2 | 0 | 0 | 0
29.3278 | 105580 | 14978587.1718 | 8679920.3655 | -12207254.2413 | -0.9527 | 6 | 17.8969 | 1025.4146 | 14978587.1718 | 8063.3418 | 3588.753 | 8825.9067 | 3.5497 | -2.057 | 2.8929 | 2 | 0 | 0 | 0
29.3333 | 105600 | 15014541.1548 | 8841187.2007 | -12135479.1818 | -0.94117 | 6 | 17.9084 | 1026.0749 | 15014541.1548 | 8021.7378 | 3645.8589 | 8811.3883 | 3.5327 | -2.0802 | 2.8553 | 2 | 0 | 0 | 0
29.3389 | 105620 | 15051066.4063 | 9001621.9569 | -12062562.0045 | -0.9297 | 6 | 17.9199 | 1026.7319 | 15051066.4063 | 7979.6865 | 3702.2094 | 8796.6898 | 3.5156 | -2.1026 | 2.8175 | 2 | 0 | 0 | 0
29.3444 | 105640 | 15088155.3651 | 9161215.6877 | -11988517.8169 | -0.91829 | 6 | 17.9313 | 1027.3858 | 15088155.3651 | 7937.2046 | 3757.802 | 8781.816 | 3.4983 | -2.1241 | 2.7796 | 2 | 0 | 0 | 0
29.35 | 105660 | 15125800.4449 | 9319959.7787 | -11913361.7767 | -0.90693 | 6 | 17.9426 | 1028.0365 | 15125800.4449 | 7894.3083 | 3812.6347 | 8766.7718 | 3.4809 | -2.1448 | 2.7416 | 2 | 0 | 0 | 0
29.3556 | 105680 | 15163994.0388 | 9477845.9453 | -11837109.0832 | -0.89564 | 6 | 17.9539 | 1028.6839 | 15163994.0388 | 7851.0142 | 3866.7058 | 8751.562 | 3.4634 | -2.1647 | 2.7036 | 2 | 0 | 0 | 0
29.3611 | 105700 | 15202728.5234 | 9634866.2292 | -11759774.9681 | -0.88439 | 6 | 17.9652 | 1029.328 | 15202728.5234 | 7807.3384 | 3920.014 | 8736.1915 | 3.4458 | -2.1838 | 2.6654 | 2 | 0 | 0 | 0
29.3667 | 105720 | 15241996.2635 | 9791012.9965 | -11681374.6878 | -0.87321 | 6 | 17.9763 | 1029.9688 | 15241996.2635 | 7763.2969 | 3972.5587 | 8720.6651 | 3.428 | -2.2021 | 2.6272 | 2 | 0 | 0 | 0
29.3722 | 105740 | 15281789.6156 | 9946278.9335 | -11601923.5144 | -0.86208 | 6 | 17.9875 | 1030.6063 | 15281789.6156 | 7718.9055 | 4024.3393 | 8704.9876 | 3.4102 | -2.2196 | 2.589 | 2 | 0 | 0 | 0
29.3778 | 105760 | 15322100.9328 | 10100657.044 | -11521436.7279 | -0.85101 | 6 | 17.9985 | 1031.2405 | 15322100.9328 | 7674.1801 | 4075.356 | 8689.1637 | 3.3923 | -2.2363 | 2.5508 | 2 | 0 | 0 | 0
29.3833 | 105780 | 15362922.5677 | 10254140.6452 | -11439929.6087 | -0.84 | 6 | 18.0096 | 1031.8713 | 15362922.5677 | 7629.136 | 4125.609 | 8673.1981 | 3.3743 | -2.2522 | 2.5126 | 2 | 0 | 0 | 0
29.3889 | 105800 | 15404246.8771 | 10406723.3644 | -11357417.4294 | -0.82905 | 6 | 18.0205 | 1032.4988 | 15404246.8771 | 7583.7885 | 4175.0991 | 8657.0954 | 3.3562 | -2.2674 | 2.4745 | 2 | 0 | 0 | 0
29.3944 | 105820 | 15446066.225 | 10558399.1349 | -11273915.4482 | -0.81816 | 6 | 18.0314 | 1033.1229 | 15446066.225 | 7538.1528 | 4223.8274 | 8640.8602 | 3.3381 | -2.2818 | 2.4364 | 2 | 0 | 0 | 0
29.4 | 105840 | 15488372.9865 | 10709162.1918 | -11189438.901 | -0.80733 | 6 | 18.0422 | 1033.7436 | 15488372.9865 | 7492.2438 | 4271.7953 | 8624.4972 | 3.3199 | -2.2955 | 2.3984 | 2 | 0 | 0 | 0
29.4056 | 105860 | 15531159.5513 | 10859007.0677 | -11104002.995 | -0.79655 | 6 | 18.053 | 1034.3609 | 15531159.5513 | 7446.0761 | 4319.0047 | 8608.0108 | 3.3016 | -2.3084 | 2.3605 | 2 | 0 | 0 | 0
29.4111 | 105880 | 15574418.327 | 11007928.5888 | -11017622.9019 | -0.78584 | 6 | 18.0637 | 1034.9748 | 15574418.327 | 7399.6641 | 4365.4575 | 8591.4054 | 3.2833 | -2.3206 | 2.3226 | 2 | 0 | 0 | 0
29.4167 | 105900 | 15618141.7419 | 11155921.87 | -10930313.7513 | -0.77518 | 6 | 18.0744 | 1035.5852 | 15618141.7419 | 7353.022 | 4411.1563 | 8574.6856 | 3.2649 | -2.3321 | 2.2849 | 2 | 0 | 0 | 0
29.4222 | 105920 | 15662322.2489 | 11302982.3103 | -10842090.625 | -0.76459 | 6 | 18.085 | 1036.1923 | 15662322.2489 | 7306.1639 | 4456.1037 | 8557.8555 | 3.2465 | -2.3429 | 2.2474 | 2 | 0 | 0 | 0
29.4278 | 105940 | 15706952.3276 | 11449105.5886 | -10752968.5503 | -0.75405 | 6 | 18.0955 | 1036.7959 | 15706952.3276 | 7259.1035 | 4500.3028 | 8540.9196 | 3.2281 | -2.353 | 2.21 | 2 | 0 | 0 | 0
29.4333 | 105960 | 15752024.4879 | 11594287.6581 | -10662962.495 | -0.74358 | 6 | 18.106 | 1037.3961 | 15752024.4879 | 7211.8542 | 4543.7567 | 8523.8821 | 3.2096 | -2.3625 | 2.1727 | 2 | 0 | 0 | 0
29.4389 | 105980 | 15797531.2724 | 11738524.7422 | -10572087.3614 | -0.73316 | 6 | 18.1164 | 1037.9928 | 15797531.2724 | 7164.4294 | 4586.469 | 8506.7471 | 3.1912 | -2.3712 | 2.1356 | 2 | 0 | 0 | 0
29.4444 | 106000 | 15843465.2589 | 11881813.3293 | -10480357.9813 | -0.72281 | 6 | 18.1267 | 1038.5861 | 15843465.2589 | 7116.8419 | 4628.4435 | 8489.5187 | 3.1727 | -2.3794 | 2.0987 | 2 | 0 | 0 | 0
29.45 | 106020 | 15889819.0632 | 12024150.1675 | -10387789.1108 | -0.71251 | 6 | 18.137 | 1039.1759 | 15889819.0632 | 7069.1046 | 4669.6843 | 8472.2011 | 3.1542 | -2.3869 | 2.062 | 2 | 0 | 0 | 0
29.4556 | 106040 | 15936585.3415 | 12165532.2601 | -10294395.4255 | -0.70228 | 6 | 18.1473 | 1039.7623 | 15936585.3415 | 7021.23 | 4710.1955 | 8454.7982 | 3.1357 | -2.3937 | 2.0256 | 2 | 0 | 0 | 0
29.4611 | 106060 | 15983756.7926 | 12305956.86 | -10200191.5161 | -0.69211 | 6 | 18.1575 | 1040.3453 | 15983756.7926 | 6973.2302 | 4749.9816 | 8437.3139 | 3.1173 | -2.4 | 1.9893 | 2 | 0 | 0 | 0
29.4667 | 106080 | 16031326.16 | 12445421.465 | -10105191.8837 | -0.68199 | 6 | 18.1676 | 1040.9248 | 16031326.16 | 6925.1174 | 4789.0474 | 8419.7521 | 3.0988 | -2.4056 | 1.9533 | 2 | 0 | 0 | 0
29.4722 | 106100 | 16079286.2341 | 12583923.8123 | -10009410.9359 | -0.67194 | 6 | 18.1776 | 1041.5008 | 16079286.2341 | 6876.9031 | 4827.3977 | 8402.1166 | 3.0803 | -2.4107 | 1.9175 | 2 | 0 | 0 | 0
29.4778 | 106120 | 16127629.8541 | 12721461.8733 | -9912862.9829 | -0.66194 | 6 | 18.1876 | 1042.0734 | 16127629.8541 | 6828.5988 | 4865.0375 | 8384.4112 | 3.0619 | -2.4152 | 1.882 | 2 | 0 | 0 | 0
29.4833 | 106140 | 16176349.9102 | 12858033.849 | -9815562.2333 | -0.65201 | 6 | 18.1975 | 1042.6426 | 16176349.9102 | 6780.2157 | 4901.9721 | 8366.6395 | 3.0435 | -2.4192 | 1.8467 | 2 | 0 | 0 | 0
29.4889 | 106160 | 16225439.3448 | 12993638.1639 | -9717522.7911 | -0.64214 | 6 | 18.2074 | 1043.2084 | 16225439.3448 | 6731.7649 | 4938.2069 | 8348.8051 | 3.0251 | -2.4225 | 1.8117 | 2 | 0 | 0 | 0
29.4944 | 106180 | 16274891.1545 | 13128273.4616 | -9618758.6521 | -0.63232 | 6 | 18.2172 | 1043.7707 | 16274891.1545 | 6683.2569 | 4973.7476 | 8330.9115 | 3.0067 | -2.4254 | 1.777 | 2 | 0 | 0 | 0
29.5 | 106200 | 16324698.3917 | 13261938.5989 | -9519283.7009 | -0.62257 | 6 | 18.227 | 1044.3296 | 16324698.3917 | 6634.7021 | 5008.5997 | 8312.9623 | 2.9884 | -2.4277 | 1.7426 | 2 | 0 | 0 | 0
29.5056 | 106220 | 16374854.1661 | 13394632.6414 | -9419111.7078 | -0.61287 | 6 | 18.2367 | 1044.8851 | 16374854.1661 | 6586.1108 | 5042.7691 | 8294.9609 | 2.9701 | -2.4296 | 1.7085 | 2 | 0 | 0 | 0
29.5111 | 106240 | 16425351.6458 | 13526354.8576 | -9318256.326 | -0.60323 | 6 | 18.2463 | 1045.4372 | 16425351.6458 | 6537.4928 | 5076.2618 | 8276.9105 | 2.9519 | -2.4309 | 1.6746 | 2 | 0 | 0 | 0
29.5167 | 106260 | 16476184.059 | 13657104.7142 | -9216731.0892 | -0.59366 | 6 | 18.2559 | 1045.9859 | 16476184.059 | 6488.8578 | 5109.084 | 8258.8144 | 2.9337 | -2.4317 | 1.6411 | 2 | 0 | 0 | 0
29.5222 | 106280 | 16527344.6946 | 13786881.8709 | -9114549.4092 | -0.58414 | 6 | 18.2654 | 1046.5312 | 16527344.6946 | 6440.2152 | 5141.2418 | 8240.6759 | 2.9156 | -2.4321 | 1.6079 | 2 | 0 | 0 | 0
29.5278 | 106300 | 16578826.904 | 13915686.1752 | -9011724.5735 | -0.57468 | 6 | 18.2749 | 1047.0731 | 16578826.904 | 6391.5741 | 5172.7415 | 8222.4981 | 2.8975 | -2.4321 | 1.575 | 2 | 0 | 0 | 0
29.5333 | 106320 | 16630624.1018 | 14043517.6574 | -8908269.7434 | -0.56528 | 6 | 18.2843 | 1047.6117 | 16630624.1018 | 6342.9434 | 5203.5896 | 8204.284 | 2.8795 | -2.4315 | 1.5424 | 2 | 0 | 0 | 0
29.5389 | 106340 | 16682729.7667 | 14170376.5259 | -8804197.9522 | -0.55594 | 6 | 18.2936 | 1048.1469 | 16682729.7667 | 6294.3318 | 5233.7925 | 8186.0367 | 2.8615 | -2.4306 | 1.5101 | 2 | 0 | 0 | 0
29.5444 | 106360 | 16735137.4423 | 14296263.1618 | -8699522.1029 | -0.54666 | 6 | 18.3029 | 1048.6788 | 16735137.4423 | 6245.7476 | 5263.3568 | 8167.759 | 2.8436 | -2.4292 | 1.4782 | 2 | 0 | 0 | 0
29.55 | 106380 | 16787840.7381 | 14421178.1142 | -8594254.9676 | -0.53743 | 6 | 18.3121 | 1049.2073 | 16787840.7381 | 6197.1991 | 5292.2891 | 8149.454 | 2.8258 | -2.4274 | 1.4466 | 2 | 0 | 0 | 0
29.5556 | 106400 | 16840833.3303 | 14545122.0952 | -8488409.185 | -0.52827 | 6 | 18.3213 | 1049.7325 | 16840833.3303 | 6148.694 | 5320.5963 | 8131.1243 | 2.808 | -2.4253 | 1.4154 | 2 | 0 | 0 | 0
29.5611 | 106420 | 16894108.962 | 14668095.9757 | -8381997.26 | -0.51916 | 6 | 18.3304 | 1050.2544 | 16894108.962 | 6100.2402 | 5348.2849 | 8112.7728 | 2.7904 | -2.4227 | 1.3844 | 2 | 0 | 0 | 0
29.5667 | 106440 | 16947661.4442 | 14790100.7798 | -8275031.5619 | -0.51011 | 6 | 18.3394 | 1050.7731 | 16947661.4442 | 6051.845 | 5375.3619 | 8094.402 | 2.7727 | -2.4198 | 1.3538 | 2 | 0 | 0 | 0
29.5722 | 106460 | 17001484.6561 | 14911137.6806 | -8167524.324 | -0.50111 | 6 | 18.3484 | 1051.2884 | 17001484.6561 | 6003.5158 | 5401.8341 | 8076.0147 | 2.7552 | -2.4165 | 1.3236 | 2 | 0 | 0 | 0
29.5778 | 106480 | 17055572.5456 | 15031207.9956 | -8059487.642 | -0.49217 | 6 | 18.3574 | 1051.8005 | 17055572.5456 | 5955.2593 | 5427.7084 | 8057.6133 | 2.7378 | -2.4128 | 1.2937 | 2 | 0 | 0 | 0
29.5833 | 106500 | 17109919.1297 | 15150313.1822 | -7950933.4739 | -0.48329 | 6 | 18.3663 | 1052.3094 | 17109919.1297 | 5907.0825 | 5452.9917 | 8039.2004 | 2.7204 | -2.4088 | 1.2642 | 2 | 0 | 0 | 0
29.5889 | 106520 | 17164518.4947 | 15268454.8329 | -7841873.6391 | -0.47447 | 6 | 18.3751 | 1052.815 | 17164518.4947 | 5858.9919 | 5477.6911 | 8020.7784 | 2.7031 | -2.4045 | 1.235 | 2 | 0 | 0 | 0
29.5944 | 106540 | 17219364.7966 | 15385634.6712 | -7732319.8177 | -0.4657 | 6 | 18.3839 | 1053.3174 | 17219364.7966 | 5810.9938 | 5501.8134 | 8002.3496 | 2.6859 | -2.3999 | 1.2061 | 2 | 0 | 0 | 0
29.6 | 106560 | 17274452.2613 | 15501854.5472 | -7622283.5505 | -0.45699 | 6 | 18.3926 | 1053.8166 | 17274452.2613 | 5763.0943 | 5525.3656 | 7983.9164 | 2.6688 | -2.395 | 1.1776 | 2 | 0 | 0 | 0
29.6056 | 106580 | 17329775.1845 | 15617116.4332 | -7511776.2383 | -0.44833 | 6 | 18.4012 | 1054.3126 | 17329775.1845 | 5715.2993 | 5548.3548 | 7965.481 | 2.6518 | -2.3897 | 1.1495 | 2 | 0 | 0 | 0
29.6111 | 106600 | 17385327.9321 | 15731422.4198 | -7400809.1419 | -0.43973 | 6 | 18.4098 | 1054.8055 | 17385327.9321 | 5667.6146 | 5570.788 | 7947.0456 | 2.6349 | -2.3842 | 1.1217 | 2 | 0 | 0 | 0
29.6167 | 106620 | 17441104.9402 | 15844774.7115 | -7289393.3821 | -0.43118 | 6 | 18.4184 | 1055.2952 | 17441104.9402 | 5620.0456 | 5592.6721 | 7928.6123 | 2.6181 | -2.3785 | 1.0942 | 2 | 0 | 0 | 0
29.6222 | 106640 | 17497100.715 | 15957175.6226 | -7177539.9394 | -0.42269 | 6 | 18.4269 | 1055.7818 | 17497100.715 | 5572.5976 | 5614.0143 | 7910.1833 | 2.6013 | -2.3724 | 1.0671 | 2 | 0 | 0 | 0
29.6278 | 106660 | 17553309.8328 | 16068627.5738 | -7065259.6543 | -0.41425 | 6 | 18.4353 | 1056.2653 | 17553309.8328 | 5525.2757 | 5634.8213 | 7891.7604 | 2.5847 | -2.3661 | 1.0404 | 2 | 0 | 0 | 0
29.6333 | 106680 | 17609726.9399 | 16179133.0876 | -6952563.2276 | -0.40587 | 6 | 18.4437 | 1056.7456 | 17609726.9399 | 5478.0849 | 5655.1004 | 7873.3458 | 2.5682 | -2.3595 | 1.014 | 2 | 0 | 0 | 0
29.6389 | 106700 | 17666346.7525 | 16288694.7849 | -6839461.2202 | -0.39753 | 6 | 18.452 | 1057.2229 | 17666346.7525 | 5431.0298 | 5674.8583 | 7854.9412 | 2.5517 | -2.3528 | 0.9879 | 2 | 0 | 0 | 0
29.6444 | 106720 | 17723164.0564 | 16397315.3814 | -6725964.0539 | -0.38926 | 6 | 18.4603 | 1057.6972 | 17723164.0564 | 5384.1151 | 5694.1021 | 7836.5486 | 2.5354 | -2.3457 | 0.96219 | 2 | 0 | 0 | 0
29.65 | 106740 | 17780173.7072 | 16504997.6835 | -6612082.0115 | -0.38103 | 6 | 18.4685 | 1058.1684 | 17780173.7072 | 5337.3451 | 5712.8387 | 7818.1698 | 2.5192 | -2.3385 | 0.93683 | 2 | 0 | 0 | 0
29.6556 | 106760 | 17837370.6295 | 16611744.585 | -6497825.2374 | -0.37286 | 6 | 18.4767 | 1058.6366 | 17837370.6295 | 5290.7239 | 5731.075 | 7799.8064 | 2.503 | -2.3311 | 0.91181 | 2 | 0 | 0 | 0
29.6611 | 106780 | 17894749.817 | 16717559.0637 | -6383203.7383 | -0.36474 | 6 | 18.4848 | 1059.1018 | 17894749.817 | 5244.2557 | 5748.8178 | 7781.4602 | 2.487 | -2.3234 | 0.88714 | 2 | 0 | 0 | 0
29.6667 | 106800 | 17952306.3321 | 16822444.1778 | -6268227.3833 | -0.35667 | 6 | 18.4929 | 1059.5641 | 17952306.3321 | 5197.9442 | 5766.0739 | 7763.1329 | 2.4711 | -2.3156 | 0.86281 | 2 | 0 | 0 | 0
29.6722 | 106820 | 18010035.3057 | 16926403.0626 | -6152905.905 | -0.34866 | 6 | 18.5009 | 1060.0233 | 18010035.3057 | 5151.7932 | 5782.8502 | 7744.826 | 2.4553 | -2.3076 | 0.83882 | 2 | 0 | 0 | 0
29.6778 | 106840 | 18067931.9366 | 17029438.9274 | -6037248.9004 | -0.34069 | 6 | 18.5089 | 1060.4796 | 18067931.9366 | 5105.8062 | 5799.1535 | 7726.5412 | 2.4396 | -2.2994 | 0.81516 | 2 | 0 | 0 | 0
29.6833 | 106860 | 18125991.4913 | 17131555.052 | -5921265.831 | -0.33278 | 6 | 18.5168 | 1060.9331 | 18125991.4913 | 5059.9866 | 5814.9903 | 7708.2798 | 2.424 | -2.291 | 0.79184 | 2 | 0 | 0 | 0
29.6889 | 106880 | 18184209.3032 | 17232754.7839 | -5804966.0241 | -0.32492 | 6 | 18.5246 | 1061.3836 | 18184209.3032 | 5014.3376 | 5830.3675 | 7690.0433 | 2.4085 | -2.2825 | 0.76886 | 2 | 0 | 0 | 0
29.6944 | 106900 | 18242580.773 | 17333041.5351 | -5688358.6738 | -0.31711 | 6 | 18.5325 | 1061.8312 | 18242580.773 | 4968.8622 | 5845.2916 | 7671.8333 | 2.3931 | -2.2738 | 0.74621 | 2 | 0 | 0 | 0
29.7 | 106920 | 18301101.3673 | 17432418.7792 | -5571452.8413 | -0.30934 | 6 | 18.5402 | 1062.276 | 18301101.3673 | 4923.5635 | 5859.7692 | 7653.6509 | 2.3778 | -2.2649 | 0.72388 | 2 | 0 | 0 | 0
29.7056 | 106940 | 18359766.6188 | 17530890.0485 | -5454257.4566 | -0.30163 | 6 | 18.5479 | 1062.7179 | 18359766.6188 | 4878.4441 | 5873.8069 | 7635.4977 | 2.3626 | -2.256 | 0.70188 | 2 | 0 | 0 | 0
29.7111 | 106960 | 18418572.1253 | 17628458.9312 | -5336781.319 | -0.29397 | 6 | 18.5556 | 1063.157 | 18418572.1253 | 4833.5069 | 5887.411 | 7617.3747 | 2.3476 | -2.2469 | 0.68021 | 2 | 0 | 0 | 0
29.7167 | 106980 | 18477513.5497 | 17725129.0686 | -5219033.0981 | -0.28635 | 6 | 18.5632 | 1063.5933 | 18477513.5497 | 4788.7542 | 5900.5881 | 7599.2833 | 2.3326 | -2.2376 | 0.65885 | 2 | 0 | 0 | 0
29.7222 | 107000 | 18536586.6189 | 17820904.1526 | -5101021.3354 | -0.27878 | 6 | 18.5708 | 1064.0269 | 18536586.6189 | 4744.1885 | 5913.3445 | 7581.2247 | 2.3178 | -2.2283 | 0.63782 | 2 | 0 | 0 | 0
29.7278 | 107020 | 18595787.1237 | 17915787.9228 | -4982754.4448 | -0.27127 | 6 | 18.5783 | 1064.4576 | 18595787.1237 | 4699.8121 | 5925.6865 | 7563.2 | 2.303 | -2.2188 | 0.6171 | 2 | 0 | 0 | 0
29.7333 | 107040 | 18655110.9182 | 18009784.1644 | -4864240.714 | -0.26379 | 6 | 18.5858 | 1064.8857 | 18655110.9182 | 4655.627 | 5937.6204 | 7545.2104 | 2.2884 | -2.2093 | 0.59669 | 2 | 0 | 0 | 0
29.7389 | 107060 | 18714553.9189 | 18102896.7054 | -4745488.3055 | -0.25637 | 6 | 18.5932 | 1065.311 | 18714553.9189 | 4611.6354 | 5949.1524 | 7527.2568 | 2.2739 | -2.1996 | 0.5766 | 2 | 0 | 0 | 0
29.7444 | 107080 | 18774112.1044 | 18195129.4143 | -4626505.2581 | -0.24899 | 6 | 18.6006 | 1065.7336 | 18774112.1044 | 4567.8392 | 5960.2885 | 7509.3405 | 2.2595 | -2.1898 | 0.55681 | 2 | 0 | 0 | 0
29.75 | 107100 | 18833781.5146 | 18286486.1979 | -4507299.4878 | -0.24167 | 6 | 18.6079 | 1066.1536 | 18833781.5146 | 4524.24 | 5971.0349 | 7491.4622 | 2.2452 | -2.18 | 0.53732 | 2 | 0 | 0 | 0
29.7556 | 107120 | 18893558.2504 | 18376970.9989 | -4387878.7889 | -0.23438 | 6 | 18.6152 | 1066.5709 | 18893558.2504 | 4480.8397 | 5981.3977 | 7473.6231 | 2.231 | -2.17 | 0.51814 | 2 | 0 | 0 | 0
29.7611 | 107140 | 18953438.4728 | 18466587.7937 | -4268250.8358 | -0.22714 | 6 | 18.6224 | 1066.9856 | 18953438.4728 | 4437.6398 | 5991.3826 | 7455.8241 | 2.2169 | -2.16 | 0.49925 | 2 | 0 | 0 | 0
29.7667 | 107160 | 19013418.4022 | 18555340.5905 | -4148423.1836 | -0.21995 | 6 | 18.6296 | 1067.3976 | 19013418.4022 | 4394.6418 | 6000.9957 | 7438.066 | 2.203 | -2.1499 | 0.48065 | 2 | 0 | 0 | 0
29.7722 | 107180 | 19073494.3183 | 18643233.4268 | -4028403.2698 | -0.21281 | 6 | 18.6367 | 1067.8071 | 19073494.3183 | 4351.8471 | 6010.2427 | 7420.3497 | 2.1891 | -2.1397 | 0.46235 | 2 | 0 | 0 | 0
29.7778 | 107200 | 19133662.5586 | 18730270.3679 | -3908198.4154 | -0.20571 | 6 | 18.6439 | 1068.2139 | 19133662.5586 | 4309.2568 | 6019.1295 | 7402.6761 | 2.1754 | -2.1295 | 0.44434 | 2 | 0 | 0 | 0
29.7833 | 107220 | 19193919.5187 | 18816455.5046 | -3787815.8261 | -0.19865 | 6 | 18.6509 | 1068.6183 | 19193919.5187 | 4266.8723 | 6027.6616 | 7385.046 | 2.1617 | -2.1192 | 0.42661 | 2 | 0 | 0 | 0
29.7889 | 107240 | 19254261.6508 | 18901792.9515 | -3667262.5941 | -0.19164 | 6 | 18.6579 | 1069.0201 | 19254261.6508 | 4224.6947 | 6035.8448 | 7367.46 | 2.1482 | -2.1089 | 0.40916 | 2 | 0 | 0 | 0
29.7944 | 107260 | 19314685.4636 | 18986286.8451 | -3546545.6987 | -0.18467 | 6 | 18.6649 | 1069.4194 | 19314685.4636 | 4182.7248 | 6043.6845 | 7349.919 | 2.1348 | -2.0985 | 0.39199 | 2 | 0 | 0 | 0
29.8 | 107280 | 19375187.5215 | 19069941.342 | -3425672.0081 | -0.17774 | 6 | 18.6718 | 1069.8162 | 19375187.5215 | 4140.9638 | 6051.1864 | 7332.4237 | 2.1215 | -2.0881 | 0.37509 | 2 | 0 | 0 | 0
29.8056 | 107300 | 19435764.4438 | 19152760.6171 | -3304648.2805 | -0.17086 | 6 | 18.6787 | 1070.2105 | 19435764.4438 | 4099.4123 | 6058.3557 | 7314.9747 | 2.1083 | -2.0776 | 0.35847 | 2 | 0 | 0 | 0
29.8111 | 107320 | 19496412.9042 | 19234748.8624 | -3183481.1657 | -0.16402 | 6 | 18.6855 | 1070.6024 | 19496412.9042 | 4058.0711 | 6065.198 | 7297.5727 | 2.0952 | -2.0671 | 0.34211 | 2 | 0 | 0 | 0
29.8167 | 107340 | 19557129.6301 | 19315910.2847 | -3062177.2061 | -0.15722 | 6 | 18.6923 | 1070.9918 | 19557129.6301 | 4016.941 | 6071.7184 | 7280.2183 | 2.0822 | -2.0565 | 0.32602 | 2 | 0 | 0 | 0
29.8222 | 107360 | 19617911.4017 | 19396249.1046 | -2940742.8382 | -0.15047 | 6 | 18.6991 | 1071.3788 | 19617911.4017 | 3976.0225 | 6077.9222 | 7262.9122 | 2.0693 | -2.0459 | 0.31019 | 2 | 0 | 0 | 0
29.8278 | 107380 | 19678755.0519 | 19475769.5546 | -2819184.394 | -0.14375 | 6 | 18.7058 | 1071.7634 | 19678755.0519 | 3935.3162 | 6083.8146 | 7245.6548 | 2.0565 | -2.0353 | 0.29462 | 2 | 0 | 0 | 0
29.8333 | 107400 | 19739657.4649 | 19554475.8781 | -2697508.1022 | -0.13708 | 6 | 18.7125 | 1072.1457 | 19739657.4649 | 3894.8225 | 6089.4006 | 7228.4467 | 2.0439 | -2.0247 | 0.2793 | 2 | 0 | 0 | 0
29.8389 | 107420 | 19800615.576 | 19632372.3276 | -2575720.0896 | -0.13045 | 6 | 18.7191 | 1072.5256 | 19800615.576 | 3854.5418 | 6094.6854 | 7211.2885 | 2.0313 | -2.014 | 0.26424 | 2 | 0 | 0 | 0
29.8444 | 107440 | 19861626.3709 | 19709463.1633 | -2453826.3824 | -0.12386 | 6 | 18.7257 | 1072.9032 | 19861626.3709 | 3814.4744 | 6099.6737 | 7194.1806 | 2.0188 | -2.0034 | 0.24942 | 2 | 0 | 0 | 0
29.85 | 107460 | 19922686.8851 | 19785752.6521 | -2331832.9076 | -0.11731 | 6 | 18.7322 | 1073.2785 | 19922686.8851 | 3774.6207 | 6104.3707 | 7177.1236 | 2.0065 | -1.9927 | 0.23485 | 2 | 0 | 0 | 0
29.8556 | 107480 | 19983794.2027 | 19861245.0664 | -2209745.4942 | -0.1108 | 6 | 18.7388 | 1073.6514 | 19983794.2027 | 3734.9808 | 6108.781 | 7160.1178 | 1.9942 | -1.982 | 0.22052 | 2 | 0 | 0 | 0
29.8611 | 107500 | 20044945.4565 | 19935944.6822 | -2087569.8748 | -0.10433 | 6 | 18.7452 | 1074.0221 | 20044945.4565 | 3695.5548 | 6112.9094 | 7143.1637 | 1.9821 | -1.9713 | 0.20642 | 2 | 0 | 0 | 0
29.8667 | 107520 | 20106137.8267 | 20009855.7787 | -1965311.6865 | -0.097903 | 6 | 18.7517 | 1074.3906 | 20106137.8267 | 3656.3429 | 6116.7607 | 7126.2616 | 1.97 | -1.9606 | 0.19256 | 2 | 0 | 0 | 0
29.8722 | 107540 | 20167368.5409 | 20082982.6367 | -1842976.4724 | -0.091512 | 6 | 18.758 | 1074.7568 | 20167368.5409 | 3617.3451 | 6120.3395 | 7109.4121 | 1.9581 | -1.9499 | 0.17894 | 2 | 0 | 0 | 0
29.8778 | 107560 | 20228634.8726 | 20155329.5377 | -1720569.6832 | -0.085159 | 6 | 18.7644 | 1075.1207 | 20228634.8726 | 3578.5613 | 6123.6503 | 7092.6154 | 1.9462 | -1.9392 | 0.16554 | 2 | 0 | 0 | 0
29.8833 | 107580 | 20289934.1413 | 20226900.7627 | -1598096.6781 | -0.078845 | 6 | 18.7707 | 1075.4825 | 20289934.1413 | 3539.9914 | 6126.6976 | 7075.8719 | 1.9345 | -1.9285 | 0.15237 | 2 | 0 | 0 | 0
29.8889 | 107600 | 20351263.7116 | 20297700.5914 | -1475562.7261 | -0.072568 | 6 | 18.777 | 1075.8421 | 20351263.7116 | 3501.6355 | 6129.4859 | 7059.1819 | 1.9229 | -1.9178 | 0.13942 | 2 | 0 | 0 | 0
29.8944 | 107620 | 20412620.9924 | 20367733.301 | -1352973.0075 | -0.06633 | 6 | 18.7832 | 1076.1996 | 20412620.9924 | 3463.4932 | 6132.0196 | 7042.5457 | 1.9113 | -1.9071 | 0.12668 | 2 | 0 | 0 | 0
29.9 | 107640 | 20474003.4364 | 20437003.1651 | -1230332.6152 | -0.060129 | 6 | 18.7894 | 1076.5549 | 20474003.4364 | 3425.5644 | 6134.303 | 7025.9636 | 1.8999 | -1.8964 | 0.11417 | 2 | 0 | 0 | 0
29.9056 | 107660 | 20535408.5395 | 20505514.4532 | -1107646.5558 | -0.053965 | 6 | 18.7956 | 1076.9081 | 20535408.5395 | 3387.8488 | 6136.3403 | 7009.4359 | 1.8885 | -1.8858 | 0.10186 | 2 | 0 | 0 | 0
29.9111 | 107680 | 20596833.8402 | 20573271.4298 | -984919.7506 | -0.047837 | 6 | 18.8017 | 1077.2591 | 20596833.8402 | 3350.3462 | 6138.1357 | 6992.9628 | 1.8773 | -1.8751 | 0.08977 | 2 | 0 | 0 | 0
29.9167 | 107700 | 20658276.9188 | 20640278.3532 | -862157.0376 | -0.041746 | 6 | 18.8078 | 1077.6081 | 20658276.9188 | 3313.0561 | 6139.6933 | 6976.5446 | 1.8661 | -1.8645 | 0.077881 | 2 | 0 | 0 | 0
29.9222 | 107720 | 20719735.3969 | 20706539.4747 | -739363.172 | -0.035692 | 6 | 18.8139 | 1077.955 | 20719735.3969 | 3275.9782 | 6141.0172 | 6960.1814 | 1.8551 | -1.8539 | 0.066197 | 2 | 0 | 0 | 0
29.9278 | 107740 | 20781206.9368 | 20772059.0384 | -616542.8278 | -0.029673 | 6 | 18.8199 | 1078.2999 | 20781206.9368 | 3239.1121 | 6142.1114 | 6943.8736 | 1.8441 | -1.8433 | 0.054712 | 2 | 0 | 0 | 0
29.9333 | 107760 | 20842689.2409 | 20836841.2797 | -493700.5988 | -0.023689 | 6 | 18.8259 | 1078.6427 | 20842689.2409 | 3202.4573 | 6142.9799 | 6927.6212 | 1.8333 | -1.8327 | 0.043424 | 2 | 0 | 0 | 0
29.9389 | 107780 | 20904180.0511 | 20900890.4251 | -370841.0002 | -0.017741 | 6 | 18.8318 | 1078.9835 | 20904180.0511 | 3166.0133 | 6143.6266 | 6911.4244 | 1.8225 | -1.8222 | 0.032331 | 2 | 0 | 0 | 0
29.9444 | 107800 | 20965677.148 | 20964210.6913 | -247968.4691 | -0.011828 | 6 | 18.8377 | 1079.3223 | 20965677.148 | 3129.7797 | 6144.0551 | 6895.2835 | 1.8118 | -1.8117 | 0.021429 | 2 | 0 | 0 | 0
29.95 | 107820 | 21027178.3506 | 21026806.2848 | -125087.3665 | -0.0059489 | 6 | 18.8436 | 1079.6592 | 21027178.3506 | 3093.7558 | 6144.2694 | 6879.1985 | 1.8012 | -1.8012 | 0.010715 | 2 | 0 | 0 | 0
29.9556 | 107840 | 21088681.5156 | 21088681.4006 | -2201.9779 | -0.00010442 | 6 | 18.8495 | 1079.994 | 21088681.5156 | 3057.9411 | 6144.2732 | 6863.1696 | 1.7907 | -1.7907 | 0.00018698 | 2 | 0 | 0 | 0
29.9611 | 107860 | 21150184.5368 | 21149840.2225 | 120683.4856 | 0.0057061 | 6 | 18.8553 | 1080.3269 | 21150184.5368 | 3022.335 | 6144.07 | 6847.1969 | 1.7803 | -1.7803 | -0.010159 | 2 | 0 | 0 | 0
29.9667 | 107880 | 21211685.3446 | 21210286.9218 | 243564.8856 | 0.011483 | 6 | 18.861 | 1080.6579 | 21211685.3446 | 2986.9368 | 6143.6635 | 6831.2804 | 1.77 | -1.7699 | -0.020324 | 2 | 0 | 0 | 0
29.9722 | 107900 | 21273181.9053 | 21270025.6571 | 366438.1559 | 0.017226 | 6 | 18.8668 | 1080.987 | 21273181.9053 | 2951.7458 | 6143.0572 | 6815.4204 | 1.7598 | -1.7595 | -0.030313 | 2 | 0 | 0 | 0
29.9778 | 107920 | 21334672.2206 | 21329060.5737 | 489299.3008 | 0.022936 | 6 | 18.8725 | 1081.3142 | 21334672.2206 | 2916.7615 | 6142.2547 | 6799.6169 | 1.7497 | -1.7492 | -0.040128 | 2 | 0 | 0 | 0
29.9833 | 107940 | 21396154.3273 | 21387395.8031 | 612144.3945 | 0.028614 | 6 | 18.8782 | 1081.6395 | 21396154.3273 | 2881.983 | 6141.2593 | 6783.8699 | 1.7396 | -1.7389 | -0.049771 | 2 | 0 | 0 | 0
29.9889 | 107960 | 21457626.2961 | 21445035.4623 | 734969.5798 | 0.034259 | 6 | 18.8838 | 1081.9629 | 21457626.2961 | 2847.4096 | 6140.0744 | 6768.1796 | 1.7297 | -1.7287 | -0.059245 | 2 | 0 | 0 | 0
29.9944 | 107980 | 21519086.2319 | 21501983.6539 | 857771.0669 | 0.039872 | 6 | 18.8894 | 1082.2845 | 21519086.2319 | 2813.0406 | 6138.7033 | 6752.5458 | 1.7198 | -1.7185 | -0.068554 | 2 | 0 | 0 | 0
30 | 108000 | 21580532.2727 | 21558244.465 | 980545.1327 | 0.045452 | 6 | 18.895 | 1082.6042 | 21580532.2727 | 2778.8751 | 6137.1493 | 6736.9688 | 1.71 | -1.7083 | -0.077698 | 2 | 0 | 0 | 0
30.0056 | 108020 | 21641962.589 | 21613821.9672 | 1103288.1191 | 0.051001 | 6 | 18.9006 | 1082.9222 | 21641962.589 | 2744.9124 | 6135.4157 | 6721.4485 | 1.7003 | -1.6981 | -0.086682 | 2 | 0 | 0 | 0
30.0111 | 108040 | 21703375.3839 | 21668720.2161 | 1225996.4327 | 0.056519 | 6 | 18.9061 | 1083.2383 | 21703375.3839 | 2711.1517 | 6133.5055 | 6705.9849 | 1.6907 | -1.688 | -0.095508 | 2 | 0 | 0 | 0
30.0167 | 108060 | 21764768.8919 | 21722943.2507 | 1348666.5433 | 0.062005 | 6 | 18.9116 | 1083.5526 | 21764768.8919 | 2677.5921 | 6131.422 | 6690.5781 | 1.6812 | -1.678 | -0.10418 | 2 | 0 | 0 | 0
30.0222 | 108080 | 21826141.3787 | 21776495.0935 | 1471294.983 | 0.067461 | 6 | 18.917 | 1083.8652 | 21826141.3787 | 2644.2328 | 6129.1681 | 6675.228 | 1.6718 | -1.668 | -0.11269 | 2 | 0 | 0 | 0
30.0278 | 108100 | 21887491.1409 | 21829379.7498 | 1593878.3453 | 0.072886 | 6 | 18.9224 | 1084.1761 | 21887491.1409 | 2611.0729 | 6126.7469 | 6659.9347 | 1.6624 | -1.658 | -0.12106 | 2 | 0 | 0 | 0
30.0333 | 108120 | 21948816.505 | 21881601.2076 | 1716413.284 | 0.078281 | 6 | 18.9278 | 1084.4852 | 21948816.505 | 2578.1115 | 6124.1614 | 6644.698 | 1.6531 | -1.6481 | -0.12928 | 2 | 0 | 0 | 0
30.0389 | 108140 | 22010115.8273 | 21933163.4369 | 1838896.5122 | 0.083645 | 6 | 18.9332 | 1084.7925 | 22010115.8273 | 2545.3477 | 6121.4145 | 6629.5181 | 1.6439 | -1.6382 | -0.13735 | 2 | 0 | 0 | 0
30.0444 | 108160 | 22071387.4935 | 21984070.39 | 1961324.8014 | 0.08898 | 6 | 18.9385 | 1085.0982 | 22071387.4935 | 2512.7805 | 6118.509 | 6614.3948 | 1.6348 | -1.6284 | -0.14527 | 2 | 0 | 0 | 0
30.05 | 108180 | 22132629.9177 | 22034326.0006 | 2083694.9806 | 0.094285 | 6 | 18.9438 | 1085.4022 | 22132629.9177 | 2480.4092 | 6115.4477 | 6599.3281 | 1.6258 | -1.6186 | -0.15306 | 2 | 0 | 0 | 0
30.0556 | 108200 | 22193841.5425 | 22083934.1842 | 2206003.9353 | 0.099562 | 6 | 18.9491 | 1085.7045 | 22193841.5425 | 2448.2327 | 6112.2336 | 6584.3179 | 1.6168 | -1.6088 | -0.16071 | 2 | 0 | 0 | 0
30.0611 | 108220 | 22255020.8383 | 22132898.8372 | 2328248.6067 | 0.10481 | 6 | 18.9544 | 1086.0051 | 22255020.8383 | 2416.25 | 6108.8692 | 6569.3643 | 1.608 | -1.5991 | -0.16822 | 2 | 0 | 0 | 0
30.0667 | 108240 | 22316166.3028 | 22181223.8373 | 2450425.9903 | 0.11003 | 6 | 18.9596 | 1086.3041 | 22316166.3028 | 2384.4603 | 6105.3573 | 6554.467 | 1.5992 | -1.5895 | -0.1756 | 2 | 0 | 0 | 0
30.0722 | 108260 | 22377276.4605 | 22228913.0426 | 2572533.1358 | 0.11522 | 6 | 18.9648 | 1086.6014 | 22377276.4605 | 2352.8625 | 6101.7005 | 6539.6262 | 1.5904 | -1.5799 | -0.18284 | 2 | 0 | 0 | 0
30.0778 | 108280 | 22438349.8627 | 22275970.2922 | 2694567.1456 | 0.12038 | 6 | 18.9699 | 1086.8972 | 22438349.8627 | 2321.4557 | 6097.9014 | 6524.8416 | 1.5818 | -1.5703 | -0.18995 | 2 | 0 | 0 | 0
30.0833 | 108300 | 22499385.0864 | 22322399.4053 | 2816525.1742 | 0.12551 | 6 | 18.9751 | 1087.1913 | 22499385.0864 | 2290.2388 | 6093.9626 | 6510.1132 | 1.5732 | -1.5608 | -0.19694 | 2 | 0 | 0 | 0
30.0889 | 108320 | 22560380.7343 | 22368204.1813 | 2938404.4271 | 0.13062 | 6 | 18.9802 | 1087.4838 | 22560380.7343 | 2259.2109 | 6089.8867 | 6495.441 | 1.5647 | -1.5514 | -0.2038 | 2 | 0 | 0 | 0
30.0944 | 108340 | 22621335.4343 | 22413388.3999 | 3060202.1604 | 0.1357 | 6 | 18.9853 | 1087.7748 | 22621335.4343 | 2228.371 | 6085.676 | 6480.8247 | 1.5563 | -1.542 | -0.21054 | 2 | 0 | 0 | 0
30.1 | 108360 | 22682247.839 | 22457955.8206 | 3181915.6794 | 0.14075 | 6 | 18.9903 | 1088.0642 | 22682247.839 | 2197.7181 | 6081.3329 | 6466.2644 | 1.548 | -1.5326 | -0.21715 | 2 | 0 | 0 | 0
30.1056 | 108380 | 22743116.6254 | 22501910.1824 | 3303542.3382 | 0.14577 | 6 | 18.9953 | 1088.352 | 22743116.6254 | 2167.2511 | 6076.86 | 6451.7599 | 1.5397 | -1.5233 | -0.22365 | 2 | 0 | 0 | 0
30.1111 | 108400 | 22803940.4946 | 22545255.2044 | 3425079.5389 | 0.15077 | 6 | 19.0003 | 1088.6383 | 22803940.4946 | 2136.969 | 6072.2596 | 6437.311 | 1.5315 | -1.5141 | -0.23002 | 2 | 0 | 0 | 0
30.1167 | 108420 | 22864718.1708 | 22587994.5849 | 3546524.7304 | 0.15574 | 6 | 19.0053 | 1088.9231 | 22864718.1708 | 2106.8708 | 6067.5339 | 6422.9177 | 1.5233 | -1.5049 | -0.23628 | 2 | 0 | 0 | 0
30.1222 | 108440 | 22925448.4019 | 22630132.0018 | 3667875.4081 | 0.16068 | 6 | 19.0102 | 1089.2064 | 22925448.4019 | 2076.9555 | 6062.6852 | 6408.5799 | 1.5153 | -1.4958 | -0.24243 | 2 | 0 | 0 | 0
30.1278 | 108460 | 22986129.958 | 22671671.1121 | 3789129.1126 | 0.1656 | 6 | 19.0152 | 1089.4882 | 22986129.958 | 2047.222 | 6057.7158 | 6394.2974 | 1.5073 | -1.4867 | -0.24847 | 2 | 0 | 0 | 0
30.1333 | 108480 | 23046761.6321 | 22712615.5523 | 3910283.4296 | 0.17049 | 6 | 19.02 | 1089.7685 | 23046761.6321 | 2017.6693 | 6052.6279 | 6380.0701 | 1.4994 | -1.4776 | -0.2544 | 2 | 0 | 0 | 0
30.1389 | 108500 | 23107342.2389 | 22752968.938 | 4031335.9886 | 0.17536 | 6 | 19.0249 | 1090.0473 | 23107342.2389 | 1988.2963 | 6047.4237 | 6365.8978 | 1.4915 | -1.4686 | -0.26021 | 2 | 0 | 0 | 0
30.1444 | 108520 | 23167870.6149 | 22792734.8638 | 4152284.4623 | 0.1802 | 6 | 19.0298 | 1090.3247 | 23167870.6149 | 1959.102 | 6042.1052 | 6351.7805 | 1.4837 | -1.4597 | -0.26592 | 2 | 0 | 0 | 0
30.15 | 108540 | 23228345.6176 | 22831916.9033 | 4273126.5661 | 0.18502 | 6 | 19.0346 | 1090.6006 | 23228345.6176 | 1930.0853 | 6036.6745 | 6337.718 | 1.476 | -1.4508 | -0.27153 | 2 | 0 | 0 | 0
30.1556 | 108560 | 23288766.1257 | 22870518.6093 | 4393860.0571 | 0.18981 | 6 | 19.0394 | 1090.8751 | 23288766.1257 | 1901.2452 | 6031.1338 | 6323.71 | 1.4684 | -1.442 | -0.27704 | 2 | 0 | 0 | 0
30.1611 | 108580 | 23349131.0385 | 22908543.5133 | 4514482.7335 | 0.19457 | 6 | 19.0441 | 1091.1482 | 23349131.0385 | 1872.5806 | 6025.485 | 6309.7566 | 1.4608 | -1.4332 | -0.28244 | 2 | 0 | 0 | 0
30.1667 | 108600 | 23409439.2752 | 22945995.1259 | 4634992.434 | 0.19931 | 6 | 19.0489 | 1091.4198 | 23409439.2752 | 1844.0905 | 6019.7301 | 6295.8574 | 1.4533 | -1.4245 | -0.28774 | 2 | 0 | 0 | 0
30.1722 | 108620 | 23469689.7752 | 22982876.9364 | 4755387.0369 | 0.20403 | 6 | 19.0536 | 1091.6901 | 23469689.7752 | 1815.7738 | 6013.8711 | 6282.0125 | 1.4458 | -1.4158 | -0.29295 | 2 | 0 | 0 | 0
30.1778 | 108640 | 23529881.4972 | 23019192.413 | 4875664.4596 | 0.20872 | 6 | 19.0583 | 1091.959 | 23529881.4972 | 1787.6295 | 6007.9099 | 6268.2215 | 1.4384 | -1.4072 | -0.29806 | 2 | 0 | 0 | 0
30.1833 | 108660 | 23590013.4193 | 23054945.003 | 4995822.6581 | 0.21339 | 6 | 19.0629 | 1092.2265 | 23590013.4193 | 1759.6565 | 6001.8484 | 6254.4844 | 1.4311 | -1.3987 | -0.30308 | 2 | 0 | 0 | 0
30.1889 | 108680 | 23650084.5384 | 23090138.1321 | 5115859.6258 | 0.21804 | 6 | 19.0676 | 1092.4927 | 23650084.5384 | 1731.8537 | 5995.6884 | 6240.8009 | 1.4239 | -1.3901 | -0.308 | 2 | 0 | 0 | 0
30.1944 | 108700 | 23710093.8699 | 23124775.2052 | 5235773.3936 | 0.22266 | 6 | 19.0722 | 1092.7575 | 23710093.8699 | 1704.22 | 5989.4317 | 6227.171 | 1.4167 | -1.3817 | -0.31283 | 2 | 0 | 0 | 0
30.2 | 108720 | 23770040.4476 | 23158859.6057 | 5355562.0286 | 0.22726 | 6 | 19.0768 | 1093.0209 | 23770040.4476 | 1676.7545 | 5983.0803 | 6213.5944 | 1.4095 | -1.3733 | -0.31757 | 2 | 0 | 0 | 0
30.2056 | 108740 | 23829923.3231 | 23192394.6962 | 5475223.6338 | 0.23183 | 6 | 19.0814 | 1093.2831 | 23829923.3231 | 1649.4561 | 5976.6357 | 6200.0709 | 1.4024 | -1.3649 | -0.32223 | 2 | 0 | 0 | 0
30.2111 | 108760 | 23889741.5657 | 23225383.8179 | 5594756.3476 | 0.23639 | 6 | 19.0859 | 1093.5439 | 23889741.5657 | 1622.3237 | 5970.0998 | 6186.6005 | 1.3954 | -1.3566 | -0.3268 | 2 | 0 | 0 | 0
30.2167 | 108780 | 23949494.2621 | 23257830.291 | 5714158.3429 | 0.24092 | 6 | 19.0905 | 1093.8035 | 23949494.2621 | 1595.3562 | 5963.4742 | 6173.1828 | 1.3885 | -1.3484 | -0.33128 | 2 | 0 | 0 | 0
30.2222 | 108800 | 24009180.516 | 23289737.4146 | 5833427.8268 | 0.24542 | 6 | 19.095 | 1094.0617 | 24009180.516 | 1568.5526 | 5956.7606 | 6159.8177 | 1.3816 | -1.3402 | -0.33568 | 2 | 0 | 0 | 0
30.2278 | 108820 | 24068799.4477 | 23321108.4666 | 5952563.0397 | 0.24991 | 6 | 19.0995 | 1094.3187 | 24068799.4477 | 1541.9119 | 5949.9608 | 6146.5051 | 1.3747 | -1.332 | -0.33999 | 2 | 0 | 0 | 0
30.2333 | 108840 | 24128350.1941 | 23351946.7041 | 6071562.2552 | 0.25437 | 6 | 19.1039 | 1094.5743 | 24128350.1941 | 1515.4329 | 5943.0762 | 6133.2448 | 1.368 | -1.3239 | -0.34423 | 2 | 0 | 0 | 0
30.2389 | 108860 | 24187831.9084 | 23382255.3631 | 6190423.7789 | 0.25881 | 6 | 19.1084 | 1094.8288 | 24187831.9084 | 1489.1148 | 5936.1085 | 6120.0365 | 1.3612 | -1.3159 | -0.34839 | 2 | 0 | 0 | 0
30.2444 | 108880 | 24247243.7595 | 23412037.6586 | 6309145.9486 | 0.26323 | 6 | 19.1128 | 1095.082 | 24247243.7595 | 1462.9563 | 5929.0592 | 6106.8801 | 1.3546 | -1.3079 | -0.35246 | 2 | 0 | 0 | 0
30.25 | 108900 | 24306584.932 | 23441296.7849 | 6427727.1331 | 0.26763 | 6 | 19.1172 | 1095.3339 | 24306584.932 | 1436.9565 | 5921.9299 | 6093.7754 | 1.348 | -1.3 | -0.35646 | 2 | 0 | 0 | 0
30.2556 | 108920 | 24365854.6259 | 23470035.9152 | 6546165.7319 | 0.272 | 6 | 19.1216 | 1095.5846 | 24365854.6259 | 1411.1143 | 5914.7222 | 6080.7221 | 1.3414 | -1.2921 | -0.36039 | 2 | 0 | 0 | 0
30.2611 | 108940 | 24425052.0564 | 23498258.2022 | 6664460.1749 | 0.27636 | 6 | 19.1259 | 1095.8341 | 24425052.0564 | 1385.4288 | 5907.4373 | 6067.7202 | 1.3349 | -1.2843 | -0.36424 | 2 | 0 | 0 | 0
30.2667 | 108960 | 24484176.4535 | 23525966.7776 | 6782608.9216 | 0.28069 | 6 | 19.1302 | 1096.0824 | 24484176.4535 | 1359.8988 | 5900.077 | 6054.7694 | 1.3285 | -1.2765 | -0.36802 | 2 | 0 | 0 | 0
30.2722 | 108980 | 24543227.0615 | 23553164.7526 | 6900610.4606 | 0.285 | 6 | 19.1346 | 1096.3295 | 24543227.0615 | 1334.5233 | 5892.6424 | 6041.8695 | 1.3221 | -1.2688 | -0.37173 | 2 | 0 | 0 | 0
30.2778 | 109000 | 24602203.1395 | 23579855.2178 | 7018463.3093 | 0.2893 | 6 | 19.1389 | 1096.5755 | 24602203.1395 | 1309.3013 | 5885.1352 | 6029.0203 | 1.3158 | -1.2611 | -0.37536 | 2 | 0 | 0 | 0
30.2833 | 109020 | 24661103.9605 | 23606041.2433 | 7136166.0132 | 0.29357 | 6 | 19.1431 | 1096.8202 | 24661103.9605 | 1284.2318 | 5877.5566 | 6016.2217 | 1.3095 | -1.2535 | -0.37893 | 2 | 0 | 0 | 0
30.2889 | 109040 | 24719928.8113 | 23631725.8787 | 7253717.1457 | 0.29782 | 6 | 19.1474 | 1097.0638 | 24719928.8113 | 1259.3137 | 5869.9081 | 6003.4733 | 1.3033 | -1.2459 | -0.38243 | 2 | 0 | 0 | 0
30.2944 | 109060 | 24778676.9925 | 23656912.1532 | 7371115.3071 | 0.30205 | 6 | 19.1516 | 1097.3062 | 24778676.9925 | 1234.5461 | 5862.1909 | 5990.7751 | 1.2971 | -1.2384 | -0.38586 | 2 | 0 | 0 | 0
30.3 | 109080 | 24837347.8178 | 23681603.0758 | 7488359.1248 | 0.30626 | 6 | 19.1558 | 1097.5475 | 24837347.8178 | 1209.928 | 5854.4064 | 5978.1268 | 1.291 | -1.2309 | -0.38923 | 2 | 0 | 0 | 0
30.3056 | 109100 | 24895940.6143 | 23705801.6351 | 7605447.2523 | 0.31045 | 6 | 19.16 | 1097.7876 | 24895940.6143 | 1185.4582 | 5846.5558 | 5965.5282 | 1.2849 | -1.2235 | -0.39253 | 2 | 0 | 0 | 0
30.3111 | 109120 | 24954454.7221 | 23729510.7999 | 7722378.3691 | 0.31462 | 6 | 19.1642 | 1098.0266 | 24954454.7221 | 1161.1359 | 5838.6405 | 5952.9791 | 1.2789 | -1.2161 | -0.39576 | 2 | 0 | 0 | 0
30.3167 | 109140 | 25012889.4938 | 23752733.5186 | 7839151.1801 | 0.31878 | 6 | 19.1683 | 1098.2645 | 25012889.4938 | 1136.9601 | 5830.6617 | 5940.4793 | 1.2729 | -1.2088 | -0.39894 | 2 | 0 | 0 | 0
30.3222 | 109160 | 25071244.2946 | 23775472.7198 | 7955764.4151 | 0.32291 | 6 | 19.1725 | 1098.5013 | 25071244.2946 | 1112.9296 | 5822.6207 | 5928.0287 | 1.267 | -1.2015 | -0.40205 | 2 | 0 | 0 | 0
30.3278 | 109180 | 25129518.5019 | 23797731.3123 | 8072216.8284 | 0.32702 | 6 | 19.1766 | 1098.737 | 25129518.5019 | 1089.0436 | 5814.5185 | 5915.6269 | 1.2611 | -1.1943 | -0.40511 | 2 | 0 | 0 | 0
30.3333 | 109200 | 25187711.5054 | 23819512.1851 | 8188507.1987 | 0.33112 | 6 | 19.1807 | 1098.9716 | 25187711.5054 | 1065.3011 | 5806.3565 | 5903.2738 | 1.2553 | -1.1871 | -0.4081 | 2 | 0 | 0 | 0
30.3389 | 109220 | 25245822.7064 | 23840818.2074 | 8304634.3281 | 0.33519 | 6 | 19.1847 | 1099.2051 | 25245822.7064 | 1041.7011 | 5798.1357 | 5890.9693 | 1.2495 | -1.18 | -0.41104 | 2 | 0 | 0 | 0
30.3444 | 109240 | 25303851.5179 | 23861652.2289 | 8420597.0423 | 0.33925 | 6 | 19.1888 | 1099.4376 | 25303851.5179 | 1018.2425 | 5789.8574 | 5878.713 | 1.2438 | -1.1729 | -0.41392 | 2 | 0 | 0 | 0
30.35 | 109260 | 25361797.3646 | 23882017.0798 | 8536394.1898 | 0.34329 | 6 | 19.1928 | 1099.6689 | 25361797.3646 | 994.9246 | 5781.5226 | 5866.5048 | 1.2381 | -1.1659 | -0.41674 | 2 | 0 | 0 | 0
30.3556 | 109280 | 25419659.6822 | 23901915.5709 | 8652024.6415 | 0.34731 | 6 | 19.1969 | 1099.8993 | 25419659.6822 | 971.7461 | 5773.1325 | 5854.3444 | 1.2325 | -1.1589 | -0.41951 | 2 | 0 | 0 | 0
30.3611 | 109300 | 25477437.9175 | 23921350.4938 | 8767487.2906 | 0.35131 | 6 | 19.2009 | 1100.1285 | 25477437.9175 | 948.7064 | 5764.6881 | 5842.2318 | 1.2269 | -1.152 | -0.42222 | 2 | 0 | 0 | 0
30.3667 | 109320 | 25535131.5283 | 23940324.6209 | 8882781.052 | 0.35529 | 6 | 19.2048 | 1100.3568 | 25535131.5283 | 925.8042 | 5756.1905 | 5830.1666 | 1.2214 | -1.1451 | -0.42488 | 2 | 0 | 0 | 0
30.3722 | 109340 | 25592739.9832 | 23958840.7053 | 8997904.8619 | 0.35926 | 6 | 19.2088 | 1100.584 | 25592739.9832 | 903.0388 | 5747.6408 | 5818.1487 | 1.2159 | -1.1383 | -0.42749 | 2 | 0 | 0 | 0
30.3778 | 109360 | 25650262.7609 | 23976901.4814 | 9112857.6778 | 0.36321 | 6 | 19.2128 | 1100.8102 | 25650262.7609 | 880.4092 | 5739.04 | 5806.1778 | 1.2104 | -1.1315 | -0.43004 | 2 | 0 | 0 | 0
30.3833 | 109380 | 25707699.3508 | 23994509.6645 | 9227638.4774 | 0.36714 | 6 | 19.2167 | 1101.0354 | 25707699.3508 | 857.9143 | 5730.3891 | 5794.2537 | 1.205 | -1.1247 | -0.43254 | 2 | 0 | 0 | 0
30.3889 | 109400 | 25765049.2523 | 24011667.9514 | 9342246.2592 | 0.37105 | 6 | 19.2206 | 1101.2596 | 25765049.2523 | 835.5534 | 5721.6891 | 5782.3763 | 1.1997 | -1.118 | -0.435 | 2 | 0 | 0 | 0
30.3944 | 109420 | 25822311.9749 | 24028379.02 | 9456680.0412 | 0.37494 | 6 | 19.2245 | 1101.4828 | 25822311.9749 | 813.3255 | 5712.941 | 5770.5453 | 1.1944 | -1.1114 | -0.4374 | 2 | 0 | 0 | 0
30.4 | 109440 | 25879487.0378 | 24044645.5298 | 9570938.8613 | 0.37882 | 6 | 19.2284 | 1101.705 | 25879487.0378 | 791.2296 | 5704.1458 | 5758.7606 | 1.1891 | -1.1048 | -0.43976 | 2 | 0 | 0 | 0
30.4056 | 109460 | 25936573.9698 | 24060470.1217 | 9685021.7767 | 0.38268 | 6 | 19.2322 | 1101.9262 | 25936573.9698 | 769.2648 | 5695.3043 | 5747.0218 | 1.1839 | -1.0982 | -0.44207 | 2 | 0 | 0 | 0
30.4111 | 109480 | 25993572.3093 | 24075855.4184 | 9798927.8632 | 0.38653 | 6 | 19.2361 | 1102.1464 | 25993572.3093 | 747.4303 | 5686.4176 | 5735.3289 | 1.1787 | -1.0917 | -0.44434 | 2 | 0 | 0 | 0
30.4167 | 109500 | 26050481.6039 | 24090804.0244 | 9912656.2157 | 0.39036 | 6 | 19.2399 | 1102.3657 | 26050481.6039 | 725.7251 | 5677.4866 | 5723.6816 | 1.1735 | -1.0853 | -0.44655 | 2 | 0 | 0 | 0
30.4222 | 109520 | 26107301.4104 | 24105318.526 | 10026205.9469 | 0.39417 | 6 | 19.2437 | 1102.5841 | 26107301.4104 | 704.1483 | 5668.5121 | 5712.0796 | 1.1684 | -1.0788 | -0.44873 | 2 | 0 | 0 | 0
30.4278 | 109540 | 26164031.2946 | 24119401.4916 | 10139576.188 | 0.39796 | 6 | 19.2475 | 1102.8014 | 26164031.2946 | 682.699 | 5659.495 | 5700.5229 | 1.1634 | -1.0725 | -0.45085 | 2 | 0 | 0 | 0
30.4333 | 109560 | 26220670.8312 | 24133055.4716 | 10252766.0874 | 0.40174 | 6 | 19.2513 | 1103.0179 | 26220670.8312 | 661.3764 | 5650.4362 | 5689.0111 | 1.1584 | -1.0661 | -0.45294 | 2 | 0 | 0 | 0
30.4389 | 109580 | 26277219.6035 | 24146282.9987 | 10365774.8111 | 0.4055 | 6 | 19.2551 | 1103.2334 | 26277219.6035 | 640.1795 | 5641.3366 | 5677.5442 | 1.1534 | -1.0598 | -0.45498 | 2 | 0 | 0 | 0
30.4444 | 109600 | 26333677.2033 | 24159086.5879 | 10478601.5423 | 0.40924 | 6 | 19.2588 | 1103.448 | 26333677.2033 | 619.1074 | 5632.1969 | 5666.1218 | 1.1484 | -1.0536 | -0.45698 | 2 | 0 | 0 | 0
30.45 | 109620 | 26390043.2309 | 24171468.7368 | 10591245.4808 | 0.41297 | 6 | 19.2625 | 1103.6617 | 26390043.2309 | 598.1594 | 5623.0181 | 5654.7438 | 1.1435 | -1.0474 | -0.45894 | 2 | 0 | 0 | 0
30.4556 | 109640 | 26446317.2948 | 24183431.9253 | 10703705.8428 | 0.41669 | 6 | 19.2662 | 1103.8744 | 26446317.2948 | 577.3345 | 5613.8009 | 5643.4099 | 1.1387 | -1.0412 | -0.46086 | 2 | 0 | 0 | 0
30.4611 | 109660 | 26502499.0116 | 24194978.6163 | 10815981.861 | 0.42038 | 6 | 19.2699 | 1104.0863 | 26502499.0116 | 556.6319 | 5604.5461 | 5632.1201 | 1.1339 | -1.0351 | -0.46274 | 2 | 0 | 0 | 0
30.4667 | 109680 | 26558588.0059 | 24206111.2552 | 10928072.7837 | 0.42407 | 6 | 19.2736 | 1104.2972 | 26558588.0059 | 536.0508 | 5595.2546 | 5620.874 | 1.1291 | -1.0291 | -0.46458 | 2 | 0 | 0 | 0
30.4722 | 109700 | 26614583.9101 | 24216832.2706 | 11039977.8752 | 0.42773 | 6 | 19.2773 | 1104.5073 | 26614583.9101 | 515.5902 | 5585.927 | 5609.6714 | 1.1243 | -1.023 | -0.46638 | 2 | 0 | 0 | 0
30.4778 | 109720 | 26670486.3643 | 24227144.0739 | 11151696.415 | 0.43138 | 6 | 19.2809 | 1104.7165 | 26670486.3643 | 495.2493 | 5576.5641 | 5598.5122 | 1.1196 | -1.017 | -0.46814 | 2 | 0 | 0 | 0
30.4833 | 109740 | 26726295.0162 | 24237049.0598 | 11263227.6976 | 0.43502 | 6 | 19.2846 | 1104.9248 | 26726295.0162 | 475.0273 | 5567.1668 | 5587.3962 | 1.1149 | -1.0111 | -0.46987 | 2 | 0 | 0 | 0
30.4889 | 109760 | 26782009.5209 | 24246549.6061 | 11374571.0327 | 0.43864 | 6 | 19.2882 | 1105.1323 | 26782009.5209 | 454.9234 | 5557.7356 | 5576.3232 | 1.1103 | -1.0052 | -0.47156 | 2 | 0 | 0 | 0
30.4944 | 109780 | 26837629.5408 | 24255648.0741 | 11485725.7443 | 0.44225 | 6 | 19.2918 | 1105.3389 | 26837629.5408 | 434.9367 | 5548.2713 | 5565.2929 | 1.1057 | -0.99933 | -0.47321 | 2 | 0 | 0 | 0
30.5 | 109800 | 26893154.7454 | 24264346.8086 | 11596691.1709 | 0.44584 | 6 | 19.2954 | 1105.5446 | 26893154.7454 | 415.0665 | 5538.7747 | 5554.3051 | 1.1012 | -0.99351 | -0.47483 | 2 | 0 | 0 | 0
30.5056 | 109820 | 26948584.8115 | 24272648.1379 | 11707466.6652 | 0.44941 | 6 | 19.299 | 1105.7495 | 26948584.8115 | 395.3118 | 5529.2464 | 5543.3598 | 1.0966 | -0.98773 | -0.47641 | 2 | 0 | 0 | 0
30.5111 | 109840 | 27003919.4227 | 24280554.3742 | 11818051.5936 | 0.45297 | 6 | 19.3025 | 1105.9535 | 27003919.4227 | 375.672 | 5519.6871 | 5532.4565 | 1.0921 | -0.98199 | -0.47796 | 2 | 0 | 0 | 0
30.5167 | 109860 | 27059158.2692 | 24288067.8133 | 11928445.3362 | 0.45652 | 6 | 19.3061 | 1106.1567 | 27059158.2692 | 356.1461 | 5510.0975 | 5521.5953 | 1.0877 | -0.97629 | -0.47948 | 2 | 0 | 0 | 0
30.5222 | 109880 | 27114301.0484 | 24295190.7351 | 12038647.2864 | 0.46005 | 6 | 19.3096 | 1106.3591 | 27114301.0484 | 336.7334 | 5500.4782 | 5510.7758 | 1.0833 | -0.97063 | -0.48096 | 2 | 0 | 0 | 0
30.5278 | 109900 | 27169347.4637 | 24301925.4035 | 12148656.8511 | 0.46357 | 6 | 19.3131 | 1106.5607 | 27169347.4637 | 317.4332 | 5490.8299 | 5499.9979 | 1.0789 | -0.96501 | -0.48241 | 2 | 0 | 0 | 0
30.5333 | 109920 | 27224297.2255 | 24308274.0667 | 12258473.4498 | 0.46708 | 6 | 19.3166 | 1106.7615 | 27224297.2255 | 298.2445 | 5481.1533 | 5489.2614 | 1.0745 | -0.95943 | -0.48383 | 2 | 0 | 0 | 0
30.5389 | 109940 | 27279150.0502 | 24314238.957 | 12368096.5148 | 0.47057 | 6 | 19.3201 | 1106.9614 | 27279150.0502 | 279.1667 | 5471.4488 | 5478.5661 | 1.0702 | -0.95389 | -0.48522 | 2 | 0 | 0 | 0
30.5444 | 109960 | 27333905.6606 | 24319822.2914 | 12477525.491 | 0.47404 | 6 | 19.3236 | 1107.1605 | 27333905.6606 | 260.199 | 5461.7172 | 5467.9117 | 1.0659 | -0.94839 | -0.48658 | 2 | 0 | 0 | 0
30.55 | 109980 | 27388563.7856 | 24325026.271 | 12586759.8355 | 0.4775 | 6 | 19.3271 | 1107.3589 | 27388563.7856 | 241.3405 | 5451.9591 | 5457.2982 | 1.0617 | -0.94292 | -0.48791 | 2 | 0 | 0 | 0
30.5556 | 110000 | 27443124.1603 | 24329853.0818 | 12695799.0175 | 0.48095 | 6 | 19.3305 | 1107.5564 | 27443124.1603 | 222.5906 | 5442.175 | 5446.7252 | 1.0575 | -0.9375 | -0.4892 | 2 | 0 | 0 | 0
30.5611 | 110020 | 27497586.5254 | 24334304.8946 | 12804642.5181 | 0.48439 | 6 | 19.3339 | 1107.7532 | 27497586.5254 | 203.9485 | 5432.3656 | 5436.1927 | 1.0533 | -0.93211 | -0.49047 | 2 | 0 | 0 | 0
30.5667 | 110040 | 27551950.6278 | 24338383.865 | 12913289.8301 | 0.48781 | 6 | 19.3374 | 1107.9492 | 27551950.6278 | 185.4134 | 5422.5314 | 5425.7004 | 1.0491 | -0.92675 | -0.49171 | 2 | 0 | 0 | 0
30.5722 | 110060 | 27606216.2199 | 24342092.1335 | 13021740.4577 | 0.49121 | 6 | 19.3408 | 1108.1444 | 27606216.2199 | 166.9846 | 5412.6729 | 5415.2481 | 1.045 | -0.92144 | -0.49292 | 2 | 0 | 0 | 0
30.5778 | 110080 | 27660383.0598 | 24345431.8256 | 13129993.9163 | 0.49461 | 6 | 19.3442 | 1108.3389 | 27660383.0598 | 148.6613 | 5402.7908 | 5404.8357 | 1.0409 | -0.91616 | -0.49411 | 2 | 0 | 0 | 0
30.5833 | 110100 | 27714450.9112 | 24348405.0523 | 13238049.7325 | 0.49799 | 6 | 19.3475 | 1108.5326 | 27714450.9112 | 130.4429 | 5392.8856 | 5394.4629 | 1.0369 | -0.91092 | -0.49526 | 2 | 0 | 0 | 0
30.5889 | 110120 | 27768419.5431 | 24351013.9096 | 13345907.4437 | 0.50136 | 6 | 19.3509 | 1108.7255 | 27768419.5431 | 112.3285 | 5382.9577 | 5384.1296 | 1.0328 | -0.90572 | -0.49639 | 2 | 0 | 0 | 0
30.5944 | 110140 | 27822288.73 | 24353260.4792 | 13453566.5981 | 0.50471 | 6 | 19.3543 | 1108.9177 | 27822288.73 | 94.3174 | 5373.0078 | 5373.8356 | 1.0288 | -0.90055 | -0.4975 | 2 | 0 | 0 | 0
30.6 | 110160 | 27876058.2516 | 24355146.828 | 13561026.7544 | 0.50805 | 6 | 19.3576 | 1109.1092 | 27876058.2516 | 76.409 | 5363.0364 | 5363.5806 | 1.0249 | -0.89542 | -0.49857 | 2 | 0 | 0 | 0
30.6056 | 110180 | 27929727.8927 | 24356675.0087 | 13668287.4816 | 0.51138 | 6 | 19.3609 | 1109.2999 | 27929727.8927 | 58.6026 | 5353.0439 | 5353.3646 | 1.0209 | -0.89032 | -0.49962 | 2 | 0 | 0 | 0
30.6111 | 110200 | 27983297.4433 | 24357847.0599 | 13775348.3588 | 0.5147 | 6 | 19.3643 | 1109.4899 | 27983297.4433 | 40.8973 | 5343.0308 | 5343.1873 | 1.017 | -0.88526 | -0.50065 | 2 | 0 | 0 | 0
30.6167 | 110220 | 28036766.6983 | 24358665.0059 | 13882208.9751 | 0.518 | 6 | 19.3676 | 1109.6792 | 28036766.6983 | 23.2925 | 5332.9977 | 5333.0486 | 1.0132 | -0.88024 | -0.50165 | 2 | 0 | 0 | 0
30.6222 | 110240 | 28090135.4576 | 24359130.8568 | 13988868.9294 | 0.52129 | 6 | 19.3708 | 1109.8677 | 28090135.4576 | 5.7876 | 5322.9451 | 5322.9482 | 1.0093 | -0.87525 | -0.50263 | 2 | 0 | 0 | 0
30.6278 | 110260 | 28143403.5257 | 24359246.6091 | 14095327.8305 | 0.52457 | 6 | 19.3741 | 1110.0556 | 28143403.5257 | -11.6182 | 5312.8733 | 5312.886 | 1.0055 | -0.87029 | -0.50359 | 2 | 0 | 0 | 0
30.6333 | 110280 | 28196570.7122 | 24359014.2452 | 14201585.2963 | 0.52783 | 6 | 19.3774 | 1110.2427 | 28196570.7122 | -28.9256 | 5302.7829 | 5302.8618 | 1.0017 | -0.86537 | -0.50452 | 2 | 0 | 0 | 0
30.6389 | 110300 | 28249636.831 | 24358435.7341 | 14307640.9542 | 0.53109 | 6 | 19.3806 | 1110.4291 | 28249636.831 | -46.1352 | 5292.6743 | 5292.8754 | 0.99794 | -0.86048 | -0.50543 | 2 | 0 | 0 | 0
30.6444 | 110320 | 28302601.7009 | 24357513.0307 | 14413494.4409 | 0.53433 | 6 | 19.3839 | 1110.6148 | 28302601.7009 | -63.2477 | 5282.548 | 5282.9267 | 0.99421 | -0.85563 | -0.50631 | 2 | 0 | 0 | 0
30.65 | 110340 | 28355465.1449 | 24356248.077 | 14519145.4017 | 0.53756 | 6 | 19.3871 | 1110.7998 | 28355465.1449 | -80.2638 | 5272.4045 | 5273.0154 | 0.9905 | -0.85081 | -0.50718 | 2 | 0 | 0 | 0
30.6556 | 110360 | 28408226.9906 | 24354642.8011 | 14624593.491 | 0.54078 | 6 | 19.3903 | 1110.9842 | 28408226.9906 | -97.1842 | 5262.2441 | 5263.1414 | 0.98683 | -0.84602 | -0.50802 | 2 | 0 | 0 | 0
30.6611 | 110380 | 28460887.0698 | 24352699.118 | 14729838.3721 | 0.54398 | 6 | 19.3935 | 1111.1678 | 28460887.0698 | -114.0094 | 5252.0672 | 5253.3045 | 0.98318 | -0.84126 | -0.50884 | 2 | 0 | 0 | 0
30.6667 | 110400 | 28513445.2188 | 24350418.9297 | 14834879.7163 | 0.54717 | 6 | 19.3967 | 1111.3508 | 28513445.2188 | -130.7403 | 5241.8744 | 5243.5046 | 0.97956 | -0.83654 | -0.50964 | 2 | 0 | 0 | 0
30.6722 | 110420 | 28565901.278 | 24347804.1247 | 14939717.2038 | 0.55036 | 6 | 19.3999 | 1111.5331 | 28565901.278 | -147.3773 | 5231.666 | 5233.7414 | 0.97597 | -0.83185 | -0.51042 | 2 | 0 | 0 | 0
30.6778 | 110440 | 28618255.0917 | 24344856.5788 | 15044350.5229 | 0.55353 | 6 | 19.4031 | 1111.7148 | 28618255.0917 | -163.9212 | 5221.4423 | 5224.0148 | 0.9724 | -0.8272 | -0.51118 | 2 | 0 | 0 | 0
30.6833 | 110460 | 28670506.5086 | 24341578.1549 | 15148779.3697 | 0.55669 | 6 | 19.4062 | 1111.8957 | 28670506.5086 | -180.3726 | 5211.204 | 5214.3246 | 0.96886 | -0.82257 | -0.51192 | 2 | 0 | 0 | 0
30.6889 | 110480 | 28722655.3813 | 24337970.703 | 15253003.4488 | 0.55983 | 6 | 19.4094 | 1112.076 | 28722655.3813 | -196.7321 | 5200.9512 | 5204.6707 | 0.96534 | -0.81798 | -0.51264 | 2 | 0 | 0 | 0
30.6944 | 110500 | 28774701.566 | 24334036.0606 | 15357022.4722 | 0.56297 | 6 | 19.4125 | 1112.2557 | 28774701.566 | -213.0004 | 5190.6844 | 5195.0528 | 0.96185 | -0.81341 | -0.51334 | 2 | 0 | 0 | 0
30.7 | 110520 | 28826644.9231 | 24329776.0525 | 15460836.1598 | 0.56609 | 6 | 19.4156 | 1112.4347 | 28826644.9231 | -229.1781 | 5180.404 | 5185.4708 | 0.95839 | -0.80888 | -0.51402 | 2 | 0 | 0 | 0
30.7056 | 110540 | 28878485.3168 | 24325192.4909 | 15564444.239 | 0.56921 | 6 | 19.4188 | 1112.6131 | 28878485.3168 | -245.2657 | 5170.1103 | 5175.9246 | 0.95495 | -0.80438 | -0.51468 | 2 | 0 | 0 | 0
30.7111 | 110560 | 28930222.6147 | 24320287.176 | 15667846.4447 | 0.57231 | 6 | 19.4219 | 1112.7908 | 28930222.6147 | -261.264 | 5159.8037 | 5166.414 | 0.95154 | -0.79991 | -0.51533 | 2 | 0 | 0 | 0
30.7167 | 110580 | 28981856.6883 | 24315061.8952 | 15771042.519 | 0.5754 | 6 | 19.425 | 1112.9679 | 28981856.6883 | -277.1736 | 5149.4846 | 5156.9387 | 0.94815 | -0.79548 | -0.51596 | 2 | 0 | 0 | 0
30.7222 | 110600 | 29033387.4127 | 24309518.4242 | 15874032.2112 | 0.57848 | 6 | 19.428 | 1113.1444 | 29033387.4127 | -292.9949 | 5139.1533 | 5147.4987 | 0.94479 | -0.79107 | -0.51656 | 2 | 0 | 0 | 0
30.7278 | 110620 | 29084814.6664 | 24303658.5262 | 15976815.2777 | 0.58155 | 6 | 19.4311 | 1113.3202 | 29084814.6664 | -308.7287 | 5128.8102 | 5138.0938 | 0.94145 | -0.78669 | -0.51716 | 2 | 0 | 0 | 0
30.7333 | 110640 | 29136138.3314 | 24297483.9528 | 16079391.4819 | 0.58461 | 6 | 19.4342 | 1113.4955 | 29136138.3314 | -324.3755 | 5118.4556 | 5128.7237 | 0.93814 | -0.78234 | -0.51773 | 2 | 0 | 0 | 0
30.7389 | 110660 | 29187358.2932 | 24290996.4434 | 16181760.5939 | 0.58765 | 6 | 19.4372 | 1113.6701 | 29187358.2932 | -339.9359 | 5108.0898 | 5119.3884 | 0.93485 | -0.77802 | -0.51829 | 2 | 0 | 0 | 0
30.7444 | 110680 | 29238474.4404 | 24284197.7258 | 16283922.3904 | 0.59069 | 6 | 19.4402 | 1113.8441 | 29238474.4404 | -355.4105 | 5097.7132 | 5110.0877 | 0.93158 | -0.77373 | -0.51883 | 2 | 0 | 0 | 0
30.75 | 110700 | 29289486.6653 | 24277089.5159 | 16385876.655 | 0.59372 | 6 | 19.4433 | 1114.0175 | 29289486.6653 | -370.7999 | 5087.3261 | 5100.8215 | 0.92834 | -0.76947 | -0.51936 | 2 | 0 | 0 | 0
30.7556 | 110720 | 29340394.8631 | 24269673.5182 | 16487623.1775 | 0.59673 | 6 | 19.4463 | 1114.1903 | 29340394.8631 | -386.1046 | 5076.9288 | 5091.5894 | 0.92512 | -0.76524 | -0.51986 | 2 | 0 | 0 | 0
30.7611 | 110740 | 29391198.9322 | 24261951.4254 | 16589161.7541 | 0.59974 | 6 | 19.4493 | 1114.3625 | 29391198.9322 | -401.3253 | 5066.5217 | 5082.3915 | 0.92192 | -0.76103 | -0.52036 | 2 | 0 | 0 | 0
30.7667 | 110760 | 29441898.7743 | 24253924.9191 | 16690492.1872 | 0.60273 | 6 | 19.4523 | 1114.5341 | 29441898.7743 | -416.4625 | 5056.1049 | 5073.2276 | 0.91875 | -0.75686 | -0.52084 | 2 | 0 | 0 | 0
30.7722 | 110780 | 29492494.2939 | 24245595.6694 | 16791614.2856 | 0.60572 | 6 | 19.4553 | 1114.7051 | 29492494.2939 | -431.5167 | 5045.6789 | 5064.0974 | 0.9156 | -0.75271 | -0.5213 | 2 | 0 | 0 | 0
30.7778 | 110800 | 29542985.3989 | 24236965.3351 | 16892527.8637 | 0.60869 | 6 | 19.4582 | 1114.8755 | 29542985.3989 | -446.4886 | 5035.2439 | 5055.0008 | 0.91248 | -0.74859 | -0.52175 | 2 | 0 | 0 | 0
30.7833 | 110820 | 29593371.9998 | 24228035.5639 | 16993232.7423 | 0.61166 | 6 | 19.4612 | 1115.0453 | 29593371.9998 | -461.3786 | 5024.8003 | 5045.9378 | 0.90937 | -0.7445 | -0.52218 | 2 | 0 | 0 | 0
30.7889 | 110840 | 29643654.0102 | 24218807.9926 | 17093728.7476 | 0.61461 | 6 | 19.4642 | 1115.2146 | 29643654.0102 | -476.1873 | 5014.3482 | 5036.908 | 0.90629 | -0.74044 | -0.5226 | 2 | 0 | 0 | 0
30.7944 | 110860 | 29693831.3464 | 24209284.2467 | 17194015.7117 | 0.61755 | 6 | 19.4671 | 1115.3833 | 29693831.3464 | -490.9153 | 5003.888 | 5027.9114 | 0.90323 | -0.7364 | -0.52301 | 2 | 0 | 0 | 0
30.8 | 110880 | 29743903.9278 | 24199465.941 | 17294093.4725 | 0.62049 | 6 | 19.47 | 1115.5514 | 29743903.9278 | -505.5631 | 4993.42 | 5018.9479 | 0.90019 | -0.73239 | -0.5234 | 2 | 0 | 0 | 0
30.8056 | 110900 | 29793871.6762 | 24189354.6797 | 17393961.8731 | 0.62341 | 6 | 19.473 | 1115.719 | 29793871.6762 | -520.1312 | 4982.9445 | 5010.0172 | 0.89717 | -0.72841 | -0.52378 | 2 | 0 | 0 | 0
30.8111 | 110920 | 29843734.5165 | 24178952.0558 | 17493620.7622 | 0.62633 | 6 | 19.4759 | 1115.886 | 29843734.5165 | -534.6202 | 4972.4616 | 5001.1192 | 0.89418 | -0.72445 | -0.52414 | 2 | 0 | 0 | 0
30.8167 | 110940 | 29893492.3758 | 24168259.6521 | 17593069.9938 | 0.62923 | 6 | 19.4788 | 1116.0524 | 29893492.3758 | -549.0306 | 4961.9717 | 4992.2537 | 0.8912 | -0.72052 | -0.5245 | 2 | 0 | 0 | 0
30.8222 | 110960 | 29943145.1842 | 24157279.0408 | 17692309.4272 | 0.63213 | 6 | 19.4817 | 1116.2183 | 29943145.1842 | -563.3629 | 4951.475 | 4983.4207 | 0.88825 | -0.71662 | -0.52483 | 2 | 0 | 0 | 0
30.8278 | 110980 | 29992692.8743 | 24146011.7834 | 17791338.9268 | 0.63501 | 6 | 19.4846 | 1116.3836 | 29992692.8743 | -577.6176 | 4940.9718 | 4974.62 | 0.88532 | -0.71274 | -0.52516 | 2 | 0 | 0 | 0
30.8333 | 111000 | 30042135.3812 | 24134459.4313 | 17890158.362 | 0.63789 | 6 | 19.4874 | 1116.5484 | 30042135.3812 | -591.7953 | 4930.4623 | 4965.8514 | 0.88241 | -0.70888 | -0.52547 | 2 | 0 | 0 | 0
30.8389 | 111020 | 30091472.6423 | 24122623.5255 | 17988767.6073 | 0.64076 | 6 | 19.4903 | 1116.7127 | 30091472.6423 | -605.8964 | 4919.9467 | 4957.1147 | 0.87952 | -0.70506 | -0.52578 | 2 | 0 | 0 | 0
30.8444 | 111040 | 30140704.5978 | 24110505.5968 | 18087166.5419 | 0.64361 | 6 | 19.4932 | 1116.8764 | 30140704.5978 | -619.9215 | 4909.4254 | 4948.4099 | 0.87664 | -0.70126 | -0.52607 | 2 | 0 | 0 | 0
30.85 | 111060 | 30189831.1899 | 24098107.1659 | 18185355.05 | 0.64646 | 6 | 19.496 | 1117.0396 | 30189831.1899 | -633.8711 | 4898.8985 | 4939.7368 | 0.87379 | -0.69748 | -0.52634 | 2 | 0 | 0 | 0
30.8556 | 111080 | 30238852.3635 | 24085429.7435 | 18283333.0204 | 0.6493 | 6 | 19.4989 | 1117.2023 | 30238852.3635 | -647.7457 | 4888.3663 | 4931.0952 | 0.87096 | -0.69373 | -0.52661 | 2 | 0 | 0 | 0
30.8611 | 111100 | 30287768.0657 | 24072474.8302 | 18381100.3465 | 0.65213 | 6 | 19.5017 | 1117.3644 | 30287768.0657 | -661.5457 | 4877.829 | 4922.485 | 0.86815 | -0.69 | -0.52687 | 2 | 0 | 0 | 0
30.8667 | 111120 | 30336578.2458 | 24059243.917 | 18478656.9264 | 0.65495 | 6 | 19.5045 | 1117.526 | 30336578.2458 | -675.2716 | 4867.2868 | 4913.906 | 0.86536 | -0.6863 | -0.52711 | 2 | 0 | 0 | 0
30.8722 | 111140 | 30385282.8553 | 24045738.4848 | 18576002.6625 | 0.65776 | 6 | 19.5073 | 1117.6871 | 30385282.8553 | -688.924 | 4856.74 | 4905.3582 | 0.86259 | -0.68262 | -0.52734 | 2 | 0 | 0 | 0
30.8778 | 111160 | 30433881.8481 | 24031960.0049 | 18673137.4617 | 0.66057 | 6 | 19.5101 | 1117.8477 | 30433881.8481 | -702.5033 | 4846.1887 | 4896.8414 | 0.85984 | -0.67896 | -0.52756 | 2 | 0 | 0 | 0
30.8833 | 111180 | 30482375.1801 | 24017909.9391 | 18770061.2352 | 0.66336 | 6 | 19.5129 | 1118.0077 | 30482375.1801 | -716.01 | 4835.6332 | 4888.3554 | 0.8571 | -0.67533 | -0.52778 | 2 | 0 | 0 | 0
30.8889 | 111200 | 30530762.8093 | 24003589.7395 | 18866773.8984 | 0.66614 | 6 | 19.5157 | 1118.1673 | 30530762.8093 | -729.4445 | 4825.0736 | 4879.9001 | 0.85439 | -0.67173 | -0.52798 | 2 | 0 | 0 | 0
30.8944 | 111220 | 30579044.6959 | 23989000.8487 | 18963275.3709 | 0.66892 | 6 | 19.5185 | 1118.3263 | 30579044.6959 | -742.8074 | 4814.5103 | 4871.4753 | 0.85169 | -0.66814 | -0.52817 | 2 | 0 | 0 | 0
30.9 | 111240 | 30627220.802 | 23974144.7 | 19059565.5763 | 0.67169 | 6 | 19.5212 | 1118.4849 | 30627220.802 | -756.0991 | 4803.9433 | 4863.081 | 0.84901 | -0.66458 | -0.52835 | 2 | 0 | 0 | 0
30.9056 | 111260 | 30675291.0919 | 23959022.7173 | 19155644.4424 | 0.67445 | 6 | 19.524 | 1118.6429 | 30675291.0919 | -769.3201 | 4793.3729 | 4854.717 | 0.84636 | -0.66105 | -0.52852 | 2 | 0 | 0 | 0
30.9111 | 111280 | 30723255.5317 | 23943636.3153 | 19251511.9008 | 0.6772 | 6 | 19.5268 | 1118.8005 | 30723255.5317 | -782.4708 | 4782.7993 | 4846.3832 | 0.84371 | -0.65753 | -0.52868 | 2 | 0 | 0 | 0
30.9167 | 111300 | 30771114.0895 | 23927986.8995 | 19347167.8869 | 0.67994 | 6 | 19.5295 | 1118.9576 | 30771114.0895 | -795.5517 | 4772.2227 | 4838.0793 | 0.84109 | -0.65404 | -0.52883 | 2 | 0 | 0 | 0
30.9222 | 111320 | 30818866.7353 | 23912075.8663 | 19442612.3402 | 0.68267 | 6 | 19.5322 | 1119.1141 | 30818866.7353 | -808.5632 | 4761.6432 | 4829.8054 | 0.83849 | -0.65058 | -0.52897 | 2 | 0 | 0 | 0
30.9278 | 111340 | 30866513.4409 | 23895904.603 | 19537845.2036 | 0.68539 | 6 | 19.535 | 1119.2702 | 30866513.4409 | -821.5057 | 4751.061 | 4821.5612 | 0.8359 | -0.64713 | -0.52911 | 2 | 0 | 0 | 0
30.9333 | 111360 | 30914054.1801 | 23879474.4881 | 19632866.424 | 0.68811 | 6 | 19.5377 | 1119.4258 | 30914054.1801 | -834.3798 | 4740.4764 | 4813.3467 | 0.83333 | -0.64371 | -0.52923 | 2 | 0 | 0 | 0
30.9389 | 111380 | 30961488.9284 | 23862786.8911 | 19727675.9516 | 0.69082 | 6 | 19.5404 | 1119.581 | 30961488.9284 | -847.1859 | 4729.8894 | 4805.1616 | 0.83078 | -0.6403 | -0.52935 | 2 | 0 | 0 | 0
30.9444 | 111400 | 31008817.663 | 23845843.1728 | 19822273.7403 | 0.69352 | 6 | 19.5431 | 1119.7356 | 31008817.663 | -859.9244 | 4719.3004 | 4797.0059 | 0.82825 | -0.63692 | -0.52945 | 2 | 0 | 0 | 0
30.95 | 111420 | 31056040.363 | 23828644.6851 | 19916659.7476 | 0.69621 | 6 | 19.5458 | 1119.8898 | 31056040.363 | -872.5957 | 4708.7093 | 4788.8795 | 0.82573 | -0.63357 | -0.52955 | 2 | 0 | 0 | 0
30.9556 | 111440 | 31103157.0091 | 23811192.7713 | 20010833.9341 | 0.69889 | 6 | 19.5484 | 1120.0436 | 31103157.0091 | -885.2003 | 4698.1165 | 4780.7822 | 0.82323 | -0.63023 | -0.52964 | 2 | 0 | 0 | 0
30.9611 | 111460 | 31150167.5837 | 23793488.7662 | 20104796.2641 | 0.70157 | 6 | 19.5511 | 1120.1968 | 31150167.5837 | -897.7385 | 4687.522 | 4772.7138 | 0.82075 | -0.62691 | -0.52972 | 2 | 0 | 0 | 0
30.9667 | 111480 | 31197072.0708 | 23775533.996 | 20198546.705 | 0.70423 | 6 | 19.5538 | 1120.3496 | 31197072.0708 | -910.2109 | 4676.9261 | 4764.6744 | 0.81828 | -0.62362 | -0.5298 | 2 | 0 | 0 | 0
30.9722 | 111500 | 31243870.4561 | 23757329.7785 | 20292085.2274 | 0.70689 | 6 | 19.5564 | 1120.502 | 31243870.4561 | -922.6178 | 4666.3289 | 4756.6636 | 0.81583 | -0.62035 | -0.52986 | 2 | 0 | 0 | 0
30.9778 | 111520 | 31290562.7269 | 23738877.4229 | 20385411.8052 | 0.70954 | 6 | 19.5591 | 1120.6539 | 31290562.7269 | -934.9596 | 4655.7305 | 4748.6815 | 0.8134 | -0.61709 | -0.52992 | 2 | 0 | 0 | 0
30.9833 | 111540 | 31337148.872 | 23720178.2304 | 20478526.4154 | 0.71219 | 6 | 19.5617 | 1120.8053 | 31337148.872 | -947.2368 | 4645.1311 | 4740.7279 | 0.81098 | -0.61386 | -0.52997 | 2 | 0 | 0 | 0
30.9889 | 111560 | 31383628.8818 | 23701233.4936 | 20571429.0381 | 0.71482 | 6 | 19.5644 | 1120.9563 | 31383628.8818 | -959.4498 | 4634.5309 | 4732.8026 | 0.80858 | -0.61065 | -0.53001 | 2 | 0 | 0 | 0
30.9944 | 111580 | 31430002.748 | 23682044.4973 | 20664119.6562 | 0.71745 | 6 | 19.567 | 1121.1068 | 31430002.748 | -971.599 | 4623.93 | 4724.9056 | 0.8062 | -0.60746 | -0.53005 | 2 | 0 | 0 | 0
31 | 111600 | 31476270.464 | 23662612.5179 | 20756598.2557 | 0.72007 | 6 | 19.5696 | 1121.2569 | 31476270.464 | -983.6847 | 4613.3285 | 4717.0367 | 0.80383 | -0.60429 | -0.53007 | 2 | 0 | 0 | 0
31.0056 | 111620 | 31522432.0246 | 23642938.8238 | 20848864.8257 | 0.72268 | 6 | 19.5722 | 1121.4066 | 31522432.0246 | -995.7074 | 4602.7266 | 4709.1958 | 0.80148 | -0.60114 | -0.53009 | 2 | 0 | 0 | 0
31.0111 | 111640 | 31568487.426 | 23623024.6754 | 20940919.3578 | 0.72529 | 6 | 19.5748 | 1121.5558 | 31568487.426 | -1007.6675 | 4592.1244 | 4701.3828 | 0.79914 | -0.598 | -0.53011 | 2 | 0 | 0 | 0
31.0167 | 111660 | 31614436.6658 | 23602871.3253 | 21032761.8466 | 0.72788 | 6 | 19.5774 | 1121.7046 | 31614436.6658 | -1019.5654 | 4581.5221 | 4693.5976 | 0.79682 | -0.59489 | -0.53012 | 2 | 0 | 0 | 0
31.0222 | 111680 | 31660279.7429 | 23582480.0181 | 21124392.2894 | 0.73047 | 6 | 19.58 | 1121.8529 | 31660279.7429 | -1031.4014 | 4570.9198 | 4685.84 | 0.79451 | -0.5918 | -0.53012 | 2 | 0 | 0 | 0
31.0278 | 111700 | 31706016.6577 | 23561851.9907 | 21215810.6861 | 0.73305 | 6 | 19.5826 | 1122.0008 | 31706016.6577 | -1043.1759 | 4560.3177 | 4678.11 | 0.79222 | -0.58873 | -0.53011 | 2 | 0 | 0 | 0
31.0333 | 111720 | 31751647.4118 | 23540988.4721 | 21307017.0395 | 0.73563 | 6 | 19.5852 | 1122.1483 | 31751647.4118 | -1054.8894 | 4549.7158 | 4670.4074 | 0.78995 | -0.58567 | -0.5301 | 2 | 0 | 0 | 0
31.0389 | 111740 | 31797172.0082 | 23519890.6839 | 21398011.3547 | 0.73819 | 6 | 19.5878 | 1122.2954 | 31797172.0082 | -1066.5422 | 4539.1142 | 4662.7321 | 0.78769 | -0.58264 | -0.53008 | 2 | 0 | 0 | 0
31.0444 | 111760 | 31842590.451 | 23498559.8399 | 21488793.6396 | 0.74075 | 6 | 19.5903 | 1122.4421 | 31842590.451 | -1078.1347 | 4528.5132 | 4655.0839 | 0.78544 | -0.57962 | -0.53005 | 2 | 0 | 0 | 0
31.05 | 111780 | 31887902.7457 | 23476997.1463 | 21579363.9043 | 0.74331 | 6 | 19.5929 | 1122.5883 | 31887902.7457 | -1089.6672 | 4517.9129 | 4647.4629 | 0.78321 | -0.57663 | -0.53002 | 2 | 0 | 0 | 0
31.0556 | 111800 | 31933108.8991 | 23455203.802 | 21669722.1617 | 0.74585 | 6 | 19.5954 | 1122.7341 | 31933108.8991 | -1101.1402 | 4507.3133 | 4639.8688 | 0.78099 | -0.57365 | -0.52998 | 2 | 0 | 0 | 0
31.0611 | 111820 | 31978208.9189 | 23433180.9984 | 21759868.4269 | 0.74839 | 6 | 19.5979 | 1122.8795 | 31978208.9189 | -1112.5539 | 4496.7145 | 4632.3016 | 0.77879 | -0.57069 | -0.52994 | 2 | 0 | 0 | 0
31.0667 | 111840 | 32023202.8142 | 23410929.9194 | 21849802.7174 | 0.75092 | 6 | 19.6005 | 1123.0245 | 32023202.8142 | -1123.9089 | 4486.1168 | 4624.7611 | 0.77661 | -0.56775 | -0.52989 | 2 | 0 | 0 | 0
31.0722 | 111860 | 32068090.5953 | 23388451.7418 | 21939525.053 | 0.75344 | 6 | 19.603 | 1123.1691 | 32068090.5953 | -1135.2053 | 4475.5201 | 4617.2472 | 0.77443 | -0.56482 | -0.52983 | 2 | 0 | 0 | 0
31.0778 | 111880 | 32112872.2736 | 23365747.635 | 22029035.4559 | 0.75596 | 6 | 19.6055 | 1123.3133 | 32112872.2736 | -1146.4437 | 4464.9247 | 4609.7599 | 0.77227 | -0.56192 | -0.52977 | 2 | 0 | 0 | 0
31.0833 | 111900 | 32157547.8615 | 23342818.7613 | 22118333.9504 | 0.75847 | 6 | 19.608 | 1123.4571 | 32157547.8615 | -1157.6243 | 4454.3306 | 4602.2989 | 0.77013 | -0.55903 | -0.5297 | 2 | 0 | 0 | 0
31.0889 | 111920 | 32202117.3726 | 23319666.2758 | 22207420.5631 | 0.76097 | 6 | 19.6105 | 1123.6005 | 32202117.3726 | -1168.7475 | 4443.738 | 4594.8643 | 0.768 | -0.55616 | -0.52963 | 2 | 0 | 0 | 0
31.0944 | 111940 | 32246580.8216 | 23296291.3266 | 22296295.3225 | 0.76347 | 6 | 19.613 | 1123.7435 | 32246580.8216 | -1179.8136 | 4433.1469 | 4587.4558 | 0.76588 | -0.55331 | -0.52956 | 2 | 0 | 0 | 0
31.1 | 111960 | 32290938.2241 | 23272695.0547 | 22384958.2596 | 0.76596 | 6 | 19.6155 | 1123.8861 | 32290938.2241 | -1190.823 | 4422.5574 | 4580.0735 | 0.76378 | -0.55047 | -0.52947 | 2 | 0 | 0 | 0
31.1056 | 111980 | 32335189.597 | 23248878.5942 | 22473409.4072 | 0.76844 | 6 | 19.618 | 1124.0283 | 32335189.597 | -1201.7761 | 4411.9696 | 4572.7171 | 0.76169 | -0.54765 | -0.52939 | 2 | 0 | 0 | 0
31.1111 | 112000 | 32379334.9578 | 23224843.0723 | 22561648.8001 | 0.77091 | 6 | 19.6205 | 1124.1702 | 32379334.9578 | -1212.6732 | 4401.3838 | 4565.3866 | 0.75962 | -0.54485 | -0.52929 | 2 | 0 | 0 | 0
31.1167 | 112020 | 32423374.3255 | 23200589.6093 | 22649676.4753 | 0.77338 | 6 | 19.6229 | 1124.3116 | 32423374.3255 | -1223.5145 | 4390.7998 | 4558.0819 | 0.75755 | -0.54207 | -0.5292 | 2 | 0 | 0 | 0
31.1222 | 112040 | 32467307.7198 | 23176119.3186 | 22737492.4717 | 0.77585 | 6 | 19.6254 | 1124.4527 | 32467307.7198 | -1234.3006 | 4380.2179 | 4550.8029 | 0.75551 | -0.5393 | -0.5291 | 2 | 0 | 0 | 0
31.1278 | 112060 | 32511135.1612 | 23151433.3072 | 22825096.8299 | 0.7783 | 6 | 19.6279 | 1124.5933 | 32511135.1612 | -1245.0316 | 4369.6381 | 4543.5494 | 0.75347 | -0.53655 | -0.52899 | 2 | 0 | 0 | 0
31.1333 | 112080 | 32554856.6715 | 23126532.6751 | 22912489.5927 | 0.78075 | 6 | 19.6303 | 1124.7336 | 32554856.6715 | -1255.708 | 4359.0606 | 4536.3214 | 0.75145 | -0.53382 | -0.52888 | 2 | 0 | 0 | 0
31.1389 | 112100 | 32598472.2732 | 23101418.5157 | 22999670.8044 | 0.78319 | 6 | 19.6327 | 1124.8735 | 32598472.2732 | -1266.33 | 4348.4854 | 4529.1187 | 0.74944 | -0.5311 | -0.52876 | 2 | 0 | 0 | 0
31.1444 | 112120 | 32641981.9897 | 23076091.9159 | 23086640.5115 | 0.78563 | 6 | 19.6352 | 1125.0131 | 32641981.9897 | -1276.898 | 4337.9125 | 4521.9413 | 0.74744 | -0.5284 | -0.52864 | 2 | 0 | 0 | 0
31.15 | 112140 | 32685385.8454 | 23050553.9561 | 23173398.7619 | 0.78806 | 6 | 19.6376 | 1125.1523 | 32685385.8454 | -1287.4123 | 4327.3422 | 4514.7891 | 0.74546 | -0.52572 | -0.52852 | 2 | 0 | 0 | 0
31.1556 | 112160 | 32728683.8653 | 23024805.7101 | 23259945.6055 | 0.79048 | 6 | 19.64 | 1125.2911 | 32728683.8653 | -1297.8732 | 4316.7744 | 4507.6619 | 0.74349 | -0.52305 | -0.52839 | 2 | 0 | 0 | 0
31.1611 | 112180 | 32771876.0757 | 22998848.2455 | 23346281.0937 | 0.79289 | 6 | 19.6425 | 1125.4295 | 32771876.0757 | -1308.2811 | 4306.2093 | 4500.5597 | 0.74153 | -0.52039 | -0.52826 | 2 | 0 | 0 | 0
31.1667 | 112200 | 32814962.5034 | 22972682.6232 | 23432405.2798 | 0.7953 | 6 | 19.6449 | 1125.5676 | 32814962.5034 | -1318.6363 | 4295.6469 | 4493.4824 | 0.73958 | -0.51776 | -0.52812 | 2 | 0 | 0 | 0
31.1722 | 112220 | 32857943.1761 | 22946309.898 | 23518318.2185 | 0.79771 | 6 | 19.6473 | 1125.7053 | 32857943.1761 | -1328.939 | 4285.0874 | 4486.4298 | 0.73765 | -0.51514 | -0.52798 | 2 | 0 | 0 | 0
31.1778 | 112240 | 32900818.1222 | 22919731.1185 | 23604019.9662 | 0.80011 | 6 | 19.6497 | 1125.8427 | 32900818.1222 | -1339.1896 | 4274.5307 | 4479.4019 | 0.73573 | -0.51253 | -0.52783 | 2 | 0 | 0 | 0
31.1833 | 112260 | 32943587.3711 | 22892947.3268 | 23689510.581 | 0.8025 | 6 | 19.6521 | 1125.9797 | 32943587.3711 | -1349.3884 | 4263.9771 | 4472.3986 | 0.73382 | -0.50994 | -0.52768 | 2 | 0 | 0 | 0
31.1889 | 112280 | 32986250.9528 | 22865959.5591 | 23774790.1224 | 0.80488 | 6 | 19.6544 | 1126.1163 | 32986250.9528 | -1359.5357 | 4253.4264 | 4465.4198 | 0.73192 | -0.50737 | -0.52753 | 2 | 0 | 0 | 0
31.1944 | 112300 | 33028808.8981 | 22838768.8452 | 23859858.6514 | 0.80726 | 6 | 19.6568 | 1126.2526 | 33028808.8981 | -1369.6318 | 4242.879 | 4458.4653 | 0.73004 | -0.50481 | -0.52737 | 2 | 0 | 0 | 0
31.2 | 112320 | 33071261.2386 | 22811376.2091 | 23944716.2305 | 0.80963 | 6 | 19.6592 | 1126.3885 | 33071261.2386 | -1379.677 | 4232.3347 | 4451.5352 | 0.72816 | -0.50226 | -0.52721 | 2 | 0 | 0 | 0
31.2056 | 112340 | 33113608.0066 | 22783782.6687 | 24029362.9237 | 0.812 | 6 | 19.6616 | 1126.5241 | 33113608.0066 | -1389.6716 | 4221.7936 | 4444.6292 | 0.7263 | -0.49973 | -0.52705 | 2 | 0 | 0 | 0
31.2111 | 112360 | 33155849.2349 | 22755989.2358 | 24113798.7963 | 0.81436 | 6 | 19.6639 | 1126.6594 | 33155849.2349 | -1399.616 | 4211.2559 | 4437.7473 | 0.72445 | -0.49722 | -0.52688 | 2 | 0 | 0 | 0
31.2167 | 112380 | 33197984.9574 | 22727996.9164 | 24198023.9152 | 0.81671 | 6 | 19.6663 | 1126.7943 | 33197984.9574 | -1409.5103 | 4200.7217 | 4430.8895 | 0.72261 | -0.49472 | -0.52671 | 2 | 0 | 0 | 0
31.2222 | 112400 | 33240015.2083 | 22699806.7104 | 24282038.3485 | 0.81906 | 6 | 19.6686 | 1126.9289 | 33240015.2083 | -1419.3549 | 4190.1909 | 4424.0556 | 0.72079 | -0.49223 | -0.52654 | 2 | 0 | 0 | 0
31.2278 | 112420 | 33281940.0227 | 22671419.6122 | 24365842.1657 | 0.82141 | 6 | 19.671 | 1127.0631 | 33281940.0227 | -1429.1501 | 4179.6636 | 4417.2455 | 0.71897 | -0.48976 | -0.52636 | 2 | 0 | 0 | 0
31.2333 | 112440 | 33323759.4362 | 22642836.6101 | 24449435.4375 | 0.82374 | 6 | 19.6733 | 1127.197 | 33323759.4362 | -1438.8962 | 4169.1399 | 4410.4591 | 0.71717 | -0.4873 | -0.52618 | 2 | 0 | 0 | 0
31.2389 | 112460 | 33365473.4852 | 22614058.6869 | 24532818.2359 | 0.82607 | 6 | 19.6756 | 1127.3305 | 33365473.4852 | -1448.5934 | 4158.6199 | 4403.6965 | 0.71538 | -0.48486 | -0.526 | 2 | 0 | 0 | 0
31.2444 | 112480 | 33407082.2066 | 22585086.8195 | 24615990.6344 | 0.8284 | 6 | 19.678 | 1127.4637 | 33407082.2066 | -1458.242 | 4148.1037 | 4396.9573 | 0.7136 | -0.48243 | -0.52581 | 2 | 0 | 0 | 0
31.25 | 112500 | 33448585.6379 | 22555921.9792 | 24698952.7075 | 0.83072 | 6 | 19.6803 | 1127.5966 | 33448585.6379 | -1467.8424 | 4137.5912 | 4390.2417 | 0.71183 | -0.48002 | -0.52562 | 2 | 0 | 0 | 0
31.2556 | 112520 | 33489983.8173 | 22526565.1317 | 24781704.5308 | 0.83303 | 6 | 19.6826 | 1127.7292 | 33489983.8173 | -1477.3947 | 4127.0825 | 4383.5494 | 0.71007 | -0.47762 | -0.52543 | 2 | 0 | 0 | 0
31.2611 | 112540 | 33531276.7835 | 22497017.2371 | 24864246.1813 | 0.83534 | 6 | 19.6849 | 1127.8614 | 33531276.7835 | -1486.8993 | 4116.5778 | 4376.8804 | 0.70832 | -0.47523 | -0.52524 | 2 | 0 | 0 | 0
31.2667 | 112560 | 33572464.5759 | 22467279.2502 | 24946577.7371 | 0.83764 | 6 | 19.6872 | 1127.9933 | 33572464.5759 | -1496.3565 | 4106.077 | 4370.2347 | 0.70658 | -0.47286 | -0.52504 | 2 | 0 | 0 | 0
31.2722 | 112580 | 33613547.2342 | 22437352.1199 | 25028699.2773 | 0.83994 | 6 | 19.6895 | 1128.1249 | 33613547.2342 | -1505.7665 | 4095.5802 | 4363.6121 | 0.70486 | -0.4705 | -0.52484 | 2 | 0 | 0 | 0
31.2778 | 112600 | 33654524.799 | 22407236.7901 | 25110610.8823 | 0.84223 | 6 | 19.6918 | 1128.2561 | 33654524.799 | -1515.1296 | 4085.0876 | 4357.0125 | 0.70314 | -0.46815 | -0.52463 | 2 | 0 | 0 | 0
31.2833 | 112620 | 33695397.3112 | 22376934.1989 | 25192312.6334 | 0.84451 | 6 | 19.6941 | 1128.3871 | 33695397.3112 | -1524.446 | 4074.599 | 4350.4359 | 0.70144 | -0.46582 | -0.52443 | 2 | 0 | 0 | 0
31.2889 | 112640 | 33736164.8122 | 22346445.2793 | 25273804.613 | 0.84679 | 6 | 19.6963 | 1128.5177 | 33736164.8122 | -1533.716 | 4064.1146 | 4343.8821 | 0.69974 | -0.4635 | -0.52422 | 2 | 0 | 0 | 0
31.2944 | 112660 | 33776827.3441 | 22315770.959 | 25355086.9045 | 0.84907 | 6 | 19.6986 | 1128.648 | 33776827.3441 | -1542.9399 | 4053.6344 | 4337.3512 | 0.69806 | -0.4612 | -0.52401 | 2 | 0 | 0 | 0
31.3 | 112680 | 33817384.9493 | 22284912.1603 | 25436159.5925 | 0.85134 | 6 | 19.7009 | 1128.778 | 33817384.9493 | -1552.118 | 4043.1585 | 4330.843 | 0.69639 | -0.4589 | -0.5238 | 2 | 0 | 0 | 0
31.3056 | 112700 | 33857837.6709 | 22253869.8004 | 25517022.7623 | 0.8536 | 6 | 19.7032 | 1128.9077 | 33857837.6709 | -1561.2505 | 4032.6869 | 4324.3574 | 0.69472 | -0.45662 | -0.52358 | 2 | 0 | 0 | 0
31.3111 | 112720 | 33898185.5523 | 22222644.7911 | 25597676.5004 | 0.85586 | 6 | 19.7054 | 1129.0371 | 33898185.5523 | -1570.3376 | 4022.2197 | 4317.8943 | 0.69307 | -0.45436 | -0.52336 | 2 | 0 | 0 | 0
31.3167 | 112740 | 33938428.6374 | 22191238.0394 | 25678120.8941 | 0.85811 | 6 | 19.7077 | 1129.1662 | 33938428.6374 | -1579.3796 | 4011.7569 | 4311.4537 | 0.69143 | -0.4521 | -0.52314 | 2 | 0 | 0 | 0
31.3222 | 112760 | 33978566.9707 | 22159650.4468 | 25758356.0317 | 0.86036 | 6 | 19.7099 | 1129.2949 | 33978566.9707 | -1588.3768 | 4001.2985 | 4305.0355 | 0.6898 | -0.44986 | -0.52292 | 2 | 0 | 0 | 0
31.3278 | 112780 | 34018600.597 | 22127882.91 | 25838382.0023 | 0.8626 | 6 | 19.7122 | 1129.4234 | 34018600.597 | -1597.3295 | 3990.8447 | 4298.6396 | 0.68817 | -0.44763 | -0.52269 | 2 | 0 | 0 | 0
31.3333 | 112800 | 34058529.5615 | 22095936.3205 | 25918198.896 | 0.86484 | 6 | 19.7144 | 1129.5515 | 34058529.5615 | -1606.2378 | 3980.3954 | 4292.266 | 0.68656 | -0.44542 | -0.52247 | 2 | 0 | 0 | 0
31.3389 | 112820 | 34098353.9101 | 22063811.5651 | 25997806.8036 | 0.86707 | 6 | 19.7166 | 1129.6794 | 34098353.9101 | -1615.102 | 3969.9507 | 4285.9145 | 0.68496 | -0.44321 | -0.52224 | 2 | 0 | 0 | 0
31.3444 | 112840 | 34138073.6887 | 22031509.5253 | 26077205.8169 | 0.8693 | 6 | 19.7189 | 1129.807 | 34138073.6887 | -1623.9224 | 3959.5106 | 4279.585 | 0.68336 | -0.44102 | -0.522 | 2 | 0 | 0 | 0
31.35 | 112860 | 34177688.9441 | 21999031.0778 | 26156396.0284 | 0.87152 | 6 | 19.7211 | 1129.9342 | 34177688.9441 | -1632.6992 | 3949.0752 | 4273.2776 | 0.68178 | -0.43884 | -0.52177 | 2 | 0 | 0 | 0
31.3556 | 112880 | 34217199.723 | 21966377.0946 | 26235377.5315 | 0.87373 | 6 | 19.7233 | 1130.0612 | 34217199.723 | -1641.4326 | 3938.6444 | 4266.992 | 0.68021 | -0.43667 | -0.52154 | 2 | 0 | 0 | 0
31.3611 | 112900 | 34256606.0728 | 21933548.4426 | 26314150.4203 | 0.87594 | 6 | 19.7255 | 1130.1879 | 34256606.0728 | -1650.1229 | 3928.2185 | 4260.7283 | 0.67864 | -0.43452 | -0.5213 | 2 | 0 | 0 | 0
31.3667 | 112920 | 34295908.0412 | 21900545.9842 | 26392714.7897 | 0.87815 | 6 | 19.7277 | 1130.3143 | 34295908.0412 | -1658.7704 | 3917.7973 | 4254.4864 | 0.67709 | -0.43237 | -0.52106 | 2 | 0 | 0 | 0
31.3722 | 112940 | 34335105.6764 | 21867370.5766 | 26471070.7353 | 0.88035 | 6 | 19.7299 | 1130.4404 | 34335105.6764 | -1667.3752 | 3907.3809 | 4248.2662 | 0.67554 | -0.43024 | -0.52082 | 2 | 0 | 0 | 0
31.3778 | 112960 | 34374199.0266 | 21834023.0728 | 26549218.3534 | 0.88255 | 6 | 19.7321 | 1130.5662 | 34374199.0266 | -1675.9376 | 3896.9694 | 4242.0676 | 0.67401 | -0.42812 | -0.52058 | 2 | 0 | 0 | 0
31.3833 | 112980 | 34413188.1407 | 21800504.3207 | 26627157.7411 | 0.88474 | 6 | 19.7343 | 1130.6917 | 34413188.1407 | -1684.4578 | 3886.5628 | 4235.8905 | 0.67248 | -0.42601 | -0.52033 | 2 | 0 | 0 | 0
31.3889 | 113000 | 34452073.0679 | 21766815.1638 | 26704888.9962 | 0.88692 | 6 | 19.7365 | 1130.817 | 34452073.0679 | -1692.9362 | 3876.161 | 4229.7349 | 0.67096 | -0.42392 | -0.52009 | 2 | 0 | 0 | 0
31.3944 | 113020 | 34490853.8575 | 21732956.4407 | 26782412.217 | 0.8891 | 6 | 19.7387 | 1130.9419 | 34490853.8575 | -1701.3727 | 3865.7643 | 4223.6007 | 0.66946 | -0.42183 | -0.51984 | 2 | 0 | 0 | 0
31.4 | 113040 | 34529530.5594 | 21698928.9859 | 26859727.5027 | 0.89128 | 6 | 19.7408 | 1131.0666 | 34529530.5594 | -1709.7679 | 3855.3725 | 4217.4878 | 0.66796 | -0.41976 | -0.51959 | 2 | 0 | 0 | 0
31.4056 | 113060 | 34568103.2236 | 21664733.6288 | 26936834.9528 | 0.89345 | 6 | 19.743 | 1131.191 | 34568103.2236 | -1718.1217 | 3844.9857 | 4211.3962 | 0.66647 | -0.41769 | -0.51934 | 2 | 0 | 0 | 0
31.4111 | 113080 | 34606571.9006 | 21630371.1946 | 27013734.6677 | 0.89562 | 6 | 19.7452 | 1131.3151 | 34606571.9006 | -1726.4345 | 3834.604 | 4205.3257 | 0.66499 | -0.41564 | -0.51909 | 2 | 0 | 0 | 0
31.4167 | 113100 | 34644936.6411 | 21595842.504 | 27090426.7484 | 0.89778 | 6 | 19.7473 | 1131.439 | 34644936.6411 | -1734.7065 | 3824.2274 | 4199.2764 | 0.66351 | -0.4136 | -0.51883 | 2 | 0 | 0 | 0
31.4222 | 113120 | 34683197.4961 | 21561148.3732 | 27166911.2963 | 0.89994 | 6 | 19.7495 | 1131.5626 | 34683197.4961 | -1742.938 | 3813.8559 | 4193.2481 | 0.66205 | -0.41157 | -0.51858 | 2 | 0 | 0 | 0
31.4278 | 113140 | 34721354.5168 | 21526289.6141 | 27243188.4135 | 0.90209 | 6 | 19.7516 | 1131.6859 | 34721354.5168 | -1751.129 | 3803.4895 | 4187.2407 | 0.6606 | -0.40955 | -0.51832 | 2 | 0 | 0 | 0
31.4333 | 113160 | 34759407.7549 | 21491267.0341 | 27319258.2026 | 0.90424 | 6 | 19.7538 | 1131.8089 | 34759407.7549 | -1759.2799 | 3793.1282 | 4181.2543 | 0.65915 | -0.40754 | -0.51806 | 2 | 0 | 0 | 0
31.4389 | 113180 | 34797357.2621 | 21456081.4362 | 27395120.7668 | 0.90638 | 6 | 19.7559 | 1131.9317 | 34797357.2621 | -1767.3908 | 3782.7722 | 4175.2887 | 0.65771 | -0.40555 | -0.5178 | 2 | 0 | 0 | 0
31.4444 | 113200 | 34835203.0906 | 21420733.6194 | 27470776.2099 | 0.90852 | 6 | 19.7581 | 1132.0542 | 34835203.0906 | -1775.4621 | 3772.4213 | 4169.3438 | 0.65629 | -0.40356 | -0.51754 | 2 | 0 | 0 | 0
31.45 | 113220 | 34872945.2927 | 21385224.378 | 27546224.6358 | 0.91065 | 6 | 19.7602 | 1132.1764 | 34872945.2927 | -1783.4938 | 3762.0757 | 4163.4197 | 0.65487 | -0.40159 | -0.51728 | 2 | 0 | 0 | 0
31.4556 | 113240 | 34910583.9209 | 21349554.5024 | 27621466.1495 | 0.91278 | 6 | 19.7623 | 1132.2984 | 34910583.9209 | -1791.4862 | 3751.7353 | 4157.5162 | 0.65346 | -0.39962 | -0.51702 | 2 | 0 | 0 | 0
31.4611 | 113260 | 34948119.0282 | 21313724.7786 | 27696500.856 | 0.9149 | 6 | 19.7645 | 1132.4201 | 34948119.0282 | -1799.4395 | 3741.4003 | 4151.6332 | 0.65205 | -0.39767 | -0.51675 | 2 | 0 | 0 | 0
31.4667 | 113280 | 34985550.6675 | 21277735.9886 | 27771328.8611 | 0.91702 | 6 | 19.7666 | 1132.5415 | 34985550.6675 | -1807.3539 | 3731.0705 | 4145.7708 | 0.65066 | -0.39572 | -0.51649 | 2 | 0 | 0 | 0
31.4722 | 113300 | 35022878.8922 | 21241588.9101 | 27845950.2707 | 0.91914 | 6 | 19.7687 | 1132.6627 | 35022878.8922 | -1815.2297 | 3720.746 | 4139.9287 | 0.64927 | -0.39379 | -0.51622 | 2 | 0 | 0 | 0
31.4778 | 113320 | 35060103.7558 | 21205284.3166 | 27920365.1914 | 0.92125 | 6 | 19.7708 | 1132.7836 | 35060103.7558 | -1823.0669 | 3710.4269 | 4134.1071 | 0.64789 | -0.39186 | -0.51595 | 2 | 0 | 0 | 0
31.4833 | 113340 | 35097225.312 | 21168822.9778 | 27994573.7302 | 0.92335 | 6 | 19.7729 | 1132.9043 | 35097225.312 | -1830.8659 | 3700.1132 | 4128.3057 | 0.64652 | -0.38995 | -0.51569 | 2 | 0 | 0 | 0
31.4889 | 113360 | 35134243.6147 | 21132205.6592 | 28068575.9945 | 0.92546 | 6 | 19.775 | 1133.0247 | 35134243.6147 | -1838.6269 | 3689.8049 | 4122.5246 | 0.64516 | -0.38805 | -0.51542 | 2 | 0 | 0 | 0
31.4944 | 113380 | 35171158.7181 | 21095433.1222 | 28142372.0919 | 0.92755 | 6 | 19.7771 | 1133.1449 | 35171158.7181 | -1846.3499 | 3679.5019 | 4116.7636 | 0.64381 | -0.38615 | -0.51515 | 2 | 0 | 0 | 0
31.5 | 113400 | 35207970.6764 | 21058506.1243 | 28215962.1307 | 0.92965 | 6 | 19.7792 | 1133.2648 | 35207970.6764 | -1854.0353 | 3669.2044 | 4111.0227 | 0.64246 | -0.38427 | -0.51488 | 2 | 0 | 0 | 0
31.5056 | 113420 | 35244679.5441 | 21021425.4189 | 28289346.2195 | 0.93173 | 6 | 19.7813 | 1133.3845 | 35244679.5441 | -1861.6832 | 3658.9124 | 4105.3019 | 0.64113 | -0.38239 | -0.5146 | 2 | 0 | 0 | 0
31.5111 | 113440 | 35281285.376 | 20984191.7558 | 28362524.4669 | 0.93382 | 6 | 19.7834 | 1133.5039 | 35281285.376 | -1869.2938 | 3648.6258 | 4099.6011 | 0.6398 | -0.38053 | -0.51433 | 2 | 0 | 0 | 0
31.5167 | 113460 | 35317788.2269 | 20946805.8806 | 28435496.9824 | 0.9359 | 6 | 19.7855 | 1133.623 | 35317788.2269 | -1876.8673 | 3638.3447 | 4093.9202 | 0.63847 | -0.37868 | -0.51406 | 2 | 0 | 0 | 0
31.5222 | 113480 | 35354188.1517 | 20909268.5351 | 28508263.8755 | 0.93797 | 6 | 19.7875 | 1133.742 | 35354188.1517 | -1884.4039 | 3628.069 | 4088.2592 | 0.63716 | -0.37683 | -0.51378 | 2 | 0 | 0 | 0
31.5278 | 113500 | 35390485.2058 | 20871580.4573 | 28580825.256 | 0.94005 | 6 | 19.7896 | 1133.8606 | 35390485.2058 | -1891.9038 | 3617.7989 | 4082.6179 | 0.63585 | -0.375 | -0.51351 | 2 | 0 | 0 | 0
31.5333 | 113520 | 35426679.4443 | 20833742.3813 | 28653181.2342 | 0.94211 | 6 | 19.7917 | 1133.9791 | 35426679.4443 | -1899.3672 | 3607.5343 | 4076.9964 | 0.63455 | -0.37317 | -0.51323 | 2 | 0 | 0 | 0
31.5389 | 113540 | 35462770.9229 | 20795755.0375 | 28725331.9206 | 0.94418 | 6 | 19.7937 | 1134.0973 | 35462770.9229 | -1906.7942 | 3597.2753 | 4071.3946 | 0.63326 | -0.37135 | -0.51295 | 2 | 0 | 0 | 0
31.5444 | 113560 | 35498759.6971 | 20757619.1526 | 28797277.4259 | 0.94623 | 6 | 19.7958 | 1134.2152 | 35498759.6971 | -1914.1852 | 3587.0218 | 4065.8123 | 0.63198 | -0.36955 | -0.51267 | 2 | 0 | 0 | 0
31.55 | 113580 | 35534645.8226 | 20719335.4494 | 28869017.8613 | 0.94829 | 6 | 19.7978 | 1134.3329 | 35534645.8226 | -1921.5401 | 3576.7738 | 4060.2497 | 0.6307 | -0.36775 | -0.5124 | 2 | 0 | 0 | 0
31.5556 | 113600 | 35570429.3555 | 20680904.647 | 28940553.3381 | 0.95034 | 6 | 19.7999 | 1134.4504 | 35570429.3555 | -1928.8593 | 3566.5315 | 4054.7065 | 0.62944 | -0.36596 | -0.51212 | 2 | 0 | 0 | 0
31.5611 | 113620 | 35606110.3516 | 20642327.4611 | 29011883.9678 | 0.95239 | 6 | 19.8019 | 1134.5677 | 35606110.3516 | -1936.1429 | 3556.2947 | 4049.1828 | 0.62818 | -0.36418 | -0.51184 | 2 | 0 | 0 | 0
31.5667 | 113640 | 35641688.8673 | 20603604.6035 | 29083009.8624 | 0.95443 | 6 | 19.804 | 1134.6847 | 35641688.8673 | -1943.3911 | 3546.0636 | 4043.6785 | 0.62692 | -0.36241 | -0.51156 | 2 | 0 | 0 | 0
31.5722 | 113660 | 35677164.9586 | 20564736.7824 | 29153931.1338 | 0.95647 | 6 | 19.806 | 1134.8014 | 35677164.9586 | -1950.604 | 3535.838 | 4038.1935 | 0.62568 | -0.36065 | -0.51128 | 2 | 0 | 0 | 0
31.5778 | 113680 | 35712538.6821 | 20525724.7026 | 29224647.8944 | 0.9585 | 6 | 19.8081 | 1134.918 | 35712538.6821 | -1957.7819 | 3525.6181 | 4032.7277 | 0.62444 | -0.35889 | -0.511 | 2 | 0 | 0 | 0
31.5833 | 113700 | 35747810.0941 | 20486569.065 | 29295160.2568 | 0.96053 | 6 | 19.8101 | 1135.0343 | 35747810.0941 | -1964.9249 | 3515.4038 | 4027.2812 | 0.62321 | -0.35715 | -0.51071 | 2 | 0 | 0 | 0
31.5889 | 113720 | 35782979.2513 | 20447270.5673 | 29365468.3335 | 0.96256 | 6 | 19.8121 | 1135.1504 | 35782979.2513 | -1972.0332 | 3505.1952 | 4021.8538 | 0.62198 | -0.35542 | -0.51043 | 2 | 0 | 0 | 0
31.5944 | 113740 | 35818046.2104 | 20407829.9035 | 29435572.2376 | 0.96458 | 6 | 19.8141 | 1135.2662 | 35818046.2104 | -1979.107 | 3494.9922 | 4016.4456 | 0.62076 | -0.35369 | -0.51015 | 2 | 0 | 0 | 0
31.6 | 113760 | 35853011.028 | 20368247.7642 | 29505472.0822 | 0.9666 | 6 | 19.8162 | 1135.3819 | 35853011.028 | -1986.1464 | 3484.7949 | 4011.0564 | 0.61955 | -0.35197 | -0.50987 | 2 | 0 | 0 | 0
31.6056 | 113780 | 35887873.7612 | 20328524.8365 | 29575167.9804 | 0.96861 | 6 | 19.8182 | 1135.4973 | 35887873.7612 | -1993.1516 | 3474.6033 | 4005.6861 | 0.61835 | -0.35026 | -0.50958 | 2 | 0 | 0 | 0
31.6111 | 113800 | 35922634.4667 | 20288661.8041 | 29644660.0458 | 0.97062 | 6 | 19.8202 | 1135.6125 | 35922634.4667 | -2000.1228 | 3464.4173 | 4000.3348 | 0.61715 | -0.34856 | -0.5093 | 2 | 0 | 0 | 0
31.6167 | 113820 | 35957293.2017 | 20248659.3471 | 29713948.3919 | 0.97263 | 6 | 19.8222 | 1135.7274 | 35957293.2017 | -2007.0602 | 3454.237 | 3995.0024 | 0.61597 | -0.34687 | -0.50901 | 2 | 0 | 0 | 0
31.6222 | 113840 | 35991850.0232 | 20208518.1426 | 29783033.1325 | 0.97463 | 6 | 19.8242 | 1135.8421 | 35991850.0232 | -2013.9639 | 3444.0624 | 3989.6888 | 0.61478 | -0.34519 | -0.50873 | 2 | 0 | 0 | 0
31.6278 | 113860 | 36026304.9884 | 20168238.864 | 29851914.3815 | 0.97663 | 6 | 19.8262 | 1135.9567 | 36026304.9884 | -2020.8341 | 3433.8936 | 3984.394 | 0.61361 | -0.34351 | -0.50844 | 2 | 0 | 0 | 0
31.6333 | 113880 | 36060658.1545 | 20127822.1816 | 29920592.2529 | 0.97862 | 6 | 19.8282 | 1136.071 | 36060658.1545 | -2027.671 | 3423.7304 | 3979.1179 | 0.61244 | -0.34184 | -0.50816 | 2 | 0 | 0 | 0
31.6389 | 113900 | 36094909.5788 | 20087268.7621 | 29989066.8607 | 0.98061 | 6 | 19.8302 | 1136.185 | 36094909.5788 | -2034.4746 | 3413.5729 | 3973.8605 | 0.61128 | -0.34018 | -0.50787 | 2 | 0 | 0 | 0
31.6444 | 113920 | 36129059.3185 | 20046579.2693 | 30057338.3193 | 0.9826 | 6 | 19.8322 | 1136.2989 | 36129059.3185 | -2041.2453 | 3403.4212 | 3968.6217 | 0.61012 | -0.33853 | -0.50759 | 2 | 0 | 0 | 0
31.65 | 113940 | 36163107.4312 | 20005754.3634 | 30125406.743 | 0.98458 | 6 | 19.8341 | 1136.4126 | 36163107.4312 | -2047.9831 | 3393.2752 | 3963.4014 | 0.60897 | -0.33689 | -0.5073 | 2 | 0 | 0 | 0
31.6556 | 113960 | 36197053.9743 | 19964794.7017 | 30193272.2462 | 0.98656 | 6 | 19.8361 | 1136.526 | 36197053.9743 | -2054.6882 | 3383.1349 | 3958.1997 | 0.60783 | -0.33526 | -0.50701 | 2 | 0 | 0 | 0
31.6611 | 113980 | 36230899.0051 | 19923700.9379 | 30260934.9435 | 0.98854 | 6 | 19.8381 | 1136.6392 | 36230899.0051 | -2061.3608 | 3373.0003 | 3953.0165 | 0.6067 | -0.33363 | -0.50673 | 2 | 0 | 0 | 0
31.6667 | 114000 | 36264642.5813 | 19882473.7228 | 30328394.9495 | 0.99051 | 6 | 19.8401 | 1136.7522 | 36264642.5813 | -2068.0009 | 3362.8715 | 3947.8516 | 0.60557 | -0.33201 | -0.50644 | 2 | 0 | 0 | 0
31.6722 | 114020 | 36298284.7604 | 19841113.7039 | 30395652.3788 | 0.99248 | 6 | 19.842 | 1136.865 | 36298284.7604 | -2074.6089 | 3352.7484 | 3942.7051 | 0.60445 | -0.3304 | -0.50615 | 2 | 0 | 0 | 0
31.6778 | 114040 | 36331825.5999 | 19799621.5257 | 30462707.3462 | 0.99445 | 6 | 19.844 | 1136.9776 | 36331825.5999 | -2081.1848 | 3342.631 | 3937.577 | 0.60333 | -0.3288 | -0.50587 | 2 | 0 | 0 | 0
31.6833 | 114060 | 36365265.1576 | 19757997.8294 | 30529559.9666 | 0.99641 | 6 | 19.846 | 1137.09 | 36365265.1576 | -2087.7288 | 3332.5194 | 3932.4671 | 0.60222 | -0.3272 | -0.50558 | 2 | 0 | 0 | 0
31.6889 | 114080 | 36398603.4909 | 19716243.2533 | 30596210.3546 | 0.99837 | 6 | 19.8479 | 1137.2022 | 36398603.4909 | -2094.241 | 3322.4135 | 3927.3754 | 0.60112 | -0.32561 | -0.50529 | 2 | 0 | 0 | 0
31.6944 | 114100 | 36431840.6576 | 19674358.4325 | 30662658.6253 | 1.0003 | 6 | 19.8499 | 1137.3142 | 36431840.6576 | -2100.7217 | 3312.3134 | 3922.3018 | 0.60002 | -0.32403 | -0.50501 | 2 | 0 | 0 | 0
31.7 | 114120 | 36464976.7154 | 19632343.999 | 30728904.8936 | 1.0023 | 6 | 19.8518 | 1137.426 | 36464976.7154 | -2107.1709 | 3302.219 | 3917.2464 | 0.59893 | -0.32246 | -0.50472 | 2 | 0 | 0 | 0
31.7056 | 114140 | 36498011.7219 | 19590200.5819 | 30794949.2744 | 1.0042 | 6 | 19.8538 | 1137.5375 | 36498011.7219 | -2113.5887 | 3292.1304 | 3912.2091 | 0.59785 | -0.32089 | -0.50443 | 2 | 0 | 0 | 0
31.7111 | 114160 | 36530945.7347 | 19547928.8072 | 30860791.8826 | 1.0062 | 6 | 19.8557 | 1137.6489 | 36530945.7347 | -2119.9755 | 3282.0475 | 3907.1898 | 0.59677 | -0.31934 | -0.50414 | 2 | 0 | 0 | 0
31.7167 | 114180 | 36563778.8117 | 19505529.2981 | 30926432.8333 | 1.0081 | 6 | 19.8577 | 1137.7601 | 36563778.8117 | -2126.3312 | 3271.9704 | 3902.1884 | 0.5957 | -0.31779 | -0.50386 | 2 | 0 | 0 | 0
31.7222 | 114200 | 36596511.0105 | 19463002.6746 | 30991872.2415 | 1.01 | 6 | 19.8596 | 1137.871 | 36596511.0105 | -2132.656 | 3261.899 | 3897.205 | 0.59464 | -0.31624 | -0.50357 | 2 | 0 | 0 | 0
31.7278 | 114220 | 36629142.3888 | 19420349.5539 | 31057110.222 | 1.012 | 6 | 19.8615 | 1137.9818 | 36629142.3888 | -2138.9502 | 3251.8334 | 3892.2395 | 0.59358 | -0.31471 | -0.50328 | 2 | 0 | 0 | 0
31.7333 | 114240 | 36661673.0043 | 19377570.5502 | 31122146.89 | 1.0139 | 6 | 19.8635 | 1138.0924 | 36661673.0043 | -2145.2138 | 3241.7735 | 3887.2918 | 0.59252 | -0.31318 | -0.50299 | 2 | 0 | 0 | 0
31.7389 | 114260 | 36694102.9146 | 19334666.2749 | 31186982.3604 | 1.0158 | 6 | 19.8654 | 1138.2028 | 36694102.9146 | -2151.4469 | 3231.7194 | 3882.3619 | 0.59148 | -0.31166 | -0.50271 | 2 | 0 | 0 | 0
31.7444 | 114280 | 36726432.1775 | 19291637.3365 | 31251616.748 | 1.0178 | 6 | 19.8673 | 1138.3129 | 36726432.1775 | -2157.6498 | 3221.671 | 3877.4498 | 0.59044 | -0.31014 | -0.50242 | 2 | 0 | 0 | 0
31.75 | 114300 | 36758660.8506 | 19248484.3406 | 31316050.1679 | 1.0197 | 6 | 19.8692 | 1138.4229 | 36758660.8506 | -2163.8225 | 3211.6283 | 3872.5553 | 0.5894 | -0.30864 | -0.50213 | 2 | 0 | 0 | 0
31.7556 | 114320 | 36790788.9916 | 19205207.89 | 31380282.7349 | 1.0216 | 6 | 19.8711 | 1138.5327 | 36790788.9916 | -2169.9653 | 3201.5914 | 3867.6785 | 0.58837 | -0.30714 | -0.50185 | 2 | 0 | 0 | 0
31.7611 | 114340 | 36822816.658 | 19161808.5847 | 31444314.5639 | 1.0235 | 6 | 19.8731 | 1138.6423 | 36822816.658 | -2176.0781 | 3191.5603 | 3862.8193 | 0.58735 | -0.30564 | -0.50156 | 2 | 0 | 0 | 0
31.7667 | 114360 | 36854743.9075 | 19118287.0218 | 31508145.7696 | 1.0254 | 6 | 19.875 | 1138.7518 | 36854743.9075 | -2182.1613 | 3181.5349 | 3857.9777 | 0.58633 | -0.30416 | -0.50127 | 2 | 0 | 0 | 0
31.7722 | 114380 | 36886570.7976 | 19074643.7958 | 31571776.4667 | 1.0273 | 6 | 19.8769 | 1138.861 | 36886570.7976 | -2188.2149 | 3171.5152 | 3853.1536 | 0.58532 | -0.30268 | -0.50098 | 2 | 0 | 0 | 0
31.7778 | 114400 | 36918297.3859 | 19030879.4984 | 31635206.7701 | 1.0292 | 6 | 19.8788 | 1138.97 | 36918297.3859 | -2194.239 | 3161.5012 | 3848.347 | 0.58431 | -0.30121 | -0.5007 | 2 | 0 | 0 | 0
31.7833 | 114420 | 36949923.7298 | 18986994.7184 | 31698436.7943 | 1.0311 | 6 | 19.8807 | 1139.0789 | 36949923.7298 | -2200.2338 | 3151.493 | 3843.5578 | 0.58331 | -0.29974 | -0.50041 | 2 | 0 | 0 | 0
31.7889 | 114440 | 36981449.887 | 18942990.0422 | 31761466.6538 | 1.033 | 6 | 19.8826 | 1139.1875 | 36981449.887 | -2206.1994 | 3141.4905 | 3838.7861 | 0.58232 | -0.29828 | -0.50013 | 2 | 0 | 0 | 0
31.7944 | 114460 | 37012875.9147 | 18898866.0532 | 31824296.4632 | 1.0349 | 6 | 19.8845 | 1139.296 | 37012875.9147 | -2212.136 | 3131.4937 | 3834.0316 | 0.58133 | -0.29683 | -0.49984 | 2 | 0 | 0 | 0
31.8 | 114480 | 37044201.8704 | 18854623.3323 | 31886926.3368 | 1.0368 | 6 | 19.8864 | 1139.4043 | 37044201.8704 | -2218.0437 | 3121.5026 | 3829.2945 | 0.58035 | -0.29538 | -0.49955 | 2 | 0 | 0 | 0
31.8056 | 114500 | 37075427.8114 | 18810262.4578 | 31949356.389 | 1.0387 | 6 | 19.8882 | 1139.5124 | 37075427.8114 | -2223.9226 | 3111.5172 | 3824.5747 | 0.57937 | -0.29395 | -0.49927 | 2 | 0 | 0 | 0
31.8111 | 114520 | 37106553.7951 | 18765784.0051 | 32011586.734 | 1.0406 | 6 | 19.8901 | 1139.6204 | 37106553.7951 | -2229.7729 | 3101.5376 | 3819.8721 | 0.5784 | -0.29251 | -0.49898 | 2 | 0 | 0 | 0
31.8167 | 114540 | 37137579.8787 | 18721188.5472 | 32073617.4858 | 1.0425 | 6 | 19.892 | 1139.7281 | 37137579.8787 | -2235.5946 | 3091.5636 | 3815.1866 | 0.57743 | -0.29109 | -0.4987 | 2 | 0 | 0 | 0
31.8222 | 114560 | 37168506.1194 | 18676476.6546 | 32135448.7587 | 1.0443 | 6 | 19.8939 | 1139.8357 | 37168506.1194 | -2241.388 | 3081.5954 | 3810.5184 | 0.57647 | -0.28967 | -0.49841 | 2 | 0 | 0 | 0
31.8278 | 114580 | 37199332.5744 | 18631648.8949 | 32197080.6664 | 1.0462 | 6 | 19.8958 | 1139.9431 | 37199332.5744 | -2247.1531 | 3071.6328 | 3805.8672 | 0.57552 | -0.28825 | -0.49813 | 2 | 0 | 0 | 0
31.8333 | 114600 | 37230059.3007 | 18586705.8335 | 32258513.3227 | 1.0481 | 6 | 19.8976 | 1140.0503 | 37230059.3007 | -2252.89 | 3061.6759 | 3801.2331 | 0.57457 | -0.28685 | -0.49784 | 2 | 0 | 0 | 0
31.8389 | 114620 | 37260686.3554 | 18541648.033 | 32319746.8415 | 1.0499 | 6 | 19.8995 | 1140.1574 | 37260686.3554 | -2258.599 | 3051.7247 | 3796.616 | 0.57363 | -0.28545 | -0.49756 | 2 | 0 | 0 | 0
31.8444 | 114640 | 37291213.7955 | 18496476.0536 | 32380781.3362 | 1.0518 | 6 | 19.9014 | 1140.2642 | 37291213.7955 | -2264.28 | 3041.7792 | 3792.0159 | 0.57269 | -0.28405 | -0.49728 | 2 | 0 | 0 | 0
31.85 | 114660 | 37321641.6779 | 18451190.4529 | 32441616.9203 | 1.0537 | 6 | 19.9032 | 1140.3709 | 37321641.6779 | -2269.9333 | 3031.8393 | 3787.4328 | 0.57175 | -0.28267 | -0.49699 | 2 | 0 | 0 | 0
31.8556 | 114680 | 37351970.0594 | 18405791.7861 | 32502253.7072 | 1.0555 | 6 | 19.9051 | 1140.4774 | 37351970.0594 | -2275.559 | 3021.9051 | 3782.8666 | 0.57083 | -0.28128 | -0.49671 | 2 | 0 | 0 | 0
31.8611 | 114700 | 37382198.9968 | 18360280.606 | 32562691.8099 | 1.0574 | 6 | 19.9069 | 1140.5838 | 37382198.9968 | -2281.1572 | 3011.9766 | 3778.3172 | 0.5699 | -0.27991 | -0.49643 | 2 | 0 | 0 | 0
31.8667 | 114720 | 37412328.5469 | 18314657.4627 | 32622931.3416 | 1.0592 | 6 | 19.9088 | 1140.69 | 37412328.5469 | -2286.7279 | 3002.0537 | 3773.7847 | 0.56898 | -0.27854 | -0.49615 | 2 | 0 | 0 | 0
31.8722 | 114740 | 37442358.7662 | 18268922.9042 | 32682972.4152 | 1.0611 | 6 | 19.9106 | 1140.796 | 37442358.7662 | -2292.2714 | 2992.1364 | 3769.269 | 0.56807 | -0.27717 | -0.49586 | 2 | 0 | 0 | 0
31.8778 | 114760 | 37472289.7113 | 18223077.4759 | 32742815.1434 | 1.0629 | 6 | 19.9125 | 1140.9018 | 37472289.7113 | -2297.7878 | 2982.2248 | 3764.77 | 0.56717 | -0.27582 | -0.49558 | 2 | 0 | 0 | 0
31.8833 | 114780 | 37502121.4387 | 18177121.7207 | 32802459.6388 | 1.0648 | 6 | 19.9143 | 1141.0075 | 37502121.4387 | -2303.2771 | 2972.3188 | 3760.2878 | 0.56626 | -0.27447 | -0.4953 | 2 | 0 | 0 | 0
31.8889 | 114800 | 37531854.0048 | 18131056.1792 | 32861906.0138 | 1.0666 | 6 | 19.9162 | 1141.113 | 37531854.0048 | -2308.7395 | 2962.4184 | 3755.8222 | 0.56537 | -0.27312 | -0.49502 | 2 | 0 | 0 | 0
31.8944 | 114820 | 37561487.466 | 18084881.3899 | 32921154.3809 | 1.0685 | 6 | 19.918 | 1141.2183 | 37561487.466 | -2314.1751 | 2952.5236 | 3751.3733 | 0.56447 | -0.27178 | -0.49474 | 2 | 0 | 0 | 0
31.9 | 114840 | 37591021.8784 | 18038597.8886 | 32980204.852 | 1.0703 | 6 | 19.9199 | 1141.3234 | 37591021.8784 | -2319.584 | 2942.6344 | 3746.941 | 0.56359 | -0.27045 | -0.49446 | 2 | 0 | 0 | 0
31.9056 | 114860 | 37620457.2983 | 17992206.2088 | 33039057.5391 | 1.0721 | 6 | 19.9217 | 1141.4284 | 37620457.2983 | -2324.9663 | 2932.7507 | 3742.5253 | 0.56271 | -0.26912 | -0.49418 | 2 | 0 | 0 | 0
31.9111 | 114880 | 37649793.7817 | 17945706.882 | 33097712.554 | 1.074 | 6 | 19.9235 | 1141.5333 | 37649793.7817 | -2330.3222 | 2922.8727 | 3738.1261 | 0.56183 | -0.2678 | -0.4939 | 2 | 0 | 0 | 0
31.9167 | 114900 | 37679031.3845 | 17899100.4371 | 33156170.0083 | 1.0758 | 6 | 19.9253 | 1141.638 | 37679031.3845 | -2335.6518 | 2913.0003 | 3733.7434 | 0.56096 | -0.26648 | -0.49362 | 2 | 0 | 0 | 0
31.9222 | 114920 | 37708170.1627 | 17852387.4007 | 33214430.0134 | 1.0776 | 6 | 19.9272 | 1141.7425 | 37708170.1627 | -2340.9552 | 2903.1334 | 3729.3772 | 0.56009 | -0.26517 | -0.49334 | 2 | 0 | 0 | 0
31.9278 | 114940 | 37737210.1722 | 17805568.2974 | 33272492.6806 | 1.0794 | 6 | 19.929 | 1141.8468 | 37737210.1722 | -2346.2324 | 2893.272 | 3725.0274 | 0.55923 | -0.26386 | -0.49307 | 2 | 0 | 0 | 0
31.9333 | 114960 | 37766151.4684 | 17758643.6494 | 33330358.121 | 1.0812 | 6 | 19.9308 | 1141.951 | 37766151.4684 | -2351.4836 | 2883.4162 | 3720.6941 | 0.55837 | -0.26256 | -0.49279 | 2 | 0 | 0 | 0
31.9389 | 114980 | 37794994.1072 | 17711613.9766 | 33388026.4453 | 1.0831 | 6 | 19.9326 | 1142.055 | 37794994.1072 | -2356.709 | 2873.5659 | 3716.3771 | 0.55752 | -0.26127 | -0.49251 | 2 | 0 | 0 | 0
31.9444 | 115000 | 37823738.144 | 17664479.7967 | 33445497.7642 | 1.0849 | 6 | 19.9344 | 1142.1589 | 37823738.144 | -2361.9086 | 2863.7212 | 3712.0764 | 0.55667 | -0.25998 | -0.49224 | 2 | 0 | 0 | 0
31.95 | 115020 | 37852383.6341 | 17617241.6254 | 33502772.1882 | 1.0867 | 6 | 19.9362 | 1142.2626 | 37852383.6341 | -2367.0825 | 2853.882 | 3707.792 | 0.55583 | -0.2587 | -0.49196 | 2 | 0 | 0 | 0
31.9556 | 115040 | 37880930.633 | 17569899.9761 | 33559849.8276 | 1.0885 | 6 | 19.9381 | 1142.3662 | 37880930.633 | -2372.2308 | 2844.0482 | 3703.5239 | 0.55499 | -0.25742 | -0.49169 | 2 | 0 | 0 | 0
31.9611 | 115060 | 37909379.1957 | 17522455.3598 | 33616730.7924 | 1.0903 | 6 | 19.9399 | 1142.4696 | 37909379.1957 | -2377.3537 | 2834.22 | 3699.272 | 0.55416 | -0.25614 | -0.49141 | 2 | 0 | 0 | 0
31.9667 | 115080 | 37937729.3775 | 17474908.2858 | 33673415.1925 | 1.0921 | 6 | 19.9417 | 1142.5728 | 37937729.3775 | -2382.4512 | 2824.3972 | 3695.0364 | 0.55333 | -0.25488 | -0.49114 | 2 | 0 | 0 | 0
31.9722 | 115100 | 37965981.2333 | 17427259.2608 | 33729903.1374 | 1.0939 | 6 | 19.9435 | 1142.6759 | 37965981.2333 | -2387.5236 | 2814.58 | 3690.8169 | 0.55251 | -0.25362 | -0.49086 | 2 | 0 | 0 | 0
31.9778 | 115120 | 37994134.8179 | 17379508.7897 | 33786194.7367 | 1.0957 | 6 | 19.9453 | 1142.7789 | 37994134.8179 | -2392.5707 | 2804.7681 | 3686.6135 | 0.55169 | -0.25236 | -0.49059 | 2 | 0 | 0 | 0
31.9833 | 115140 | 38022190.1862 | 17331657.3753 | 33842290.0995 | 1.0975 | 6 | 19.947 | 1142.8816 | 38022190.1862 | -2397.5929 | 2794.9618 | 3682.4262 | 0.55088 | -0.25111 | -0.49032 | 2 | 0 | 0 | 0
31.9889 | 115160 | 38050147.3927 | 17283705.518 | 33898189.3348 | 1.0993 | 6 | 19.9488 | 1142.9843 | 38050147.3927 | -2402.5901 | 2785.1608 | 3678.255 | 0.55007 | -0.24986 | -0.49005 | 2 | 0 | 0 | 0
31.9944 | 115180 | 38078006.4922 | 17235653.7164 | 33953892.5513 | 1.1011 | 6 | 19.9506 | 1143.0868 | 38078006.4922 | -2407.5625 | 2775.3653 | 3674.0998 | 0.54926 | -0.24862 | -0.48978 | 2 | 0 | 0 | 0
32 | 115200 | 38105767.5389 | 17187502.467 | 34009399.8576 | 1.1029 | 6 | 19.9524 | 1143.1891 | 38105767.5389 | -2412.5101 | 2765.5752 | 3669.9607 | 0.54846 | -0.24738 | -0.4895 | 2 | 0 | 0 | 0
32.0056 | 115220 | 38133430.5872 | 17139252.2642 | 34064711.362 | 1.1046 | 6 | 19.9542 | 1143.2913 | 38133430.5872 | -2417.4332 | 2755.7905 | 3665.8375 | 0.54767 | -0.24615 | -0.48923 | 2 | 0 | 0 | 0
32.0111 | 115240 | 38160995.6914 | 17090903.6004 | 34119827.1725 | 1.1064 | 6 | 19.956 | 1143.3933 | 38160995.6914 | -2422.3317 | 2746.0112 | 3661.7303 | 0.54688 | -0.24493 | -0.48897 | 2 | 0 | 0 | 0
32.0167 | 115260 | 38188462.9054 | 17042456.9659 | 34174747.3969 | 1.1082 | 6 | 19.9578 | 1143.4952 | 38188462.9054 | -2427.2058 | 2736.2373 | 3657.639 | 0.54609 | -0.24371 | -0.4887 | 2 | 0 | 0 | 0
32.0222 | 115280 | 38215832.2833 | 16993912.849 | 34229472.1429 | 1.11 | 6 | 19.9595 | 1143.597 | 38215832.2833 | -2432.0556 | 2726.4687 | 3653.5635 | 0.54531 | -0.24249 | -0.48843 | 2 | 0 | 0 | 0
32.0278 | 115300 | 38243103.8788 | 16945271.7363 | 34284001.5177 | 1.1117 | 6 | 19.9613 | 1143.6986 | 38243103.8788 | -2436.8812 | 2716.7055 | 3649.5039 | 0.54453 | -0.24128 | -0.48816 | 2 | 0 | 0 | 0
32.0333 | 115320 | 38270277.7457 | 16896534.112 | 34338335.6285 | 1.1135 | 6 | 19.9631 | 1143.8 | 38270277.7457 | -2441.6827 | 2706.9477 | 3645.4602 | 0.54376 | -0.24007 | -0.48789 | 2 | 0 | 0 | 0
32.0389 | 115340 | 38297353.9376 | 16847700.4585 | 34392474.5822 | 1.1153 | 6 | 19.9648 | 1143.9013 | 38297353.9376 | -2446.4601 | 2697.1952 | 3641.4322 | 0.54299 | -0.23887 | -0.48763 | 2 | 0 | 0 | 0
32.0444 | 115360 | 38324332.508 | 16798771.2564 | 34446418.4852 | 1.1171 | 6 | 19.9666 | 1144.0025 | 38324332.508 | -2451.2136 | 2687.4479 | 3637.42 | 0.54223 | -0.23768 | -0.48736 | 2 | 0 | 0 | 0
32.05 | 115380 | 38351213.5101 | 16749746.9843 | 34500167.444 | 1.1188 | 6 | 19.9684 | 1144.1035 | 38351213.5101 | -2455.9433 | 2677.706 | 3633.4236 | 0.54147 | -0.23648 | -0.4871 | 2 | 0 | 0 | 0
32.0556 | 115400 | 38377996.9973 | 16700628.1187 | 34553721.5646 | 1.1206 | 6 | 19.9701 | 1144.2044 | 38377996.9973 | -2460.6492 | 2667.9694 | 3629.4428 | 0.54071 | -0.2353 | -0.48683 | 2 | 0 | 0 | 0
32.0611 | 115420 | 38404683.0225 | 16651415.1344 | 34607080.9529 | 1.1223 | 6 | 19.9719 | 1144.3052 | 38404683.0225 | -2465.3315 | 2658.2381 | 3625.4778 | 0.53996 | -0.23411 | -0.48657 | 2 | 0 | 0 | 0
32.0667 | 115440 | 38431271.6387 | 16602108.5041 | 34660245.7144 | 1.1241 | 6 | 19.9736 | 1144.4058 | 38431271.6387 | -2469.9903 | 2648.512 | 3621.5284 | 0.53921 | -0.23294 | -0.4863 | 2 | 0 | 0 | 0
32.0722 | 115460 | 38457762.8987 | 16552708.699 | 34713215.9545 | 1.1258 | 6 | 19.9754 | 1144.5062 | 38457762.8987 | -2474.6256 | 2638.7912 | 3617.5946 | 0.53847 | -0.23176 | -0.48604 | 2 | 0 | 0 | 0
32.0778 | 115480 | 38484156.8553 | 16503216.1879 | 34765991.7781 | 1.1276 | 6 | 19.9772 | 1144.6066 | 38484156.8553 | -2479.2375 | 2629.0756 | 3613.6764 | 0.53773 | -0.2306 | -0.48578 | 2 | 0 | 0 | 0
32.0833 | 115500 | 38510453.5609 | 16453631.4383 | 34818573.2901 | 1.1293 | 6 | 19.9789 | 1144.7068 | 38510453.5609 | -2483.8261 | 2619.3652 | 3609.7738 | 0.537 | -0.22943 | -0.48552 | 2 | 0 | 0 | 0
32.0889 | 115520 | 38536653.0679 | 16403954.9154 | 34870960.5949 | 1.1311 | 6 | 19.9806 | 1144.8068 | 38536653.0679 | -2488.3916 | 2609.6601 | 3605.8867 | 0.53627 | -0.22827 | -0.48526 | 2 | 0 | 0 | 0
32.0944 | 115540 | 38562755.4287 | 16354187.0829 | 34923153.7968 | 1.1328 | 6 | 19.9824 | 1144.9067 | 38562755.4287 | -2492.934 | 2599.9601 | 3602.0151 | 0.53554 | -0.22712 | -0.485 | 2 | 0 | 0 | 0
32.1 | 115560 | 38588760.6954 | 16304328.4024 | 34975152.9997 | 1.1346 | 6 | 19.9841 | 1145.0065 | 38588760.6954 | -2497.4534 | 2590.2654 | 3598.159 | 0.53482 | -0.22597 | -0.48474 | 2 | 0 | 0 | 0
32.1056 | 115580 | 38614668.92 | 16254379.334 | 35026958.3074 | 1.1363 | 6 | 19.9859 | 1145.1062 | 38614668.92 | -2501.9499 | 2580.5758 | 3594.3184 | 0.5341 | -0.22482 | -0.48448 | 2 | 0 | 0 | 0
32.1111 | 115600 | 38640480.1542 | 16204340.3358 | 35078569.8231 | 1.1381 | 6 | 19.9876 | 1145.2057 | 38640480.1542 | -2506.4236 | 2570.8913 | 3590.4932 | 0.53339 | -0.22368 | -0.48422 | 2 | 0 | 0 | 0
32.1167 | 115620 | 38666194.45 | 16154211.8642 | 35129987.65 | 1.1398 | 6 | 19.9893 | 1145.3051 | 38666194.45 | -2510.8745 | 2561.212 | 3586.6834 | 0.53268 | -0.22255 | -0.48396 | 2 | 0 | 0 | 0
32.1222 | 115640 | 38691811.8587 | 16103994.3738 | 35181211.891 | 1.1415 | 6 | 19.9911 | 1145.4043 | 38691811.8587 | -2515.3028 | 2551.5379 | 3582.889 | 0.53198 | -0.22141 | -0.48371 | 2 | 0 | 0 | 0
32.1278 | 115660 | 38717332.4319 | 16053688.3175 | 35232242.6485 | 1.1433 | 6 | 19.9928 | 1145.5035 | 38717332.4319 | -2519.7086 | 2541.8688 | 3579.11 | 0.53127 | -0.22029 | -0.48345 | 2 | 0 | 0 | 0
32.1333 | 115680 | 38742756.2208 | 16003294.1465 | 35283080.0249 | 1.145 | 6 | 19.9945 | 1145.6025 | 38742756.2208 | -2524.0918 | 2532.2049 | 3575.3463 | 0.53058 | -0.21916 | -0.4832 | 2 | 0 | 0 | 0
32.1389 | 115700 | 38768083.2766 | 15952812.31 | 35333724.1221 | 1.1467 | 6 | 19.9963 | 1145.7013 | 38768083.2766 | -2528.4527 | 2522.546 | 3571.5979 | 0.52988 | -0.21804 | -0.48294 | 2 | 0 | 0 | 0
32.1444 | 115720 | 38793313.6502 | 15902243.256 | 35384175.0418 | 1.1484 | 6 | 19.998 | 1145.8 | 38793313.6502 | -2532.7913 | 2512.8922 | 3567.8647 | 0.5292 | -0.21693 | -0.48269 | 2 | 0 | 0 | 0
32.15 | 115740 | 38818447.3925 | 15851587.4302 | 35434432.8854 | 1.1501 | 6 | 19.9997 | 1145.8987 | 38818447.3925 | -2537.1077 | 2503.2434 | 3564.1469 | 0.52851 | -0.21582 | -0.48244 | 2 | 0 | 0 | 0
32.1556 | 115760 | 38843484.5543 | 15800845.2772 | 35484497.7539 | 1.1519 | 6 | 20.0014 | 1145.9971 | 38843484.5543 | -2541.4019 | 2493.5997 | 3560.4442 | 0.52783 | -0.21471 | -0.48219 | 2 | 0 | 0 | 0
32.1611 | 115780 | 38868425.186 | 15750017.2393 | 35534369.7481 | 1.1536 | 6 | 20.0031 | 1146.0955 | 38868425.186 | -2545.6741 | 2483.961 | 3556.7568 | 0.52715 | -0.21361 | -0.48193 | 2 | 0 | 0 | 0
32.1667 | 115800 | 38893269.338 | 15699103.7578 | 35584048.9686 | 1.1553 | 6 | 20.0049 | 1146.1937 | 38893269.338 | -2549.9243 | 2474.3273 | 3553.0845 | 0.52648 | -0.21251 | -0.48168 | 2 | 0 | 0 | 0
32.1722 | 115820 | 38918017.0606 | 15648105.2718 | 35633535.5155 | 1.157 | 6 | 20.0066 | 1146.2918 | 38918017.0606 | -2554.1526 | 2464.6987 | 3549.4274 | 0.52581 | -0.21142 | -0.48143 | 2 | 0 | 0 | 0
32.1778 | 115840 | 38942668.404 | 15597022.219 | 35682829.4887 | 1.1587 | 6 | 20.0083 | 1146.3898 | 38942668.404 | -2558.3592 | 2455.075 | 3545.7855 | 0.52514 | -0.21033 | -0.48119 | 2 | 0 | 0 | 0
32.1833 | 115860 | 38967223.4179 | 15545855.0354 | 35731930.9878 | 1.1604 | 6 | 20.01 | 1146.4876 | 38967223.4179 | -2562.544 | 2445.4562 | 3542.1586 | 0.52448 | -0.20924 | -0.48094 | 2 | 0 | 0 | 0
32.1889 | 115880 | 38991682.1523 | 15494604.1555 | 35780840.1121 | 1.1621 | 6 | 20.0117 | 1146.5854 | 38991682.1523 | -2566.7072 | 2435.8424 | 3538.5469 | 0.52382 | -0.20816 | -0.48069 | 2 | 0 | 0 | 0
32.1944 | 115900 | 39016044.6567 | 15443270.0122 | 35829556.9605 | 1.1638 | 6 | 20.0134 | 1146.683 | 39016044.6567 | -2570.8488 | 2426.2336 | 3534.9502 | 0.52317 | -0.20708 | -0.48044 | 2 | 0 | 0 | 0
32.2 | 115920 | 39040310.9807 | 15391853.0365 | 35878081.6317 | 1.1655 | 6 | 20.0151 | 1146.7805 | 39040310.9807 | -2574.9689 | 2416.6296 | 3531.3685 | 0.52252 | -0.20601 | -0.4802 | 2 | 0 | 0 | 0
32.2056 | 115940 | 39064481.1735 | 15340353.6582 | 35926414.2241 | 1.1672 | 6 | 20.0168 | 1146.8778 | 39064481.1735 | -2579.0676 | 2407.0306 | 3527.8019 | 0.52187 | -0.20494 | -0.47995 | 2 | 0 | 0 | 0
32.2111 | 115960 | 39088555.2844 | 15288772.3052 | 35974554.8356 | 1.1689 | 6 | 20.0185 | 1146.9751 | 39088555.2844 | -2583.1451 | 2397.4364 | 3524.2502 | 0.52123 | -0.20387 | -0.47971 | 2 | 0 | 0 | 0
32.2167 | 115980 | 39112533.3623 | 15237109.4042 | 36022503.564 | 1.1706 | 6 | 20.0202 | 1147.0722 | 39112533.3623 | -2587.2012 | 2387.8471 | 3520.7136 | 0.52059 | -0.20281 | -0.47946 | 2 | 0 | 0 | 0
32.2222 | 116000 | 39136415.4561 | 15185365.3799 | 36070260.5068 | 1.1723 | 6 | 20.0219 | 1147.1692 | 39136415.4561 | -2591.2362 | 2378.2627 | 3517.1919 | 0.51996 | -0.20175 | -0.47922 | 2 | 0 | 0 | 0
32.2278 | 116020 | 39160201.6144 | 15133540.6559 | 36117825.7609 | 1.174 | 6 | 20.0236 | 1147.2661 | 39160201.6144 | -2595.2501 | 2368.6831 | 3513.6851 | 0.51933 | -0.20069 | -0.47898 | 2 | 0 | 0 | 0
32.2333 | 116040 | 39183891.8859 | 15081635.6541 | 36165199.4232 | 1.1757 | 6 | 20.0253 | 1147.3629 | 39183891.8859 | -2599.243 | 2359.1083 | 3510.1932 | 0.5187 | -0.19964 | -0.47874 | 2 | 0 | 0 | 0
32.2389 | 116060 | 39207486.3188 | 15029650.7947 | 36212381.5901 | 1.1774 | 6 | 20.0269 | 1147.4595 | 39207486.3188 | -2603.2149 | 2349.5384 | 3506.7162 | 0.51807 | -0.1986 | -0.4785 | 2 | 0 | 0 | 0
32.2444 | 116080 | 39230984.9614 | 14977586.4966 | 36259372.3578 | 1.1791 | 6 | 20.0286 | 1147.556 | 39230984.9614 | -2607.166 | 2339.9732 | 3503.2541 | 0.51745 | -0.19755 | -0.47826 | 2 | 0 | 0 | 0
32.25 | 116100 | 39254387.8618 | 14925443.1771 | 36306171.822 | 1.1808 | 6 | 20.0303 | 1147.6525 | 39254387.8618 | -2611.0962 | 2330.4128 | 3499.8068 | 0.51684 | -0.19651 | -0.47802 | 2 | 0 | 0 | 0
32.2556 | 116120 | 39277695.0678 | 14873221.2523 | 36352780.0783 | 1.1824 | 6 | 20.032 | 1147.7488 | 39277695.0678 | -2615.0058 | 2320.8572 | 3496.3743 | 0.51622 | -0.19548 | -0.47778 | 2 | 0 | 0 | 0
32.2611 | 116140 | 39300906.6271 | 14820921.1363 | 36399197.2217 | 1.1841 | 6 | 20.0337 | 1147.845 | 39300906.6271 | -2618.8947 | 2311.3063 | 3492.9567 | 0.51561 | -0.19445 | -0.47754 | 2 | 0 | 0 | 0
32.2667 | 116160 | 39324022.5873 | 14768543.2421 | 36445423.3472 | 1.1858 | 6 | 20.0354 | 1147.9411 | 39324022.5873 | -2622.763 | 2301.7601 | 3489.5538 | 0.51501 | -0.19342 | -0.47731 | 2 | 0 | 0 | 0
32.2722 | 116180 | 39347042.9959 | 14716087.9813 | 36491458.5492 | 1.1875 | 6 | 20.037 | 1148.037 | 39347042.9959 | -2626.6109 | 2292.2186 | 3486.1657 | 0.51441 | -0.19239 | -0.47707 | 2 | 0 | 0 | 0
32.2778 | 116200 | 39369967.8999 | 14663555.7639 | 36537302.9218 | 1.1891 | 6 | 20.0387 | 1148.1329 | 39369967.8999 | -2630.4383 | 2282.6819 | 3482.7923 | 0.51381 | -0.19137 | -0.47684 | 2 | 0 | 0 | 0
32.2833 | 116220 | 39392797.3466 | 14610946.9983 | 36582956.559 | 1.1908 | 6 | 20.0404 | 1148.2286 | 39392797.3466 | -2634.2453 | 2273.1498 | 3479.4336 | 0.51321 | -0.19035 | -0.4766 | 2 | 0 | 0 | 0
32.2889 | 116240 | 39415531.3827 | 14558262.0918 | 36628419.5543 | 1.1925 | 6 | 20.042 | 1148.3243 | 39415531.3827 | -2638.0321 | 2263.6223 | 3476.0897 | 0.51262 | -0.18934 | -0.47637 | 2 | 0 | 0 | 0
32.2944 | 116260 | 39438170.055 | 14505501.4502 | 36673692.0007 | 1.1942 | 6 | 20.0437 | 1148.4198 | 39438170.055 | -2641.7986 | 2254.0995 | 3472.7604 | 0.51203 | -0.18833 | -0.47614 | 2 | 0 | 0 | 0
32.3 | 116280 | 39460713.4101 | 14452665.4778 | 36718773.9913 | 1.1958 | 6 | 20.0454 | 1148.5152 | 39460713.4101 | -2645.545 | 2244.5814 | 3469.4458 | 0.51145 | -0.18732 | -0.47591 | 2 | 0 | 0 | 0
32.3056 | 116300 | 39483161.4944 | 14399754.5775 | 36763665.6184 | 1.1975 | 6 | 20.047 | 1148.6105 | 39483161.4944 | -2649.2713 | 2235.0678 | 3466.1458 | 0.51087 | -0.18632 | -0.47568 | 2 | 0 | 0 | 0
32.3111 | 116320 | 39505514.3541 | 14346769.1509 | 36808366.9742 | 1.1991 | 6 | 20.0487 | 1148.7057 | 39505514.3541 | -2652.9776 | 2225.5588 | 3462.8604 | 0.51029 | -0.18532 | -0.47545 | 2 | 0 | 0 | 0
32.3167 | 116340 | 39527772.0352 | 14293709.5983 | 36852878.1506 | 1.2008 | 6 | 20.0504 | 1148.8008 | 39527772.0352 | -2656.664 | 2216.0544 | 3459.5897 | 0.50971 | -0.18432 | -0.47522 | 2 | 0 | 0 | 0
32.3222 | 116360 | 39549934.5836 | 14240576.3184 | 36897199.2391 | 1.2025 | 6 | 20.052 | 1148.8958 | 39549934.5836 | -2660.3305 | 2206.5546 | 3456.3335 | 0.50914 | -0.18332 | -0.47499 | 2 | 0 | 0 | 0
32.3278 | 116380 | 39572002.0451 | 14187369.7087 | 36941330.3308 | 1.2041 | 6 | 20.0537 | 1148.9906 | 39572002.0451 | -2663.9772 | 2197.0593 | 3453.0919 | 0.50857 | -0.18233 | -0.47476 | 2 | 0 | 0 | 0
32.3333 | 116400 | 39593974.4652 | 14134090.1653 | 36985271.5165 | 1.2058 | 6 | 20.0553 | 1149.0854 | 39593974.4652 | -2667.6041 | 2187.5685 | 3449.8649 | 0.50801 | -0.18135 | -0.47454 | 2 | 0 | 0 | 0
32.3389 | 116420 | 39615851.8892 | 14080738.0831 | 37029022.8867 | 1.2074 | 6 | 20.057 | 1149.1801 | 39615851.8892 | -2671.2114 | 2178.0822 | 3446.6524 | 0.50745 | -0.18036 | -0.47431 | 2 | 0 | 0 | 0
32.3444 | 116440 | 39637634.3624 | 14027313.8555 | 37072584.5316 | 1.2091 | 6 | 20.0586 | 1149.2746 | 39637634.3624 | -2674.799 | 2168.6005 | 3443.4544 | 0.50689 | -0.17938 | -0.47409 | 2 | 0 | 0 | 0
32.35 | 116460 | 39659321.9298 | 13973817.8746 | 37115956.5408 | 1.2107 | 6 | 20.0603 | 1149.3691 | 39659321.9298 | -2678.3672 | 2159.1232 | 3440.2708 | 0.50634 | -0.17841 | -0.47387 | 2 | 0 | 0 | 0
32.3556 | 116480 | 39680914.6363 | 13920250.5314 | 37159139.0039 | 1.2124 | 6 | 20.0619 | 1149.4635 | 39680914.6363 | -2681.9158 | 2149.6503 | 3437.1018 | 0.50579 | -0.17743 | -0.47364 | 2 | 0 | 0 | 0
32.3611 | 116500 | 39702412.5265 | 13866612.2153 | 37202132.01 | 1.214 | 6 | 20.0636 | 1149.5577 | 39702412.5265 | -2685.445 | 2140.1819 | 3433.9472 | 0.50524 | -0.17646 | -0.47342 | 2 | 0 | 0 | 0
32.3667 | 116520 | 39723815.6449 | 13812903.3147 | 37244935.6478 | 1.2157 | 6 | 20.0652 | 1149.6519 | 39723815.6449 | -2688.9549 | 2130.7179 | 3430.8071 | 0.50469 | -0.17549 | -0.4732 | 2 | 0 | 0 | 0
32.3722 | 116540 | 39745124.0359 | 13759124.2164 | 37287550.0057 | 1.2173 | 6 | 20.0669 | 1149.7459 | 39745124.0359 | -2692.4455 | 2121.2583 | 3427.6814 | 0.50415 | -0.17453 | -0.47298 | 2 | 0 | 0 | 0
32.3778 | 116560 | 39766337.7436 | 13705275.3063 | 37329975.1717 | 1.2189 | 6 | 20.0685 | 1149.8399 | 39766337.7436 | -2695.9169 | 2111.8031 | 3424.5701 | 0.50362 | -0.17357 | -0.47276 | 2 | 0 | 0 | 0
32.3833 | 116580 | 39787456.8121 | 13651356.9687 | 37372211.2335 | 1.2206 | 6 | 20.0701 | 1149.9337 | 39787456.8121 | -2699.3691 | 2102.3523 | 3421.4731 | 0.50308 | -0.17261 | -0.47254 | 2 | 0 | 0 | 0
32.3889 | 116600 | 39808481.285 | 13597369.5869 | 37414258.2786 | 1.2222 | 6 | 20.0718 | 1150.0275 | 39808481.285 | -2702.8022 | 2092.9058 | 3418.3906 | 0.50255 | -0.17166 | -0.47232 | 2 | 0 | 0 | 0
32.3944 | 116620 | 39829411.2062 | 13543313.5429 | 37456116.3938 | 1.2238 | 6 | 20.0734 | 1150.1211 | 39829411.2062 | -2706.2163 | 2083.4636 | 3415.3224 | 0.50202 | -0.1707 | -0.47211 | 2 | 0 | 0 | 0
32.4 | 116640 | 39850246.6189 | 13489189.2172 | 37497785.666 | 1.2255 | 6 | 20.075 | 1150.2147 | 39850246.6189 | -2709.6114 | 2074.0258 | 3412.2686 | 0.5015 | -0.16976 | -0.47189 | 2 | 0 | 0 | 0
32.4056 | 116660 | 39870987.5665 | 13434996.9895 | 37539266.1812 | 1.2271 | 6 | 20.0767 | 1150.3081 | 39870987.5665 | -2712.9876 | 2064.5922 | 3409.229 | 0.50098 | -0.16881 | -0.47168 | 2 | 0 | 0 | 0
32.4111 | 116680 | 39891634.0922 | 13380737.238 | 37580558.0255 | 1.2287 | 6 | 20.0783 | 1150.4015 | 39891634.0922 | -2716.3449 | 2055.163 | 3406.2038 | 0.50046 | -0.16787 | -0.47146 | 2 | 0 | 0 | 0
32.4167 | 116700 | 39912186.2387 | 13326410.3398 | 37621661.2846 | 1.2304 | 6 | 20.0799 | 1150.4947 | 39912186.2387 | -2719.6835 | 2045.7379 | 3403.1929 | 0.49994 | -0.16693 | -0.47125 | 2 | 0 | 0 | 0
32.4222 | 116720 | 39932644.049 | 13272016.6708 | 37662576.0435 | 1.232 | 6 | 20.0815 | 1150.5879 | 39932644.049 | -2723.0033 | 2036.3172 | 3400.1962 | 0.49943 | -0.16599 | -0.47104 | 2 | 0 | 0 | 0
32.4278 | 116740 | 39953007.5654 | 13217556.6056 | 37703302.3872 | 1.2336 | 6 | 20.0832 | 1150.681 | 39953007.5654 | -2726.3044 | 2026.9007 | 3397.2138 | 0.49892 | -0.16506 | -0.47083 | 2 | 0 | 0 | 0
32.4333 | 116760 | 39973276.8305 | 13163030.5178 | 37743840.4002 | 1.2352 | 6 | 20.0848 | 1150.774 | 39973276.8305 | -2729.5869 | 2017.4883 | 3394.2457 | 0.49841 | -0.16413 | -0.47062 | 2 | 0 | 0 | 0
32.4389 | 116780 | 39993451.8864 | 13108438.7797 | 37784190.1667 | 1.2369 | 6 | 20.0864 | 1150.8668 | 39993451.8864 | -2732.8509 | 2008.0802 | 3391.2918 | 0.49791 | -0.1632 | -0.47041 | 2 | 0 | 0 | 0
32.4444 | 116800 | 40013532.7752 | 13053781.7624 | 37824351.7704 | 1.2385 | 6 | 20.088 | 1150.9596 | 40013532.7752 | -2736.0963 | 1998.6762 | 3388.3521 | 0.49741 | -0.16227 | -0.4702 | 2 | 0 | 0 | 0
32.45 | 116820 | 40033519.5387 | 12999059.836 | 37864325.2949 | 1.2401 | 6 | 20.0897 | 1151.0523 | 40033519.5387 | -2739.3233 | 1989.2764 | 3385.4266 | 0.49692 | -0.16135 | -0.46999 | 2 | 0 | 0 | 0
32.4556 | 116840 | 40053412.2186 | 12944273.3694 | 37904110.8232 | 1.2417 | 6 | 20.0913 | 1151.1449 | 40053412.2186 | -2742.532 | 1979.8807 | 3382.5152 | 0.49642 | -0.16043 | -0.46978 | 2 | 0 | 0 | 0
32.4611 | 116860 | 40073210.8564 | 12889422.7302 | 37943708.438 | 1.2433 | 6 | 20.0929 | 1151.2375 | 40073210.8564 | -2745.7223 | 1970.4892 | 3379.6181 | 0.49593 | -0.15951 | -0.46958 | 2 | 0 | 0 | 0
32.4667 | 116880 | 40092915.4934 | 12834508.285 | 37983118.2217 | 1.2449 | 6 | 20.0945 | 1151.3299 | 40092915.4934 | -2748.8943 | 1961.1017 | 3376.7351 | 0.49544 | -0.1586 | -0.46937 | 2 | 0 | 0 | 0
32.4722 | 116900 | 40112526.1707 | 12779530.3993 | 38022340.2563 | 1.2466 | 6 | 20.0961 | 1151.4222 | 40112526.1707 | -2752.0481 | 1951.7184 | 3373.8662 | 0.49496 | -0.15769 | -0.46917 | 2 | 0 | 0 | 0
32.4778 | 116920 | 40132042.9292 | 12724489.4376 | 38061374.6235 | 1.2482 | 6 | 20.0977 | 1151.5144 | 40132042.9292 | -2755.1837 | 1942.339 | 3371.0115 | 0.49448 | -0.15678 | -0.46897 | 2 | 0 | 0 | 0
32.4833 | 116940 | 40151465.8098 | 12669385.7629 | 38100221.4044 | 1.2498 | 6 | 20.0993 | 1151.6066 | 40151465.8098 | -2758.3013 | 1932.9638 | 3368.1709 | 0.494 | -0.15588 | -0.46876 | 2 | 0 | 0 | 0
32.4889 | 116960 | 40170794.853 | 12614219.7376 | 38138880.6802 | 1.2514 | 6 | 20.1009 | 1151.6987 | 40170794.853 | -2761.4008 | 1923.5926 | 3365.3443 | 0.49353 | -0.15497 | -0.46856 | 2 | 0 | 0 | 0
32.4944 | 116980 | 40190030.0993 | 12558991.7225 | 38177352.5312 | 1.253 | 6 | 20.1025 | 1151.7906 | 40190030.0993 | -2764.4822 | 1914.2253 | 3362.5319 | 0.49305 | -0.15407 | -0.46836 | 2 | 0 | 0 | 0
32.5 | 117000 | 40209171.5887 | 12503702.0778 | 38215637.0378 | 1.2546 | 6 | 20.1041 | 1151.8825 | 40209171.5887 | -2767.5458 | 1904.8621 | 3359.7335 | 0.49258 | -0.15318 | -0.46816 | 2 | 0 | 0 | 0
32.5056 | 117020 | 40228219.3615 | 12448351.1623 | 38253734.2796 | 1.2562 | 6 | 20.1057 | 1151.9743 | 40228219.3615 | -2770.5914 | 1895.5028 | 3356.9492 | 0.49212 | -0.15228 | -0.46796 | 2 | 0 | 0 | 0
32.5111 | 117040 | 40247173.4574 | 12392939.3339 | 38291644.3362 | 1.2578 | 6 | 20.1073 | 1152.066 | 40247173.4574 | -2773.6192 | 1886.1475 | 3354.1789 | 0.49165 | -0.15139 | -0.46777 | 2 | 0 | 0 | 0
32.5167 | 117060 | 40266033.916 | 12337466.9493 | 38329367.2867 | 1.2594 | 6 | 20.1089 | 1152.1577 | 40266033.916 | -2776.6293 | 1876.7962 | 3351.4227 | 0.49119 | -0.1505 | -0.46757 | 2 | 0 | 0 | 0
32.5222 | 117080 | 40284800.777 | 12281934.3643 | 38366903.2098 | 1.261 | 6 | 20.1105 | 1152.2492 | 40284800.777 | -2779.6215 | 1867.4487 | 3348.6804 | 0.49074 | -0.14961 | -0.46737 | 2 | 0 | 0 | 0
32.5278 | 117100 | 40303474.0795 | 12226341.9335 | 38404252.1839 | 1.2626 | 6 | 20.1121 | 1152.3407 | 40303474.0795 | -2782.5961 | 1858.1052 | 3345.9522 | 0.49028 | -0.14873 | -0.46718 | 2 | 0 | 0 | 0
32.5333 | 117120 | 40322053.8628 | 12170690.0106 | 38441414.2869 | 1.2642 | 6 | 20.1137 | 1152.432 | 40322053.8628 | -2785.5531 | 1848.7655 | 3343.2379 | 0.48983 | -0.14785 | -0.46698 | 2 | 0 | 0 | 0
32.5389 | 117140 | 40340540.1657 | 12114978.9483 | 38478389.5965 | 1.2658 | 6 | 20.1153 | 1152.5233 | 40340540.1657 | -2788.4925 | 1839.4297 | 3340.5377 | 0.48938 | -0.14697 | -0.46679 | 2 | 0 | 0 | 0
32.5444 | 117160 | 40358933.027 | 12059209.0981 | 38515178.1899 | 1.2674 | 6 | 20.1169 | 1152.6145 | 40358933.027 | -2791.4144 | 1830.0977 | 3337.8514 | 0.48893 | -0.14609 | -0.4666 | 2 | 0 | 0 | 0
32.55 | 117180 | 40377232.4852 | 12003380.8107 | 38551780.1441 | 1.269 | 6 | 20.1185 | 1152.7056 | 40377232.4852 | -2794.3188 | 1820.7696 | 3335.179 | 0.48849 | -0.14522 | -0.46641 | 2 | 0 | 0 | 0
32.5556 | 117200 | 40395438.5788 | 11947494.4355 | 38588195.5355 | 1.2705 | 6 | 20.1201 | 1152.7967 | 40395438.5788 | -2797.2057 | 1811.4452 | 3332.5206 | 0.48805 | -0.14435 | -0.46622 | 2 | 0 | 0 | 0
32.5611 | 117220 | 40413551.3459 | 11891550.3213 | 38624424.4403 | 1.2721 | 6 | 20.1217 | 1152.8876 | 40413551.3459 | -2800.0753 | 1802.1247 | 3329.8761 | 0.48761 | -0.14348 | -0.46603 | 2 | 0 | 0 | 0
32.5667 | 117240 | 40431570.8246 | 11835548.8155 | 38660466.9343 | 1.2737 | 6 | 20.1233 | 1152.9785 | 40431570.8246 | -2802.9275 | 1792.8079 | 3327.2456 | 0.48718 | -0.14261 | -0.46584 | 2 | 0 | 0 | 0
32.5722 | 117260 | 40449497.0526 | 11779490.2649 | 38696323.0929 | 1.2753 | 6 | 20.1249 | 1153.0693 | 40449497.0526 | -2805.7625 | 1783.4949 | 3324.6289 | 0.48675 | -0.14175 | -0.46565 | 2 | 0 | 0 | 0
32.5778 | 117280 | 40467330.0676 | 11723375.015 | 38731992.9911 | 1.2769 | 6 | 20.1264 | 1153.16 | 40467330.0676 | -2808.5802 | 1774.1856 | 3322.0261 | 0.48632 | -0.14089 | -0.46546 | 2 | 0 | 0 | 0
32.5833 | 117300 | 40485069.9071 | 11667203.4105 | 38767476.7035 | 1.2785 | 6 | 20.128 | 1153.2507 | 40485069.9071 | -2811.3808 | 1764.8801 | 3319.4372 | 0.48589 | -0.14003 | -0.46528 | 2 | 0 | 0 | 0
32.5889 | 117320 | 40502716.6083 | 11610975.7952 | 38802774.3046 | 1.28 | 6 | 20.1296 | 1153.3412 | 40502716.6083 | -2814.1642 | 1755.5782 | 3316.8622 | 0.48547 | -0.13917 | -0.46509 | 2 | 0 | 0 | 0
32.5944 | 117340 | 40520270.2083 | 11554692.5118 | 38837885.8682 | 1.2816 | 6 | 20.1312 | 1153.4317 | 40520270.2083 | -2816.9305 | 1746.28 | 3314.301 | 0.48505 | -0.13832 | -0.46491 | 2 | 0 | 0 | 0
32.6 | 117360 | 40537730.744 | 11498353.9021 | 38872811.4678 | 1.2832 | 6 | 20.1328 | 1153.5221 | 40537730.744 | -2819.6798 | 1736.9854 | 3311.7537 | 0.48463 | -0.13746 | -0.46473 | 2 | 0 | 0 | 0
32.6056 | 117380 | 40555098.2521 | 11441960.307 | 38907551.1767 | 1.2848 | 6 | 20.1343 | 1153.6124 | 40555098.2521 | -2822.412 | 1727.6945 | 3309.2202 | 0.48422 | -0.13661 | -0.46454 | 2 | 0 | 0 | 0
32.6111 | 117400 | 40572372.7691 | 11385512.0664 | 38942105.0676 | 1.2864 | 6 | 20.1359 | 1153.7027 | 40572372.7691 | -2825.1274 | 1718.4073 | 3306.7005 | 0.4838 | -0.13577 | -0.46436 | 2 | 0 | 0 | 0
32.6167 | 117420 | 40589554.3313 | 11329009.5193 | 38976473.213 | 1.2879 | 6 | 20.1375 | 1153.7928 | 40589554.3313 | -2827.8258 | 1709.1236 | 3304.1946 | 0.48339 | -0.13492 | -0.46418 | 2 | 0 | 0 | 0
32.6222 | 117440 | 40606642.975 | 11272453.0039 | 39010655.685 | 1.2895 | 6 | 20.1391 | 1153.8829 | 40606642.975 | -2830.5073 | 1699.8435 | 3301.7025 | 0.48299 | -0.13408 | -0.464 | 2 | 0 | 0 | 0
32.6278 | 117460 | 40623638.736 | 11215842.8573 | 39044652.5551 | 1.2911 | 6 | 20.1406 | 1153.9729 | 40623638.736 | -2833.1721 | 1690.567 | 3299.2243 | 0.48258 | -0.13324 | -0.46383 | 2 | 0 | 0 | 0
32.6333 | 117480 | 40640541.6501 | 11159179.4158 | 39078463.8948 | 1.2926 | 6 | 20.1422 | 1154.0629 | 40640541.6501 | -2835.8201 | 1681.294 | 3296.7598 | 0.48218 | -0.1324 | -0.46365 | 2 | 0 | 0 | 0
32.6389 | 117500 | 40657351.7529 | 11102463.0148 | 39112089.7749 | 1.2942 | 6 | 20.1438 | 1154.1527 | 40657351.7529 | -2838.4513 | 1672.0246 | 3294.309 | 0.48178 | -0.13156 | -0.46347 | 2 | 0 | 0 | 0
32.6444 | 117520 | 40674069.0798 | 11045693.9888 | 39145530.2661 | 1.2958 | 6 | 20.1453 | 1154.2425 | 40674069.0798 | -2841.0659 | 1662.7586 | 3291.872 | 0.48139 | -0.13073 | -0.4633 | 2 | 0 | 0 | 0
32.65 | 117540 | 40690693.666 | 10988872.6714 | 39178785.4385 | 1.2973 | 6 | 20.1469 | 1154.3322 | 40690693.666 | -2843.6638 | 1653.4962 | 3289.4488 | 0.48099 | -0.1299 | -0.46312 | 2 | 0 | 0 | 0
32.6556 | 117560 | 40707225.5466 | 10931999.3953 | 39211855.3619 | 1.2989 | 6 | 20.1485 | 1154.4219 | 40707225.5466 | -2846.2451 | 1644.2372 | 3287.0393 | 0.4806 | -0.12907 | -0.46295 | 2 | 0 | 0 | 0
32.6611 | 117580 | 40723664.7563 | 10875074.4924 | 39244740.1057 | 1.3005 | 6 | 20.15 | 1154.5115 | 40723664.7563 | -2848.8099 | 1634.9817 | 3284.6435 | 0.48022 | -0.12824 | -0.46278 | 2 | 0 | 0 | 0
32.6667 | 117600 | 40740011.3297 | 10818098.2937 | 39277439.739 | 1.302 | 6 | 20.1516 | 1154.601 | 40740011.3297 | -2851.3582 | 1625.7296 | 3282.2615 | 0.47983 | -0.12741 | -0.4626 | 2 | 0 | 0 | 0
32.6722 | 117620 | 40756265.3014 | 10761071.1294 | 39309954.3306 | 1.3036 | 6 | 20.1531 | 1154.6904 | 40756265.3014 | -2853.89 | 1616.4809 | 3279.8931 | 0.47945 | -0.12659 | -0.46243 | 2 | 0 | 0 | 0
32.6778 | 117640 | 40772426.7057 | 10703993.3286 | 39342283.9486 | 1.3052 | 6 | 20.1547 | 1154.7798 | 40772426.7057 | -2856.4054 | 1607.2356 | 3277.5385 | 0.47907 | -0.12577 | -0.46226 | 2 | 0 | 0 | 0
32.6833 | 117660 | 40788495.5765 | 10646865.22 | 39374428.661 | 1.3067 | 6 | 20.1563 | 1154.869 | 40788495.5765 | -2858.9044 | 1597.9937 | 3275.1975 | 0.47869 | -0.12495 | -0.4621 | 2 | 0 | 0 | 0
32.6889 | 117680 | 40804471.9477 | 10589687.1311 | 39406388.5353 | 1.3083 | 6 | 20.1578 | 1154.9583 | 40804471.9477 | -2861.3871 | 1588.7552 | 3272.8702 | 0.47832 | -0.12413 | -0.46193 | 2 | 0 | 0 | 0
32.6944 | 117700 | 40820355.8531 | 10532459.3886 | 39438163.6388 | 1.3098 | 6 | 20.1594 | 1155.0474 | 40820355.8531 | -2863.8535 | 1579.52 | 3270.5566 | 0.47794 | -0.12332 | -0.46176 | 2 | 0 | 0 | 0
32.7 | 117720 | 40836147.3262 | 10475182.3186 | 39469754.0383 | 1.3114 | 6 | 20.1609 | 1155.1365 | 40836147.3262 | -2866.3036 | 1570.2881 | 3268.2566 | 0.47757 | -0.12251 | -0.46159 | 2 | 0 | 0 | 0
32.7056 | 117740 | 40851846.4003 | 10417856.2462 | 39501159.8 | 1.3129 | 6 | 20.1625 | 1155.2255 | 40851846.4003 | -2868.7375 | 1561.0595 | 3265.9703 | 0.47721 | -0.1217 | -0.46143 | 2 | 0 | 0 | 0
32.7111 | 117760 | 40867453.1085 | 10360481.4957 | 39532380.9902 | 1.3145 | 6 | 20.164 | 1155.3144 | 40867453.1085 | -2871.1553 | 1551.8342 | 3263.6976 | 0.47684 | -0.12089 | -0.46126 | 2 | 0 | 0 | 0
32.7167 | 117780 | 40882967.4838 | 10303058.3907 | 39563417.6744 | 1.316 | 6 | 20.1656 | 1155.4033 | 40882967.4838 | -2873.5568 | 1542.6122 | 3261.4385 | 0.47648 | -0.12008 | -0.4611 | 2 | 0 | 0 | 0
32.7222 | 117800 | 40898389.5588 | 10245587.2538 | 39594269.9179 | 1.3176 | 6 | 20.1671 | 1155.4921 | 40898389.5588 | -2875.9423 | 1533.3934 | 3259.1931 | 0.47612 | -0.11927 | -0.46094 | 2 | 0 | 0 | 0
32.7278 | 117820 | 40913719.3662 | 10188068.4071 | 39624937.7856 | 1.3191 | 6 | 20.1687 | 1155.5809 | 40913719.3662 | -2878.3118 | 1524.1778 | 3256.9613 | 0.47576 | -0.11847 | -0.46078 | 2 | 0 | 0 | 0
32.7333 | 117840 | 40928956.9384 | 10130502.1716 | 39655421.3421 | 1.3207 | 6 | 20.1702 | 1155.6695 | 40928956.9384 | -2880.6652 | 1514.9655 | 3254.743 | 0.47541 | -0.11767 | -0.46062 | 2 | 0 | 0 | 0
32.7389 | 117860 | 40944102.3075 | 10072888.8677 | 39685720.6514 | 1.3222 | 6 | 20.1718 | 1155.7581 | 40944102.3075 | -2883.0026 | 1505.7563 | 3252.5384 | 0.47506 | -0.11687 | -0.46046 | 2 | 0 | 0 | 0
32.7444 | 117880 | 40959155.5054 | 10015228.8151 | 39715835.7774 | 1.3238 | 6 | 20.1733 | 1155.8467 | 40959155.5054 | -2885.3241 | 1496.5503 | 3250.3474 | 0.47471 | -0.11607 | -0.4603 | 2 | 0 | 0 | 0
32.75 | 117900 | 40974116.5641 | 9957522.3326 | 39745766.7835 | 1.3253 | 6 | 20.1749 | 1155.9352 | 40974116.5641 | -2887.6297 | 1487.3475 | 3248.1699 | 0.47436 | -0.11528 | -0.46014 | 2 | 0 | 0 | 0
32.7556 | 117920 | 40988985.5151 | 9899769.7382 | 39775513.7326 | 1.3269 | 6 | 20.1764 | 1156.0236 | 40988985.5151 | -2889.9194 | 1478.1477 | 3246.006 | 0.47402 | -0.11449 | -0.45999 | 2 | 0 | 0 | 0
32.7611 | 117940 | 41003762.3898 | 9841971.3492 | 39805076.6873 | 1.3284 | 6 | 20.178 | 1156.1119 | 41003762.3898 | -2892.1933 | 1468.9511 | 3243.8557 | 0.47368 | -0.11369 | -0.45983 | 2 | 0 | 0 | 0
32.7667 | 117960 | 41018447.2195 | 9784127.4823 | 39834455.71 | 1.3299 | 6 | 20.1795 | 1156.2002 | 41018447.2195 | -2894.4515 | 1459.7576 | 3241.7189 | 0.47334 | -0.11291 | -0.45968 | 2 | 0 | 0 | 0
32.7722 | 117980 | 41033040.0352 | 9726238.4532 | 39863650.8624 | 1.3315 | 6 | 20.181 | 1156.2884 | 41033040.0352 | -2896.6938 | 1450.5672 | 3239.5957 | 0.473 | -0.11212 | -0.45952 | 2 | 0 | 0 | 0
32.7778 | 118000 | 41047540.8678 | 9668304.5771 | 39892662.2062 | 1.333 | 6 | 20.1826 | 1156.3766 | 41047540.8678 | -2898.9204 | 1441.3798 | 3237.486 | 0.47267 | -0.11133 | -0.45937 | 2 | 0 | 0 | 0
32.7833 | 118020 | 41061949.7478 | 9610326.1682 | 39921489.8023 | 1.3346 | 6 | 20.1841 | 1156.4647 | 41061949.7478 | -2901.1314 | 1432.1955 | 3235.3898 | 0.47234 | -0.11055 | -0.45922 | 2 | 0 | 0 | 0
32.7889 | 118040 | 41076266.7058 | 9552303.5403 | 39950133.7114 | 1.3361 | 6 | 20.1857 | 1156.5527 | 41076266.7058 | -2903.3267 | 1423.0141 | 3233.3072 | 0.47201 | -0.10977 | -0.45907 | 2 | 0 | 0 | 0
32.7944 | 118060 | 41090491.7721 | 9494237.0063 | 39978593.9941 | 1.3376 | 6 | 20.1872 | 1156.6407 | 41090491.7721 | -2905.5064 | 1413.8358 | 3231.238 | 0.47168 | -0.10898 | -0.45892 | 2 | 0 | 0 | 0
32.8 | 118080 | 41104624.9767 | 9436126.8783 | 40006870.7101 | 1.3392 | 6 | 20.1887 | 1156.7286 | 41104624.9767 | -2907.6705 | 1404.6605 | 3229.1824 | 0.47136 | -0.10821 | -0.45877 | 2 | 0 | 0 | 0
32.8056 | 118100 | 41118666.3496 | 9377973.4678 | 40034963.9191 | 1.3407 | 6 | 20.1903 | 1156.8165 | 41118666.3496 | -2909.8191 | 1395.4881 | 3227.1402 | 0.47103 | -0.10743 | -0.45862 | 2 | 0 | 0 | 0
32.8111 | 118120 | 41132615.9204 | 9319777.0857 | 40062873.6804 | 1.3422 | 6 | 20.1918 | 1156.9043 | 41132615.9204 | -2911.9522 | 1386.3186 | 3225.1116 | 0.47071 | -0.10665 | -0.45847 | 2 | 0 | 0 | 0
32.8167 | 118140 | 41146473.7187 | 9261538.042 | 40090600.0526 | 1.3438 | 6 | 20.1933 | 1156.992 | 41146473.7187 | -2914.0698 | 1377.1521 | 3223.0964 | 0.4704 | -0.10588 | -0.45833 | 2 | 0 | 0 | 0
32.8222 | 118160 | 41160239.7737 | 9203256.6462 | 40118143.0943 | 1.3453 | 6 | 20.1949 | 1157.0797 | 41160239.7737 | -2916.172 | 1367.9885 | 3221.0947 | 0.47008 | -0.10511 | -0.45818 | 2 | 0 | 0 | 0
32.8278 | 118180 | 41173914.1146 | 9144933.207 | 40145502.8635 | 1.3468 | 6 | 20.1964 | 1157.1673 | 41173914.1146 | -2918.2587 | 1358.8277 | 3219.1065 | 0.46977 | -0.10434 | -0.45804 | 2 | 0 | 0 | 0
32.8333 | 118200 | 41187496.7704 | 9086568.0324 | 40172679.4178 | 1.3484 | 6 | 20.1979 | 1157.2549 | 41187496.7704 | -2920.3301 | 1349.6698 | 3217.1318 | 0.46946 | -0.10357 | -0.45789 | 2 | 0 | 0 | 0
32.8389 | 118220 | 41200987.7698 | 9028161.4298 | 40199672.8147 | 1.3499 | 6 | 20.1994 | 1157.3424 | 41200987.7698 | -2922.3862 | 1340.5148 | 3215.1704 | 0.46915 | -0.1028 | -0.45775 | 2 | 0 | 0 | 0
32.8444 | 118240 | 41214387.1414 | 8969713.706 | 40226483.1109 | 1.3514 | 6 | 20.201 | 1157.4298 | 41214387.1414 | -2924.427 | 1331.3626 | 3213.2226 | 0.46885 | -0.10204 | -0.45761 | 2 | 0 | 0 | 0
32.85 | 118260 | 41227694.9134 | 8911225.1669 | 40253110.3631 | 1.3529 | 6 | 20.2025 | 1157.5172 | 41227694.9134 | -2926.4524 | 1322.2132 | 3211.2882 | 0.46855 | -0.10127 | -0.45747 | 2 | 0 | 0 | 0
32.8556 | 118280 | 41240911.1142 | 8852696.118 | 40279554.6273 | 1.3545 | 6 | 20.204 | 1157.6045 | 41240911.1142 | -2928.4627 | 1313.0666 | 3209.3672 | 0.46825 | -0.10051 | -0.45733 | 2 | 0 | 0 | 0
32.8611 | 118300 | 41254035.7717 | 8794126.864 | 40305815.9594 | 1.356 | 6 | 20.2055 | 1157.6918 | 41254035.7717 | -2930.4577 | 1303.9228 | 3207.4596 | 0.46795 | -0.099752 | -0.45719 | 2 | 0 | 0 | 0
32.8667 | 118320 | 41267068.9136 | 8735517.709 | 40331894.4147 | 1.3575 | 6 | 20.2071 | 1157.779 | 41267068.9136 | -2932.4376 | 1294.7817 | 3205.5655 | 0.46765 | -0.098994 | -0.45705 | 2 | 0 | 0 | 0
32.8722 | 118340 | 41280010.5676 | 8676868.9565 | 40357790.0482 | 1.359 | 6 | 20.2086 | 1157.8662 | 41280010.5676 | -2934.4024 | 1285.6433 | 3203.6847 | 0.46736 | -0.098237 | -0.45692 | 2 | 0 | 0 | 0
32.8778 | 118360 | 41292860.7612 | 8618180.9093 | 40383502.9146 | 1.3605 | 6 | 20.2101 | 1157.9533 | 41292860.7612 | -2936.352 | 1276.5077 | 3201.8174 | 0.46707 | -0.097481 | -0.45678 | 2 | 0 | 0 | 0
32.8833 | 118380 | 41305619.5214 | 8559453.8697 | 40409033.0681 | 1.3621 | 6 | 20.2116 | 1158.0404 | 41305619.5214 | -2938.2865 | 1267.3747 | 3199.9635 | 0.46678 | -0.096727 | -0.45665 | 2 | 0 | 0 | 0
32.8889 | 118400 | 41318286.8754 | 8500688.1391 | 40434380.5625 | 1.3636 | 6 | 20.2131 | 1158.1274 | 41318286.8754 | -2940.206 | 1258.2444 | 3198.123 | 0.46649 | -0.095975 | -0.45651 | 2 | 0 | 0 | 0
32.8944 | 118420 | 41330862.8499 | 8441884.0186 | 40459545.4514 | 1.3651 | 6 | 20.2147 | 1158.2143 | 41330862.8499 | -2942.1105 | 1249.1168 | 3196.2958 | 0.46621 | -0.095224 | -0.45638 | 2 | 0 | 0 | 0
32.9 | 118440 | 41343347.4717 | 8383041.8086 | 40484527.7878 | 1.3666 | 6 | 20.2162 | 1158.3012 | 41343347.4717 | -2944 | 1239.9918 | 3194.4821 | 0.46593 | -0.094475 | -0.45625 | 2 | 0 | 0 | 0
32.9056 | 118460 | 41355740.7671 | 8324161.8087 | 40509327.6244 | 1.3681 | 6 | 20.2177 | 1158.3881 | 41355740.7671 | -2945.8745 | 1230.8695 | 3192.6817 | 0.46565 | -0.093727 | -0.45612 | 2 | 0 | 0 | 0
32.9111 | 118480 | 41368042.7625 | 8265244.3182 | 40533945.0136 | 1.3696 | 6 | 20.2192 | 1158.4749 | 41368042.7625 | -2947.7341 | 1221.7497 | 3190.8947 | 0.46537 | -0.09298 | -0.45599 | 2 | 0 | 0 | 0
32.9167 | 118500 | 41380253.4839 | 8206289.6355 | 40558380.0073 | 1.3712 | 6 | 20.2207 | 1158.5616 | 41380253.4839 | -2949.5788 | 1212.6325 | 3189.121 | 0.4651 | -0.092235 | -0.45586 | 2 | 0 | 0 | 0
32.9222 | 118520 | 41392372.9572 | 8147298.0587 | 40582632.657 | 1.3727 | 6 | 20.2222 | 1158.6483 | 41392372.9572 | -2951.4087 | 1203.5179 | 3187.3607 | 0.46483 | -0.091492 | -0.45573 | 2 | 0 | 0 | 0
32.9278 | 118540 | 41404401.2081 | 8088269.8851 | 40606703.014 | 1.3742 | 6 | 20.2237 | 1158.7349 | 41404401.2081 | -2953.2237 | 1194.4058 | 3185.6138 | 0.46456 | -0.09075 | -0.4556 | 2 | 0 | 0 | 0
32.9333 | 118560 | 41416338.2621 | 8029205.4115 | 40630591.1291 | 1.3757 | 6 | 20.2253 | 1158.8215 | 41416338.2621 | -2955.0239 | 1185.2962 | 3183.8802 | 0.46429 | -0.090009 | -0.45548 | 2 | 0 | 0 | 0
32.9389 | 118580 | 41428184.1444 | 7970104.9342 | 40654297.0526 | 1.3772 | 6 | 20.2268 | 1158.9081 | 41428184.1444 | -2956.8093 | 1176.1891 | 3182.1599 | 0.46402 | -0.08927 | -0.45535 | 2 | 0 | 0 | 0
32.9444 | 118600 | 41439938.8802 | 7910968.7488 | 40677820.8346 | 1.3787 | 6 | 20.2283 | 1158.9946 | 41439938.8802 | -2958.5799 | 1167.0845 | 3180.453 | 0.46376 | -0.088532 | -0.45523 | 2 | 0 | 0 | 0
32.95 | 118620 | 41451602.4945 | 7851797.1505 | 40701162.5248 | 1.3802 | 6 | 20.2298 | 1159.081 | 41451602.4945 | -2960.3358 | 1157.9824 | 3178.7594 | 0.4635 | -0.087796 | -0.45511 | 2 | 0 | 0 | 0
32.9556 | 118640 | 41463175.0119 | 7792590.4336 | 40724322.1724 | 1.3817 | 6 | 20.2313 | 1159.1674 | 41463175.0119 | -2962.0771 | 1148.8827 | 3177.0792 | 0.46324 | -0.087061 | -0.45498 | 2 | 0 | 0 | 0
32.9611 | 118660 | 41474656.4569 | 7733348.8924 | 40747299.8262 | 1.3832 | 6 | 20.2328 | 1159.2538 | 41474656.4569 | -2963.8036 | 1139.7854 | 3175.4122 | 0.46298 | -0.086328 | -0.45486 | 2 | 0 | 0 | 0
32.9667 | 118680 | 41486046.854 | 7674072.8201 | 40770095.5349 | 1.3847 | 6 | 20.2343 | 1159.3401 | 41486046.854 | -2965.5155 | 1130.6906 | 3173.7586 | 0.46273 | -0.085595 | -0.45474 | 2 | 0 | 0 | 0
32.9722 | 118700 | 41497346.2273 | 7614762.5097 | 40792709.3465 | 1.3863 | 6 | 20.2358 | 1159.4263 | 41497346.2273 | -2967.2128 | 1121.5981 | 3172.1182 | 0.46248 | -0.084864 | -0.45462 | 2 | 0 | 0 | 0
32.9778 | 118720 | 41508554.6007 | 7555418.2535 | 40815141.3088 | 1.3878 | 6 | 20.2373 | 1159.5125 | 41508554.6007 | -2968.8955 | 1112.508 | 3170.4912 | 0.46223 | -0.084135 | -0.4545 | 2 | 0 | 0 | 0
32.9833 | 118740 | 41519671.9981 | 7496040.3434 | 40837391.4691 | 1.3893 | 6 | 20.2388 | 1159.5987 | 41519671.9981 | -2970.5636 | 1103.4203 | 3168.8775 | 0.46198 | -0.083407 | -0.45439 | 2 | 0 | 0 | 0
32.9889 | 118760 | 41530698.4429 | 7436629.0707 | 40859459.8743 | 1.3908 | 6 | 20.2403 | 1159.6848 | 41530698.4429 | -2972.2172 | 1094.3348 | 3167.2771 | 0.46173 | -0.08268 | -0.45427 | 2 | 0 | 0 | 0
32.9944 | 118780 | 41541633.9587 | 7377184.7261 | 40881346.5712 | 1.3923 | 6 | 20.2418 | 1159.7709 | 41541633.9587 | -2973.8563 | 1085.2517 | 3165.6899 | 0.46149 | -0.081954 | -0.45416 | 2 | 0 | 0 | 0
33 | 118800 | 41552478.5685 | 7317707.5999 | 40903051.6058 | 1.3938 | 6 | 20.2433 | 1159.8569 | 41552478.5685 | -2975.4809 | 1076.1709 | 3164.1161 | 0.46125 | -0.08123 | -0.45404 | 2 | 0 | 0 | 0
33.0056 | 118820 | 41563232.2954 | 7258197.9819 | 40924575.024 | 1.3953 | 6 | 20.2448 | 1159.9429 | 41563232.2954 | -2977.091 | 1067.0924 | 3162.5555 | 0.46101 | -0.080507 | -0.45393 | 2 | 0 | 0 | 0
33.0111 | 118840 | 41573895.1622 | 7198656.1613 | 40945916.8713 | 1.3968 | 6 | 20.2463 | 1160.0288 | 41573895.1622 | -2978.6867 | 1058.0161 | 3161.0082 | 0.46077 | -0.079785 | -0.45381 | 2 | 0 | 0 | 0
33.0167 | 118860 | 41584467.1915 | 7139082.4268 | 40967077.1926 | 1.3983 | 6 | 20.2478 | 1160.1147 | 41584467.1915 | -2980.268 | 1048.942 | 3159.4741 | 0.46054 | -0.079064 | -0.4537 | 2 | 0 | 0 | 0
33.0222 | 118880 | 41594948.4058 | 7079477.0666 | 40988056.0328 | 1.3998 | 6 | 20.2493 | 1160.2005 | 41594948.4058 | -2981.8349 | 1039.8702 | 3157.9533 | 0.46031 | -0.078345 | -0.45359 | 2 | 0 | 0 | 0
33.0278 | 118900 | 41605338.8273 | 7019840.3686 | 41008853.436 | 1.4013 | 6 | 20.2508 | 1160.2863 | 41605338.8273 | -2983.3874 | 1030.8005 | 3156.4458 | 0.46008 | -0.077627 | -0.45348 | 2 | 0 | 0 | 0
33.0333 | 118920 | 41615638.478 | 6960172.62 | 41029469.4461 | 1.4028 | 6 | 20.2523 | 1160.3721 | 41615638.478 | -2984.9256 | 1021.733 | 3154.9516 | 0.45985 | -0.07691 | -0.45337 | 2 | 0 | 0 | 0
33.0389 | 118940 | 41625847.3798 | 6900474.1076 | 41049904.1068 | 1.4043 | 6 | 20.2538 | 1160.4578 | 41625847.3798 | -2986.4495 | 1012.6677 | 3153.4706 | 0.45963 | -0.076194 | -0.45327 | 2 | 0 | 0 | 0
33.0444 | 118960 | 41635965.5543 | 6840745.1176 | 41070157.4611 | 1.4057 | 6 | 20.2553 | 1160.5435 | 41635965.5543 | -2987.9591 | 1003.6045 | 3152.0028 | 0.4594 | -0.075479 | -0.45316 | 2 | 0 | 0 | 0
33.05 | 118980 | 41645993.0231 | 6780985.9359 | 41090229.5518 | 1.4072 | 6 | 20.2568 | 1160.6291 | 41645993.0231 | -2989.4544 | 994.5435 | 3150.5483 | 0.45918 | -0.074766 | -0.45305 | 2 | 0 | 0 | 0
33.0556 | 119000 | 41655929.8074 | 6721196.8479 | 41110120.4213 | 1.4087 | 6 | 20.2583 | 1160.7147 | 41655929.8074 | -2990.9355 | 985.4845 | 3149.107 | 0.45896 | -0.074054 | -0.45295 | 2 | 0 | 0 | 0
33.0611 | 119020 | 41665775.9283 | 6661378.1384 | 41129830.1115 | 1.4102 | 6 | 20.2598 | 1160.8003 | 41665775.9283 | -2992.4023 | 976.4276 | 3147.6789 | 0.45874 | -0.073343 | -0.45284 | 2 | 0 | 0 | 0
33.0667 | 119040 | 41675531.4067 | 6601530.0919 | 41149358.6642 | 1.4117 | 6 | 20.2613 | 1160.8858 | 41675531.4067 | -2993.855 | 967.3728 | 3146.2641 | 0.45853 | -0.072633 | -0.45274 | 2 | 0 | 0 | 0
33.0722 | 119060 | 41685196.2632 | 6541652.9924 | 41168706.1204 | 1.4132 | 6 | 20.2628 | 1160.9713 | 41685196.2632 | -2995.2934 | 958.32 | 3144.8625 | 0.45832 | -0.071924 | -0.45264 | 2 | 0 | 0 | 0
33.0778 | 119080 | 41694770.5185 | 6481747.1234 | 41187872.5212 | 1.4147 | 6 | 20.2643 | 1161.0567 | 41694770.5185 | -2996.7178 | 949.2693 | 3143.4741 | 0.45811 | -0.071216 | -0.45254 | 2 | 0 | 0 | 0
33.0833 | 119100 | 41704254.1928 | 6421812.768 | 41206857.9068 | 1.4162 | 6 | 20.2658 | 1161.1421 | 41704254.1928 | -2998.128 | 940.2205 | 3142.099 | 0.4579 | -0.070509 | -0.45244 | 2 | 0 | 0 | 0
33.0889 | 119120 | 41713647.3063 | 6361850.2088 | 41225662.3174 | 1.4177 | 6 | 20.2672 | 1161.2274 | 41713647.3063 | -2999.524 | 931.1738 | 3140.737 | 0.45769 | -0.069804 | -0.45234 | 2 | 0 | 0 | 0
33.0944 | 119140 | 41722949.8788 | 6301859.7282 | 41244285.7928 | 1.4192 | 6 | 20.2687 | 1161.3128 | 41722949.8788 | -3000.906 | 922.129 | 3139.3883 | 0.45749 | -0.069099 | -0.45224 | 2 | 0 | 0 | 0
33.1 | 119160 | 41732161.9302 | 6241841.6078 | 41262728.3721 | 1.4207 | 6 | 20.2702 | 1161.398 | 41732161.9302 | -3002.2739 | 913.0861 | 3138.0527 | 0.45729 | -0.068396 | -0.45214 | 2 | 0 | 0 | 0
33.1056 | 119180 | 41741283.48 | 6181796.129 | 41280990.0945 | 1.4222 | 6 | 20.2717 | 1161.4833 | 41741283.48 | -3003.6278 | 904.0452 | 3136.7304 | 0.45709 | -0.067694 | -0.45205 | 2 | 0 | 0 | 0
33.1111 | 119200 | 41750314.5476 | 6121723.5728 | 41299070.9983 | 1.4236 | 6 | 20.2732 | 1161.5685 | 41750314.5476 | -3004.9677 | 895.0062 | 3135.4213 | 0.45689 | -0.066992 | -0.45195 | 2 | 0 | 0 | 0
33.1167 | 119220 | 41759255.1521 | 6061624.2197 | 41316971.1218 | 1.4251 | 6 | 20.2747 | 1161.6537 | 41759255.1521 | -3006.2935 | 885.969 | 3134.1254 | 0.45669 | -0.066292 | -0.45186 | 2 | 0 | 0 | 0
33.1222 | 119240 | 41768105.3125 | 6001498.3499 | 41334690.5027 | 1.4266 | 6 | 20.2762 | 1161.7388 | 41768105.3125 | -3007.6053 | 876.9338 | 3132.8426 | 0.4565 | -0.065593 | -0.45176 | 2 | 0 | 0 | 0
33.1278 | 119260 | 41776865.0476 | 5941346.2429 | 41352229.1785 | 1.4281 | 6 | 20.2777 | 1161.8239 | 41776865.0476 | -3008.9032 | 867.9004 | 3131.573 | 0.45631 | -0.064894 | -0.45167 | 2 | 0 | 0 | 0
33.1333 | 119280 | 41785534.3761 | 5881168.1782 | 41369587.1862 | 1.4296 | 6 | 20.2791 | 1161.909 | 41785534.3761 | -3010.1872 | 858.8688 | 3130.3167 | 0.45612 | -0.064197 | -0.45158 | 2 | 0 | 0 | 0
33.1389 | 119300 | 41794113.3162 | 5820964.4345 | 41386764.5623 | 1.4311 | 6 | 20.2806 | 1161.994 | 41794113.3162 | -3011.4572 | 849.839 | 3129.0735 | 0.45593 | -0.063501 | -0.45149 | 2 | 0 | 0 | 0
33.1444 | 119320 | 41802601.8862 | 5760735.2906 | 41403761.3433 | 1.4325 | 6 | 20.2821 | 1162.079 | 41802601.8862 | -3012.7133 | 840.8111 | 3127.8435 | 0.45575 | -0.062806 | -0.4514 | 2 | 0 | 0 | 0
33.15 | 119340 | 41811000.1042 | 5700481.0244 | 41420577.5649 | 1.434 | 6 | 20.2836 | 1162.1639 | 41811000.1042 | -3013.9555 | 831.7849 | 3126.6266 | 0.45556 | -0.062111 | -0.45131 | 2 | 0 | 0 | 0
33.1556 | 119360 | 41819307.988 | 5640201.9137 | 41437213.2626 | 1.4355 | 6 | 20.2851 | 1162.2489 | 41819307.988 | -3015.1839 | 822.7604 | 3125.423 | 0.45538 | -0.061418 | -0.45122 | 2 | 0 | 0 | 0
33.1611 | 119380 | 41827525.5552 | 5579898.2359 | 41453668.4716 | 1.437 | 6 | 20.2866 | 1162.3337 | 41827525.5552 | -3016.3984 | 813.7377 | 3124.2325 | 0.4552 | -0.060725 | -0.45114 | 2 | 0 | 0 | 0
33.1667 | 119400 | 41835652.8233 | 5519570.268 | 41469943.2265 | 1.4385 | 6 | 20.288 | 1162.4186 | 41835652.8233 | -3017.5991 | 804.7168 | 3123.0551 | 0.45503 | -0.060034 | -0.45105 | 2 | 0 | 0 | 0
33.1722 | 119420 | 41843689.8095 | 5459218.2866 | 41486037.5617 | 1.44 | 6 | 20.2895 | 1162.5034 | 41843689.8095 | -3018.7859 | 795.6975 | 3121.8909 | 0.45485 | -0.059343 | -0.45096 | 2 | 0 | 0 | 0
33.1778 | 119440 | 41851636.5308 | 5398842.5678 | 41501951.5112 | 1.4414 | 6 | 20.291 | 1162.5882 | 41851636.5308 | -3019.959 | 786.6799 | 3120.7399 | 0.45468 | -0.058653 | -0.45088 | 2 | 0 | 0 | 0
33.1833 | 119460 | 41859493.0043 | 5338443.3878 | 41517685.1085 | 1.4429 | 6 | 20.2925 | 1162.673 | 41859493.0043 | -3021.1183 | 777.6639 | 3119.602 | 0.45451 | -0.057965 | -0.4508 | 2 | 0 | 0 | 0
33.1889 | 119480 | 41867259.2465 | 5278021.0218 | 41533238.3869 | 1.4444 | 6 | 20.294 | 1162.7577 | 41867259.2465 | -3022.2638 | 768.6496 | 3118.4773 | 0.45434 | -0.057277 | -0.45072 | 2 | 0 | 0 | 0
33.1944 | 119500 | 41874935.2739 | 5217575.7452 | 41548611.3791 | 1.4459 | 6 | 20.2954 | 1162.8424 | 41874935.2739 | -3023.3956 | 759.6369 | 3117.3658 | 0.45417 | -0.05659 | -0.45063 | 2 | 0 | 0 | 0
33.2 | 119520 | 41882521.1028 | 5157107.8328 | 41563804.1177 | 1.4474 | 6 | 20.2969 | 1162.9271 | 41882521.1028 | -3024.5137 | 750.6258 | 3116.2674 | 0.45401 | -0.055903 | -0.45055 | 2 | 0 | 0 | 0
33.2056 | 119540 | 41890016.7495 | 5096617.559 | 41578816.6345 | 1.4488 | 6 | 20.2984 | 1163.0117 | 41890016.7495 | -3025.618 | 741.6163 | 3115.1821 | 0.45385 | -0.055218 | -0.45047 | 2 | 0 | 0 | 0
33.2111 | 119560 | 41897422.2296 | 5036105.1981 | 41593648.9614 | 1.4503 | 6 | 20.2999 | 1163.0963 | 41897422.2296 | -3026.7087 | 732.6084 | 3114.1099 | 0.45369 | -0.054533 | -0.4504 | 2 | 0 | 0 | 0
33.2167 | 119580 | 41904737.5591 | 4975571.0237 | 41608301.1295 | 1.4518 | 6 | 20.3013 | 1163.1809 | 41904737.5591 | -3027.7857 | 723.602 | 3113.0509 | 0.45353 | -0.05385 | -0.45032 | 2 | 0 | 0 | 0
33.2222 | 119600 | 41911962.7534 | 4915015.3095 | 41622773.1699 | 1.4533 | 6 | 20.3028 | 1163.2654 | 41911962.7534 | -3028.849 | 714.5972 | 3112.0051 | 0.45337 | -0.053167 | -0.45024 | 2 | 0 | 0 | 0
33.2278 | 119620 | 41919097.8279 | 4854438.3285 | 41637065.1129 | 1.4547 | 6 | 20.3043 | 1163.3499 | 41919097.8279 | -3029.8987 | 705.5938 | 3110.9724 | 0.45322 | -0.052485 | -0.45017 | 2 | 0 | 0 | 0
33.2333 | 119640 | 41926142.7977 | 4793840.3536 | 41651176.9888 | 1.4562 | 6 | 20.3058 | 1163.4344 | 41926142.7977 | -3030.9348 | 696.5919 | 3109.9528 | 0.45306 | -0.051803 | -0.45009 | 2 | 0 | 0 | 0
33.2389 | 119660 | 41933097.6778 | 4733221.6572 | 41665108.8274 | 1.4577 | 6 | 20.3072 | 1163.5189 | 41933097.6778 | -3031.9573 | 687.5915 | 3108.9463 | 0.45291 | -0.051123 | -0.45002 | 2 | 0 | 0 | 0
33.2444 | 119680 | 41939962.4829 | 4672582.5118 | 41678860.6579 | 1.4592 | 6 | 20.3087 | 1163.6033 | 41939962.4829 | -3032.9661 | 678.5926 | 3107.9529 | 0.45277 | -0.050443 | -0.44995 | 2 | 0 | 0 | 0
33.25 | 119700 | 41946737.2277 | 4611923.189 | 41692432.5094 | 1.4606 | 6 | 20.3102 | 1163.6877 | 41946737.2277 | -3033.9614 | 669.5951 | 3106.9727 | 0.45262 | -0.049764 | -0.44988 | 2 | 0 | 0 | 0
33.2556 | 119720 | 41953421.9265 | 4551243.9605 | 41705824.4105 | 1.4621 | 6 | 20.3117 | 1163.7721 | 41953421.9265 | -3034.9431 | 660.5989 | 3106.0056 | 0.45248 | -0.049086 | -0.44981 | 2 | 0 | 0 | 0
33.2611 | 119740 | 41960016.5936 | 4490545.0975 | 41719036.3894 | 1.4636 | 6 | 20.3131 | 1163.8565 | 41960016.5936 | -3035.9113 | 651.6042 | 3105.0516 | 0.45233 | -0.048409 | -0.44974 | 2 | 0 | 0 | 0
33.2667 | 119760 | 41966521.2428 | 4429826.8712 | 41732068.474 | 1.465 | 6 | 20.3146 | 1163.9408 | 41966521.2428 | -3036.866 | 642.6109 | 3104.1108 | 0.45219 | -0.047732 | -0.44967 | 2 | 0 | 0 | 0
33.2722 | 119780 | 41972935.8882 | 4369089.5521 | 41744920.6917 | 1.4665 | 6 | 20.3161 | 1164.0251 | 41972935.8882 | -3037.8071 | 633.6189 | 3103.183 | 0.45206 | -0.047056 | -0.4496 | 2 | 0 | 0 | 0
33.2778 | 119800 | 41979260.5431 | 4308333.4107 | 41757593.0697 | 1.468 | 6 | 20.3175 | 1164.1094 | 41979260.5431 | -3038.7347 | 624.6282 | 3102.2683 | 0.45192 | -0.04638 | -0.44953 | 2 | 0 | 0 | 0
33.2833 | 119820 | 41985495.2212 | 4247558.7171 | 41770085.6346 | 1.4695 | 6 | 20.319 | 1164.1936 | 41985495.2212 | -3039.6488 | 615.6389 | 3101.3668 | 0.45178 | -0.045706 | -0.44947 | 2 | 0 | 0 | 0
33.2889 | 119840 | 41991639.9357 | 4186765.7412 | 41782398.4127 | 1.4709 | 6 | 20.3205 | 1164.2778 | 41991639.9357 | -3040.5494 | 606.6509 | 3100.4784 | 0.45165 | -0.045032 | -0.4494 | 2 | 0 | 0 | 0
33.2944 | 119860 | 41997694.6995 | 4125954.7525 | 41794531.43 | 1.4724 | 6 | 20.322 | 1164.362 | 41997694.6995 | -3041.4366 | 597.6641 | 3099.603 | 0.45152 | -0.044359 | -0.44934 | 2 | 0 | 0 | 0
33.3 | 119880 | 42003659.5256 | 4065126.0204 | 41806484.7121 | 1.4739 | 6 | 20.3234 | 1164.4462 | 42003659.5256 | -3042.3103 | 588.6786 | 3098.7408 | 0.45139 | -0.043686 | -0.44928 | 2 | 0 | 0 | 0
33.3056 | 119900 | 42009534.4266 | 4004279.8138 | 41818258.2841 | 1.4753 | 6 | 20.3249 | 1164.5304 | 42009534.4266 | -3043.1706 | 579.6943 | 3097.8917 | 0.45127 | -0.043014 | -0.44921 | 2 | 0 | 0 | 0
33.3111 | 119920 | 42015319.4151 | 3943416.4016 | 41829852.1708 | 1.4768 | 6 | 20.3264 | 1164.6145 | 42015319.4151 | -3044.0175 | 570.7113 | 3097.0557 | 0.45114 | -0.042343 | -0.44915 | 2 | 0 | 0 | 0
33.3167 | 119940 | 42021014.5032 | 3882536.0523 | 41841266.3967 | 1.4783 | 6 | 20.3278 | 1164.6986 | 42021014.5032 | -3044.8509 | 561.7295 | 3096.2327 | 0.45102 | -0.041672 | -0.44909 | 2 | 0 | 0 | 0
33.3222 | 119960 | 42026619.7031 | 3821639.0341 | 41852500.9858 | 1.4797 | 6 | 20.3293 | 1164.7827 | 42026619.7031 | -3045.671 | 552.7488 | 3095.4229 | 0.4509 | -0.041002 | -0.44903 | 2 | 0 | 0 | 0
33.3278 | 119980 | 42032135.0267 | 3760725.615 | 41863555.9617 | 1.4812 | 6 | 20.3308 | 1164.8667 | 42032135.0267 | -3046.4776 | 543.7693 | 3094.6261 | 0.45078 | -0.040333 | -0.44897 | 2 | 0 | 0 | 0
33.3333 | 120000 | 42037560.4858 | 3699796.0629 | 41874431.3476 | 1.4827 | 6 | 20.3322 | 1164.9508 | 42037560.4858 | -3047.2709 | 534.7909 | 3093.8425 | 0.45067 | -0.039664 | -0.44892 | 2 | 0 | 0 | 0
33.3389 | 120020 | 42042896.0917 | 3638850.6452 | 41885127.1666 | 1.4841 | 6 | 20.3337 | 1165.0348 | 42042896.0917 | -3048.0508 | 525.8137 | 3093.0719 | 0.45055 | -0.038996 | -0.44886 | 2 | 0 | 0 | 0
33.3444 | 120040 | 42048141.8559 | 3577889.6292 | 41895643.441 | 1.4856 | 6 | 20.3352 | 1165.1188 | 42048141.8559 | -3048.8174 | 516.8376 | 3092.3144 | 0.45044 | -0.038328 | -0.44881 | 2 | 0 | 0 | 0
33.35 | 120060 | 42053297.7896 | 3516913.282 | 41905980.1931 | 1.4871 | 6 | 20.3366 | 1165.2028 | 42053297.7896 | -3049.5706 | 507.8626 | 3091.57 | 0.45033 | -0.037661 | -0.44875 | 2 | 0 | 0 | 0
33.3556 | 120080 | 42058363.9036 | 3455921.8704 | 41916137.4446 | 1.4885 | 6 | 20.3381 | 1165.2867 | 42058363.9036 | -3050.3105 | 498.8886 | 3090.8387 | 0.45022 | -0.036994 | -0.4487 | 2 | 0 | 0 | 0
33.3611 | 120100 | 42063340.2087 | 3394915.661 | 41926115.2168 | 1.49 | 6 | 20.3396 | 1165.3706 | 42063340.2087 | -3051.037 | 489.9157 | 3090.1205 | 0.45011 | -0.036329 | -0.44865 | 2 | 0 | 0 | 0
33.3667 | 120120 | 42068226.7155 | 3333894.9202 | 41935913.5307 | 1.4915 | 6 | 20.341 | 1165.4546 | 42068226.7155 | -3051.7503 | 480.9438 | 3089.4153 | 0.45001 | -0.035663 | -0.44859 | 2 | 0 | 0 | 0
33.3722 | 120140 | 42073023.4344 | 3272859.9142 | 41945532.4069 | 1.4929 | 6 | 20.3425 | 1165.5385 | 42073023.4344 | -3052.4503 | 471.9729 | 3088.7232 | 0.44991 | -0.034998 | -0.44854 | 2 | 0 | 0 | 0
33.3778 | 120160 | 42077730.3756 | 3211810.9089 | 41954971.8656 | 1.4944 | 6 | 20.3439 | 1165.6223 | 42077730.3756 | -3053.1369 | 463.0031 | 3088.0442 | 0.44981 | -0.034334 | -0.44849 | 2 | 0 | 0 | 0
33.3833 | 120180 | 42082347.549 | 3150748.1699 | 41964231.9268 | 1.4959 | 6 | 20.3454 | 1165.7062 | 42082347.549 | -3053.8103 | 454.0341 | 3087.3783 | 0.44971 | -0.03367 | -0.44845 | 2 | 0 | 0 | 0
33.3889 | 120200 | 42086874.9645 | 3089671.963 | 41973312.6098 | 1.4973 | 6 | 20.3469 | 1165.79 | 42086874.9645 | -3054.4705 | 445.0662 | 3086.7254 | 0.44961 | -0.033007 | -0.4484 | 2 | 0 | 0 | 0
33.3944 | 120220 | 42091312.6317 | 3028582.5534 | 41982213.9337 | 1.4988 | 6 | 20.3483 | 1165.8738 | 42091312.6317 | -3055.1174 | 436.0992 | 3086.0856 | 0.44952 | -0.032344 | -0.44835 | 2 | 0 | 0 | 0
33.4 | 120240 | 42095660.56 | 2967480.2062 | 41990935.9172 | 1.5002 | 6 | 20.3498 | 1165.9577 | 42095660.56 | -3055.751 | 427.1331 | 3085.4589 | 0.44942 | -0.031682 | -0.44831 | 2 | 0 | 0 | 0
33.4056 | 120260 | 42099918.7586 | 2906365.1864 | 41999478.5787 | 1.5017 | 6 | 20.3513 | 1166.0414 | 42099918.7586 | -3056.3714 | 418.1679 | 3084.8453 | 0.44933 | -0.03102 | -0.44826 | 2 | 0 | 0 | 0
33.4111 | 120280 | 42104087.2366 | 2845237.7588 | 42007841.9361 | 1.5032 | 6 | 20.3527 | 1166.1252 | 42104087.2366 | -3056.9785 | 409.2035 | 3084.2447 | 0.44924 | -0.030358 | -0.44822 | 2 | 0 | 0 | 0
33.4167 | 120300 | 42108166.0029 | 2784098.1879 | 42016026.0068 | 1.5046 | 6 | 20.3542 | 1166.209 | 42108166.0029 | -3057.5725 | 400.2401 | 3083.6572 | 0.44916 | -0.029697 | -0.44817 | 2 | 0 | 0 | 0
33.4222 | 120320 | 42112155.0661 | 2722946.7381 | 42024030.8082 | 1.5061 | 6 | 20.3556 | 1166.2927 | 42112155.0661 | -3058.1532 | 391.2774 | 3083.0827 | 0.44907 | -0.029037 | -0.44813 | 2 | 0 | 0 | 0
33.4278 | 120340 | 42116054.4347 | 2661783.6736 | 42031856.357 | 1.5076 | 6 | 20.3571 | 1166.3764 | 42116054.4347 | -3058.7208 | 382.3156 | 3082.5214 | 0.44899 | -0.028377 | -0.44809 | 2 | 0 | 0 | 0
33.4333 | 120360 | 42119864.1169 | 2600609.2585 | 42039502.6697 | 1.509 | 6 | 20.3586 | 1166.4601 | 42119864.1169 | -3059.2751 | 373.3546 | 3081.973 | 0.44891 | -0.027717 | -0.44805 | 2 | 0 | 0 | 0
33.4389 | 120380 | 42123584.1209 | 2539423.7566 | 42046969.7621 | 1.5105 | 6 | 20.36 | 1166.5438 | 42123584.1209 | -3059.8162 | 364.3944 | 3081.4378 | 0.44883 | -0.027058 | -0.44801 | 2 | 0 | 0 | 0
33.4444 | 120400 | 42127214.4546 | 2478227.4317 | 42054257.6501 | 1.5119 | 6 | 20.3615 | 1166.6275 | 42127214.4546 | -3060.3442 | 355.4349 | 3080.9156 | 0.44875 | -0.026399 | -0.44797 | 2 | 0 | 0 | 0
33.45 | 120420 | 42130755.1256 | 2417020.5473 | 42061366.3488 | 1.5134 | 6 | 20.363 | 1166.7112 | 42130755.1256 | -3060.859 | 346.4762 | 3080.4064 | 0.44867 | -0.02574 | -0.44794 | 2 | 0 | 0 | 0
33.4556 | 120440 | 42134206.1416 | 2355803.3669 | 42068295.8732 | 1.5149 | 6 | 20.3644 | 1166.7948 | 42134206.1416 | -3061.3607 | 337.5182 | 3079.9103 | 0.4486 | -0.025082 | -0.4479 | 2 | 0 | 0 | 0
33.4611 | 120460 | 42137567.5097 | 2294576.1535 | 42075046.2378 | 1.5163 | 6 | 20.3659 | 1166.8784 | 42137567.5097 | -3061.8492 | 328.5609 | 3079.4273 | 0.44853 | -0.024424 | -0.44786 | 2 | 0 | 0 | 0
33.4667 | 120480 | 42140839.2373 | 2233339.1704 | 42081617.4567 | 1.5178 | 6 | 20.3673 | 1166.9621 | 42140839.2373 | -3062.3245 | 319.6043 | 3078.9573 | 0.44846 | -0.023767 | -0.44783 | 2 | 0 | 0 | 0
33.4722 | 120500 | 42144021.3311 | 2172092.6804 | 42088009.5436 | 1.5192 | 6 | 20.3688 | 1167.0457 | 42144021.3311 | -3062.7867 | 310.6484 | 3078.5004 | 0.44839 | -0.02311 | -0.4478 | 2 | 0 | 0 | 0
33.4778 | 120520 | 42147113.7981 | 2110836.9465 | 42094222.512 | 1.5207 | 6 | 20.3702 | 1167.1293 | 42147113.7981 | -3063.2358 | 301.6931 | 3078.0565 | 0.44833 | -0.022453 | -0.44776 | 2 | 0 | 0 | 0
33.4833 | 120540 | 42150116.6446 | 2049572.2312 | 42100256.3748 | 1.5222 | 6 | 20.3717 | 1167.2129 | 42150116.6446 | -3063.6717 | 292.7385 | 3077.6257 | 0.44826 | -0.021797 | -0.44773 | 2 | 0 | 0 | 0
33.4889 | 120560 | 42153029.8772 | 1988298.7971 | 42106111.1446 | 1.5236 | 6 | 20.3732 | 1167.2964 | 42153029.8772 | -3064.0945 | 283.7845 | 3077.208 | 0.4482 | -0.021141 | -0.4477 | 2 | 0 | 0 | 0
33.4944 | 120580 | 42155853.502 | 1927016.9066 | 42111786.8337 | 1.5251 | 6 | 20.3746 | 1167.38 | 42155853.502 | -3064.5042 | 274.831 | 3076.8033 | 0.44814 | -0.020485 | -0.44767 | 2 | 0 | 0 | 0
33.5 | 120600 | 42158587.5251 | 1865726.822 | 42117283.4539 | 1.5265 | 6 | 20.3761 | 1167.4635 | 42158587.5251 | -3064.9008 | 265.8781 | 3076.4116 | 0.44808 | -0.01983 | -0.44764 | 2 | 0 | 0 | 0
33.5056 | 120620 | 42161231.9521 | 1804428.8054 | 42122601.0166 | 1.528 | 6 | 20.3775 | 1167.5471 | 42161231.9521 | -3065.2843 | 256.9258 | 3076.033 | 0.44803 | -0.019175 | -0.44762 | 2 | 0 | 0 | 0
33.5111 | 120640 | 42163786.7888 | 1743123.1189 | 42127739.533 | 1.5294 | 6 | 20.379 | 1167.6306 | 42163786.7888 | -3065.6547 | 247.974 | 3075.6674 | 0.44797 | -0.01852 | -0.44759 | 2 | 0 | 0 | 0
33.5167 | 120660 | 42166252.0405 | 1681810.0245 | 42132699.0138 | 1.5309 | 6 | 20.3805 | 1167.7141 | 42166252.0405 | -3066.012 | 239.0228 | 3075.3149 | 0.44792 | -0.017865 | -0.44756 | 2 | 0 | 0 | 0
33.5222 | 120680 | 42168627.7126 | 1620489.7839 | 42137479.4692 | 1.5324 | 6 | 20.3819 | 1167.7976 | 42168627.7126 | -3066.3563 | 230.072 | 3074.9754 | 0.44787 | -0.017211 | -0.44754 | 2 | 0 | 0 | 0
33.5278 | 120700 | 42170913.8099 | 1559162.6589 | 42142080.9093 | 1.5338 | 6 | 20.3834 | 1167.8812 | 42170913.8099 | -3066.6874 | 221.1217 | 3074.649 | 0.44782 | -0.016557 | -0.44751 | 2 | 0 | 0 | 0
33.5333 | 120720 | 42173110.3375 | 1497828.911 | 42146503.3436 | 1.5353 | 6 | 20.3848 | 1167.9646 | 42173110.3375 | -3067.0055 | 212.1719 | 3074.3356 | 0.44777 | -0.015903 | -0.44749 | 2 | 0 | 0 | 0
33.5389 | 120740 | 42175217.3 | 1436488.8019 | 42150746.7813 | 1.5367 | 6 | 20.3863 | 1168.0481 | 42175217.3 | -3067.3105 | 203.2225 | 3074.0353 | 0.44773 | -0.01525 | -0.44747 | 2 | 0 | 0 | 0
33.5444 | 120760 | 42177234.7018 | 1375142.5929 | 42154811.2312 | 1.5382 | 6 | 20.3877 | 1168.1316 | 42177234.7018 | -3067.6024 | 194.2735 | 3073.748 | 0.44769 | -0.014596 | -0.44745 | 2 | 0 | 0 | 0
33.55 | 120780 | 42179162.5472 | 1313790.5454 | 42158696.7017 | 1.5396 | 6 | 20.3892 | 1168.2151 | 42179162.5472 | -3067.8812 | 185.325 | 3073.4737 | 0.44765 | -0.013943 | -0.44743 | 2 | 0 | 0 | 0
33.5556 | 120800 | 42181000.8403 | 1252432.9206 | 42162403.2009 | 1.5411 | 6 | 20.3907 | 1168.2985 | 42181000.8403 | -3068.147 | 176.3768 | 3073.2125 | 0.44761 | -0.01329 | -0.44741 | 2 | 0 | 0 | 0
33.5611 | 120820 | 42182749.5851 | 1191069.9796 | 42165930.7364 | 1.5426 | 6 | 20.3921 | 1168.382 | 42182749.5851 | -3068.3998 | 167.429 | 3072.9643 | 0.44757 | -0.012638 | -0.44739 | 2 | 0 | 0 | 0
33.5667 | 120840 | 42184408.7852 | 1129701.9837 | 42169279.3155 | 1.544 | 6 | 20.3936 | 1168.4654 | 42184408.7852 | -3068.6395 | 158.4815 | 3072.7292 | 0.44753 | -0.011985 | -0.44737 | 2 | 0 | 0 | 0
33.5722 | 120860 | 42185978.4442 | 1068329.1938 | 42172448.9451 | 1.5455 | 6 | 20.395 | 1168.5489 | 42185978.4442 | -3068.8661 | 149.5343 | 3072.5071 | 0.4475 | -0.011333 | -0.44736 | 2 | 0 | 0 | 0
33.5778 | 120880 | 42187458.5654 | 1006951.8708 | 42175439.6318 | 1.5469 | 6 | 20.3965 | 1168.6323 | 42187458.5654 | -3069.0798 | 140.5875 | 3072.2981 | 0.44747 | -0.01068 | -0.44734 | 2 | 0 | 0 | 0
33.5833 | 120900 | 42188849.152 | 945570.2756 | 42178251.3817 | 1.5484 | 6 | 20.3979 | 1168.7157 | 42188849.152 | -3069.2803 | 131.6409 | 3072.1021 | 0.44744 | -0.010028 | -0.44733 | 2 | 0 | 0 | 0
33.5889 | 120920 | 42190150.2068 | 884184.6691 | 42180884.2006 | 1.5498 | 6 | 20.3994 | 1168.7992 | 42190150.2068 | -3069.4679 | 122.6947 | 3071.9191 | 0.44741 | -0.0093765 | -0.44731 | 2 | 0 | 0 | 0
33.5944 | 120940 | 42191361.7327 | 822795.312 | 42183338.0938 | 1.5513 | 6 | 20.4008 | 1168.8826 | 42191361.7327 | -3069.6424 | 113.7486 | 3071.7492 | 0.44739 | -0.0087247 | -0.4473 | 2 | 0 | 0 | 0
33.6 | 120960 | 42192483.7323 | 761402.465 | 42185613.0663 | 1.5527 | 6 | 20.4023 | 1168.966 | 42192483.7323 | -3069.8038 | 104.8028 | 3071.5923 | 0.44736 | -0.0080731 | -0.44729 | 2 | 0 | 0 | 0
33.6056 | 120980 | 42193516.2078 | 700006.3887 | 42187709.1229 | 1.5542 | 6 | 20.4038 | 1169.0494 | 42193516.2078 | -3069.9522 | 95.8572 | 3071.4484 | 0.44734 | -0.0074216 | -0.44728 | 2 | 0 | 0 | 0
33.6111 | 121000 | 42194459.1616 | 638607.3439 | 42189626.2676 | 1.5557 | 6 | 20.4052 | 1169.1328 | 42194459.1616 | -3070.0876 | 86.9118 | 3071.3176 | 0.44732 | -0.0067701 | -0.44727 | 2 | 0 | 0 | 0
33.6167 | 121020 | 42195312.5956 | 577205.591 | 42191364.5044 | 1.5571 | 6 | 20.4067 | 1169.2162 | 42195312.5956 | -3070.21 | 77.9666 | 3071.1998 | 0.4473 | -0.0061188 | -0.44726 | 2 | 0 | 0 | 0
33.6222 | 121040 | 42196076.5116 | 515801.3905 | 42192923.8368 | 1.5586 | 6 | 20.4081 | 1169.2996 | 42196076.5116 | -3070.3194 | 69.0216 | 3071.0951 | 0.44729 | -0.0054676 | -0.44725 | 2 | 0 | 0 | 0
33.6278 | 121060 | 42196750.9113 | 454395.003 | 42194304.2679 | 1.56 | 6 | 20.4096 | 1169.383 | 42196750.9113 | -3070.4157 | 60.0766 | 3071.0034 | 0.44727 | -0.0048164 | -0.44725 | 2 | 0 | 0 | 0
33.6333 | 121080 | 42197335.7961 | 392986.689 | 42195505.8004 | 1.5615 | 6 | 20.411 | 1169.4664 | 42197335.7961 | -3070.499 | 51.1318 | 3070.9247 | 0.44726 | -0.0041654 | -0.44724 | 2 | 0 | 0 | 0
33.6389 | 121100 | 42197831.1672 | 331576.7088 | 42196528.4366 | 1.5629 | 6 | 20.4125 | 1169.5498 | 42197831.1672 | -3070.5693 | 42.1871 | 3070.8591 | 0.44725 | -0.0035143 | -0.44724 | 2 | 0 | 0 | 0
33.6444 | 121120 | 42198237.0256 | 270165.3228 | 42197372.1785 | 1.5644 | 6 | 20.4139 | 1169.6332 | 42198237.0256 | -3070.6266 | 33.2425 | 3070.8065 | 0.44724 | -0.0028634 | -0.44723 | 2 | 0 | 0 | 0
33.65 | 121140 | 42198553.3723 | 208752.7915 | 42198037.0277 | 1.5658 | 6 | 20.4154 | 1169.7166 | 42198553.3723 | -3070.6708 | 24.2979 | 3070.7669 | 0.44723 | -0.0022124 | -0.44723 | 2 | 0 | 0 | 0
33.6556 | 121160 | 42198780.208 | 147339.3753 | 42198522.9854 | 1.5673 | 6 | 20.4169 | 1169.7999 | 42198780.208 | -3070.702 | 15.3534 | 3070.7404 | 0.44723 | -0.0015615 | -0.44723 | 2 | 0 | 0 | 0
33.6611 | 121180 | 42198917.533 | 85925.3344 | 42198830.0524 | 1.5688 | 6 | 20.4183 | 1169.8833 | 42198917.533 | -3070.7203 | 6.4088 | 3070.7269 | 0.44723 | -0.00091064 | -0.44723 | 2 | 0 | 0 | 0
33.6667 | 121200 | 42198965.3477 | 24510.9293 | 42198958.2292 | 1.5702 | 6 | 20.4198 | 1169.9667 | 42198965.3477 | -3070.7255 | -2.5357 | 3070.7265 | 0.44723 | -0.00025977 | -0.44723 | 2 | 0 | 0 | 0
33.6722 | 121220 | 42198923.6522 | -36903.5797 | 42198907.5159 | -1.5699 | 7 | 20.4212 | 1170.0501 | 42198923.6522 | -3070.7176 | -11.4802 | 3070.7391 | 0.44723 | 0.00039111 | -0.44723 | 2 | 0 | 0 | 0
33.6778 | 121240 | 42198792.4464 | -98317.9323 | 42198677.912 | -1.5685 | 7 | 20.4227 | 1170.1335 | 42198792.4464 | -3070.6968 | -20.4248 | 3070.7647 | 0.44723 | 0.001042 | -0.44723 | 2 | 0 | 0 | 0
33.6833 | 121260 | 42198571.7301 | -159731.8681 | 42198269.417 | -1.567 | 7 | 20.4241 | 1170.2169 | 42198571.7301 | -3070.6629 | -29.3694 | 3070.8034 | 0.44723 | 0.0016929 | -0.44723 | 2 | 0 | 0 | 0
33.6889 | 121280 | 42198261.5026 | -221145.1268 | 42197682.0297 | -1.5656 | 7 | 20.4256 | 1170.3003 | 42198261.5026 | -3070.6161 | -38.314 | 3070.8551 | 0.44724 | 0.0023438 | -0.44723 | 2 | 0 | 0 | 0
33.6944 | 121300 | 42197861.7635 | -282557.4479 | 42196915.7487 | -1.5641 | 7 | 20.427 | 1170.3837 | 42197861.7635 | -3070.5562 | -47.2588 | 3070.9198 | 0.44725 | 0.0029948 | -0.44724 | 2 | 0 | 0 | 0
33.7 | 121320 | 42197372.5118 | -343968.5711 | 42195970.5721 | -1.5626 | 7 | 20.4285 | 1170.467 | 42197372.5118 | -3070.4832 | -56.2037 | 3070.9976 | 0.44726 | 0.0036458 | -0.44724 | 2 | 0 | 0 | 0
33.7056 | 121340 | 42196793.7466 | -405378.236 | 42194846.4978 | -1.5612 | 7 | 20.43 | 1170.5504 | 42196793.7466 | -3070.3973 | -65.1487 | 3071.0884 | 0.44727 | 0.0042969 | -0.44725 | 2 | 0 | 0 | 0
33.7111 | 121360 | 42196125.4665 | -466786.1821 | 42193543.5232 | -1.5597 | 7 | 20.4314 | 1170.6338 | 42196125.4665 | -3070.2983 | -74.0939 | 3071.1923 | 0.44729 | 0.004948 | -0.44726 | 2 | 0 | 0 | 0
33.7167 | 121380 | 42195367.6701 | -528192.149 | 42192061.6452 | -1.5583 | 7 | 20.4329 | 1170.7172 | 42195367.6701 | -3070.1864 | -83.0392 | 3071.3091 | 0.4473 | 0.0055992 | -0.44727 | 2 | 0 | 0 | 0
33.7222 | 121400 | 42194520.3559 | -589595.8763 | 42190400.8605 | -1.5568 | 7 | 20.4343 | 1170.8006 | 42194520.3559 | -3070.0614 | -91.9848 | 3071.4391 | 0.44732 | 0.0062505 | -0.44728 | 2 | 0 | 0 | 0
33.7278 | 121420 | 42193583.5221 | -650997.1033 | 42188561.1654 | -1.5554 | 7 | 20.4358 | 1170.884 | 42193583.5221 | -3069.9233 | -100.9305 | 3071.582 | 0.44734 | 0.0069019 | -0.44729 | 2 | 0 | 0 | 0
33.7333 | 121440 | 42192557.1666 | -712395.5695 | 42186542.5558 | -1.5539 | 7 | 20.4372 | 1170.9675 | 42192557.1666 | -3069.7722 | -109.8764 | 3071.738 | 0.44736 | 0.0075534 | -0.4473 | 2 | 0 | 0 | 0
33.7389 | 121460 | 42191441.2873 | -773791.0144 | 42184345.0271 | -1.5525 | 7 | 20.4387 | 1171.0509 | 42191441.2873 | -3069.6081 | -118.8226 | 3071.9071 | 0.44739 | 0.008205 | -0.44731 | 2 | 0 | 0 | 0
33.7444 | 121480 | 42190235.8818 | -835183.1773 | 42181968.5745 | -1.551 | 7 | 20.4401 | 1171.1343 | 42190235.8818 | -3069.431 | -127.7691 | 3072.0891 | 0.44741 | 0.0088568 | -0.44732 | 2 | 0 | 0 | 0
33.75 | 121500 | 42188940.9475 | -896571.7975 | 42179413.1928 | -1.5495 | 7 | 20.4416 | 1171.2177 | 42188940.9475 | -3069.2408 | -136.7158 | 3072.2843 | 0.44744 | 0.0095087 | -0.44734 | 2 | 0 | 0 | 0
33.7556 | 121520 | 42187556.4818 | -957956.6142 | 42176678.8762 | -1.5481 | 7 | 20.4431 | 1171.3011 | 42187556.4818 | -3069.0376 | -145.6629 | 3072.4924 | 0.44747 | 0.010161 | -0.44735 | 2 | 0 | 0 | 0
33.7611 | 121540 | 42186082.4816 | -1019337.3666 | 42173765.6189 | -1.5466 | 7 | 20.4445 | 1171.3846 | 42186082.4816 | -3068.8214 | -154.6102 | 3072.7136 | 0.4475 | 0.010813 | -0.44737 | 2 | 0 | 0 | 0
33.7667 | 121560 | 42184518.9438 | -1080713.7939 | 42170673.4143 | -1.5452 | 7 | 20.446 | 1171.468 | 42184518.9438 | -3068.5921 | -163.5579 | 3072.9478 | 0.44753 | 0.011465 | -0.44738 | 2 | 0 | 0 | 0
33.7722 | 121580 | 42182865.8651 | -1142085.6351 | 42167402.2557 | -1.5437 | 7 | 20.4474 | 1171.5515 | 42182865.8651 | -3068.3497 | -172.506 | 3073.1951 | 0.44757 | 0.012118 | -0.4474 | 2 | 0 | 0 | 0
33.7778 | 121600 | 42181123.242 | -1203452.6292 | 42163952.136 | -1.5423 | 7 | 20.4489 | 1171.6349 | 42181123.242 | -3068.0943 | -181.4544 | 3073.4554 | 0.4476 | 0.01277 | -0.44742 | 2 | 0 | 0 | 0
33.7833 | 121620 | 42179291.0708 | -1264814.5152 | 42160323.0476 | -1.5408 | 7 | 20.4503 | 1171.7184 | 42179291.0708 | -3067.8258 | -190.4032 | 3073.7288 | 0.44764 | 0.013423 | -0.44744 | 2 | 0 | 0 | 0
33.7889 | 121640 | 42177369.3476 | -1326171.0318 | 42156514.9826 | -1.5393 | 7 | 20.4518 | 1171.8018 | 42177369.3476 | -3067.5443 | -199.3525 | 3074.0152 | 0.44768 | 0.014076 | -0.44746 | 2 | 0 | 0 | 0
33.7944 | 121660 | 42175358.0683 | -1387521.9179 | 42152527.9327 | -1.5379 | 7 | 20.4533 | 1171.8853 | 42175358.0683 | -3067.2497 | -208.3022 | 3074.3147 | 0.44773 | 0.01473 | -0.44748 | 2 | 0 | 0 | 0
33.8 | 121680 | 42173257.2287 | -1448866.9121 | 42148361.8893 | -1.5364 | 7 | 20.4547 | 1171.9688 | 42173257.2287 | -3066.942 | -217.2523 | 3074.6271 | 0.44777 | 0.015383 | -0.44751 | 2 | 0 | 0 | 0
33.8056 | 121700 | 42171066.8242 | -1510205.753 | 42144016.8432 | -1.535 | 7 | 20.4562 | 1172.0523 | 42171066.8242 | -3066.6213 | -226.2029 | 3074.9527 | 0.44782 | 0.016037 | -0.44753 | 2 | 0 | 0 | 0
33.8111 | 121720 | 42168786.8503 | -1571538.1791 | 42139492.785 | -1.5335 | 7 | 20.4576 | 1172.1358 | 42168786.8503 | -3066.2875 | -235.154 | 3075.2913 | 0.44787 | 0.016691 | -0.44755 | 2 | 0 | 0 | 0
33.8167 | 121740 | 42166417.302 | -1632863.9288 | 42134789.7049 | -1.5321 | 7 | 20.4591 | 1172.2193 | 42166417.302 | -3065.9406 | -244.1056 | 3075.6429 | 0.44792 | 0.017345 | -0.44758 | 2 | 0 | 0 | 0
33.8222 | 121760 | 42163958.1744 | -1694182.7405 | 42129907.5928 | -1.5306 | 7 | 20.4605 | 1172.3028 | 42163958.1744 | -3065.5806 | -253.0577 | 3076.0076 | 0.44797 | 0.018 | -0.44761 | 2 | 0 | 0 | 0
33.8278 | 121780 | 42161409.4622 | -1755494.3522 | 42124846.438 | -1.5291 | 7 | 20.462 | 1172.3863 | 42161409.4622 | -3065.2075 | -262.0104 | 3076.3853 | 0.44802 | 0.018655 | -0.44763 | 2 | 0 | 0 | 0
33.8333 | 121800 | 42158771.1601 | -1816798.5022 | 42119606.2295 | -1.5277 | 7 | 20.4635 | 1172.4699 | 42158771.1601 | -3064.8213 | -270.9637 | 3076.7761 | 0.44808 | 0.01931 | -0.44766 | 2 | 0 | 0 | 0
33.8389 | 121820 | 42156043.2623 | -1878094.9283 | 42114186.9561 | -1.5262 | 7 | 20.4649 | 1172.5534 | 42156043.2623 | -3064.422 | -279.9175 | 3077.1799 | 0.44814 | 0.019965 | -0.44769 | 2 | 0 | 0 | 0
33.8444 | 121840 | 42153225.7632 | -1939383.3684 | 42108588.606 | -1.5248 | 7 | 20.4664 | 1172.637 | 42153225.7632 | -3064.0096 | -288.8719 | 3077.5968 | 0.4482 | 0.020621 | -0.44772 | 2 | 0 | 0 | 0
33.85 | 121860 | 42150318.6567 | -2000663.5603 | 42102811.1672 | -1.5233 | 7 | 20.4678 | 1172.7206 | 42150318.6567 | -3063.5841 | -297.827 | 3078.0267 | 0.44826 | 0.021277 | -0.44775 | 2 | 0 | 0 | 0
33.8556 | 121880 | 42147321.9366 | -2061935.2415 | 42096854.627 | -1.5219 | 7 | 20.4693 | 1172.8041 | 42147321.9366 | -3063.1454 | -306.7827 | 3078.4697 | 0.44832 | 0.021933 | -0.44779 | 2 | 0 | 0 | 0
33.8611 | 121900 | 42144235.5966 | -2123198.1496 | 42090718.9727 | -1.5204 | 7 | 20.4708 | 1172.8877 | 42144235.5966 | -3062.6936 | -315.7391 | 3078.9257 | 0.44839 | 0.022589 | -0.44782 | 2 | 0 | 0 | 0
33.8667 | 121920 | 42141059.6302 | -2184452.0219 | 42084404.1911 | -1.5189 | 7 | 20.4722 | 1172.9714 | 42141059.6302 | -3062.2287 | -324.6961 | 3079.3948 | 0.44846 | 0.023246 | -0.44785 | 2 | 0 | 0 | 0
33.8722 | 121940 | 42137794.0305 | -2245696.5957 | 42077910.2685 | -1.5175 | 7 | 20.4737 | 1173.055 | 42137794.0305 | -3061.7506 | -333.6539 | 3079.8769 | 0.44852 | 0.023904 | -0.44789 | 2 | 0 | 0 | 0
33.8778 | 121960 | 42134438.7907 | -2306931.6079 | 42071237.1908 | -1.516 | 7 | 20.4751 | 1173.1386 | 42134438.7907 | -3061.2594 | -342.6124 | 3080.3721 | 0.4486 | 0.024561 | -0.44792 | 2 | 0 | 0 | 0
33.8833 | 121980 | 42130993.9036 | -2368156.7956 | 42064384.9438 | -1.5146 | 7 | 20.4766 | 1173.2223 | 42130993.9036 | -3060.755 | -351.5716 | 3080.8803 | 0.44867 | 0.025219 | -0.44796 | 2 | 0 | 0 | 0
33.8889 | 122000 | 42127459.362 | -2429371.8955 | 42057353.5126 | -1.5131 | 7 | 20.4781 | 1173.3059 | 42127459.362 | -3060.2374 | -360.5315 | 3081.4017 | 0.44875 | 0.025878 | -0.448 | 2 | 0 | 0 | 0
33.8944 | 122020 | 42123835.1582 | -2490576.6443 | 42050142.8822 | -1.5116 | 7 | 20.4795 | 1173.3896 | 42123835.1582 | -3059.7067 | -369.4923 | 3081.936 | 0.44882 | 0.026537 | -0.44804 | 2 | 0 | 0 | 0
33.9 | 122040 | 42120121.2846 | -2551770.7784 | 42042753.0369 | -1.5102 | 7 | 20.481 | 1173.4733 | 42120121.2846 | -3059.1628 | -378.4538 | 3082.4835 | 0.4489 | 0.027196 | -0.44808 | 2 | 0 | 0 | 0
33.9056 | 122060 | 42116317.7333 | -2612954.0341 | 42035183.9609 | -1.5087 | 7 | 20.4824 | 1173.557 | 42116317.7333 | -3058.6057 | -387.4162 | 3083.0439 | 0.44898 | 0.027855 | -0.44812 | 2 | 0 | 0 | 0
33.9111 | 122080 | 42112424.4962 | -2674126.1477 | 42027435.6379 | -1.5073 | 7 | 20.4839 | 1173.6407 | 42112424.4962 | -3058.0354 | -396.3793 | 3083.6175 | 0.44907 | 0.028516 | -0.44816 | 2 | 0 | 0 | 0
33.9167 | 122100 | 42108441.5651 | -2735286.855 | 42019508.0512 | -1.5058 | 7 | 20.4854 | 1173.7245 | 42108441.5651 | -3057.4518 | -405.3434 | 3084.2041 | 0.44915 | 0.029176 | -0.4482 | 2 | 0 | 0 | 0
33.9222 | 122120 | 42104368.9315 | -2796435.892 | 42011401.1838 | -1.5043 | 7 | 20.4868 | 1173.8082 | 42104368.9315 | -3056.8551 | -414.3083 | 3084.8038 | 0.44924 | 0.029837 | -0.44825 | 2 | 0 | 0 | 0
33.9278 | 122140 | 42100206.5868 | -2857572.9942 | 42003115.0182 | -1.5029 | 7 | 20.4883 | 1173.892 | 42100206.5868 | -3056.2451 | -423.2741 | 3085.4166 | 0.44933 | 0.030498 | -0.44829 | 2 | 0 | 0 | 0
33.9333 | 122160 | 42095954.522 | -2918697.8971 | 41994649.5367 | -1.5014 | 7 | 20.4897 | 1173.9758 | 42095954.522 | -3055.6219 | -432.2408 | 3086.0424 | 0.44942 | 0.03116 | -0.44834 | 2 | 0 | 0 | 0
33.9389 | 122180 | 42091612.7283 | -2979810.3359 | 41986004.721 | -1.4999 | 7 | 20.4912 | 1174.0596 | 42091612.7283 | -3054.9855 | -441.2084 | 3086.6813 | 0.44951 | 0.031822 | -0.44838 | 2 | 0 | 0 | 0
33.9444 | 122200 | 42087181.1962 | -3040910.0459 | 41977180.5525 | -1.4985 | 7 | 20.4927 | 1174.1434 | 42087181.1962 | -3054.3358 | -450.177 | 3087.3332 | 0.4496 | 0.032485 | -0.44843 | 2 | 0 | 0 | 0
33.95 | 122220 | 42082659.9166 | -3101996.7618 | 41968177.0124 | -1.497 | 7 | 20.4941 | 1174.2272 | 42082659.9166 | -3053.6728 | -459.1466 | 3087.9983 | 0.4497 | 0.033148 | -0.44848 | 2 | 0 | 0 | 0
33.9556 | 122240 | 42078048.8796 | -3163070.2183 | 41958994.0812 | -1.4956 | 7 | 20.4956 | 1174.3111 | 42078048.8796 | -3052.9966 | -468.1171 | 3088.6764 | 0.4498 | 0.033812 | -0.44853 | 2 | 0 | 0 | 0
33.9611 | 122260 | 42073348.0756 | -3224130.15 | 41949631.7393 | -1.4941 | 7 | 20.4971 | 1174.395 | 42073348.0756 | -3052.3071 | -477.0886 | 3089.3676 | 0.4499 | 0.034476 | -0.44858 | 2 | 0 | 0 | 0
33.9667 | 122280 | 42068557.4945 | -3285176.2912 | 41940089.9666 | -1.4926 | 7 | 20.4985 | 1174.4788 | 42068557.4945 | -3051.6042 | -486.0612 | 3090.0718 | 0.45 | 0.035141 | -0.44863 | 2 | 0 | 0 | 0
33.9722 | 122300 | 42063677.1262 | -3346208.3759 | 41930368.7425 | -1.4912 | 7 | 20.5 | 1174.5628 | 42063677.1262 | -3050.8881 | -495.0348 | 3090.7892 | 0.45011 | 0.035806 | -0.44868 | 2 | 0 | 0 | 0
33.9778 | 122320 | 42058706.9603 | -3407226.1381 | 41920468.0463 | -1.4897 | 7 | 20.5015 | 1174.6467 | 42058706.9603 | -3050.1587 | -504.0095 | 3091.5196 | 0.45021 | 0.036472 | -0.44873 | 2 | 0 | 0 | 0
33.9833 | 122340 | 42053646.9863 | -3468229.3112 | 41910387.8566 | -1.4882 | 7 | 20.5029 | 1174.7306 | 42053646.9863 | -3049.4159 | -512.9852 | 3092.2631 | 0.45032 | 0.037139 | -0.44879 | 2 | 0 | 0 | 0
33.9889 | 122360 | 42048497.1934 | -3529217.629 | 41900128.152 | -1.4868 | 7 | 20.5044 | 1174.8146 | 42048497.1934 | -3048.6598 | -521.9621 | 3093.0197 | 0.45043 | 0.037806 | -0.44884 | 2 | 0 | 0 | 0
33.9944 | 122380 | 42043257.5706 | -3590190.8244 | 41889688.9102 | -1.4853 | 7 | 20.5058 | 1174.8986 | 42043257.5706 | -3047.8903 | -530.9401 | 3093.7894 | 0.45054 | 0.038473 | -0.4489 | 2 | 0 | 0 | 0
34 | 122400 | 42037928.1069 | -3651148.6305 | 41879070.1091 | -1.4838 | 7 | 20.5073 | 1174.9826 | 42037928.1069 | -3047.1075 | -539.9192 | 3094.5721 | 0.45066 | 0.039141 | -0.44896 | 2 | 0 | 0 | 0
34.0056 | 122420 | 42032508.7909 | -3712090.7801 | 41868271.7257 | -1.4824 | 7 | 20.5088 | 1175.0667 | 42032508.7909 | -3046.3113 | -548.8994 | 3095.368 | 0.45077 | 0.03981 | -0.44901 | 2 | 0 | 0 | 0
34.0111 | 122440 | 42026999.6111 | -3773017.0057 | 41857293.737 | -1.4809 | 7 | 20.5102 | 1175.1507 | 42026999.6111 | -3045.5017 | -557.8809 | 3096.1769 | 0.45089 | 0.040479 | -0.44907 | 2 | 0 | 0 | 0
34.0167 | 122460 | 42021400.5558 | -3833927.0395 | 41846136.1195 | -1.4794 | 7 | 20.5117 | 1175.2348 | 42021400.5558 | -3044.6787 | -566.8635 | 3096.999 | 0.45101 | 0.041149 | -0.44913 | 2 | 0 | 0 | 0
34.0222 | 122480 | 42015711.6132 | -3894820.6136 | 41834798.8491 | -1.478 | 7 | 20.5132 | 1175.3189 | 42015711.6132 | -3043.8423 | -575.8474 | 3097.8341 | 0.45114 | 0.04182 | -0.44919 | 2 | 0 | 0 | 0
34.0278 | 122500 | 42009932.771 | -3955697.4598 | 41823281.9017 | -1.4765 | 7 | 20.5147 | 1175.403 | 42009932.771 | -3042.9925 | -584.8325 | 3098.6823 | 0.45126 | 0.042491 | -0.44925 | 2 | 0 | 0 | 0
34.0333 | 122520 | 42004064.0171 | -4016557.3096 | 41811585.2525 | -1.475 | 7 | 20.5161 | 1175.4872 | 42004064.0171 | -3042.1292 | -593.8188 | 3099.5437 | 0.45139 | 0.043163 | -0.44932 | 2 | 0 | 0 | 0
34.0389 | 122540 | 41998105.339 | -4077399.8942 | 41799708.8766 | -1.4736 | 7 | 20.5176 | 1175.5714 | 41998105.339 | -3041.2525 | -602.8064 | 3100.4181 | 0.45151 | 0.043835 | -0.44938 | 2 | 0 | 0 | 0
34.0444 | 122560 | 41992056.724 | -4138224.9447 | 41787652.7484 | -1.4721 | 7 | 20.5191 | 1175.6556 | 41992056.724 | -3040.3624 | -611.7953 | 3101.3057 | 0.45164 | 0.044508 | -0.44945 | 2 | 0 | 0 | 0
34.05 | 122580 | 41985918.1593 | -4199032.1918 | 41775416.8421 | -1.4706 | 7 | 20.5205 | 1175.7398 | 41985918.1593 | -3039.4587 | -620.7855 | 3102.2063 | 0.45178 | 0.045182 | -0.44951 | 2 | 0 | 0 | 0
34.0556 | 122600 | 41979689.6318 | -4259821.3659 | 41763001.1316 | -1.4691 | 7 | 20.522 | 1175.824 | 41979689.6318 | -3038.5416 | -629.7771 | 3103.12 | 0.45191 | 0.045857 | -0.44958 | 2 | 0 | 0 | 0
34.0611 | 122620 | 41973371.1284 | -4320592.1974 | 41750405.5902 | -1.4677 | 7 | 20.5235 | 1175.9083 | 41973371.1284 | -3037.6109 | -638.77 | 3104.0469 | 0.45205 | 0.046532 | -0.44964 | 2 | 0 | 0 | 0
34.0667 | 122640 | 41966962.6355 | -4381344.416 | 41737630.191 | -1.4662 | 7 | 20.5249 | 1175.9926 | 41966962.6355 | -3036.6668 | -647.7642 | 3104.9869 | 0.45218 | 0.047208 | -0.44971 | 2 | 0 | 0 | 0
34.0722 | 122660 | 41960464.1397 | -4442077.7514 | 41724674.9067 | -1.4647 | 7 | 20.5264 | 1176.0769 | 41960464.1397 | -3035.7091 | -656.7599 | 3105.94 | 0.45232 | 0.047885 | -0.44978 | 2 | 0 | 0 | 0
34.0778 | 122680 | 41953875.627 | -4502791.9331 | 41711539.7094 | -1.4633 | 7 | 20.5279 | 1176.1613 | 41953875.627 | -3034.7378 | -665.7569 | 3106.9062 | 0.45247 | 0.048562 | -0.44985 | 2 | 0 | 0 | 0
34.0833 | 122700 | 41947197.0835 | -4563486.6899 | 41698224.5712 | -1.4618 | 7 | 20.5294 | 1176.2456 | 41947197.0835 | -3033.753 | -674.7554 | 3107.8855 | 0.45261 | 0.04924 | -0.44992 | 2 | 0 | 0 | 0
34.0889 | 122720 | 41940428.495 | -4624161.7508 | 41684729.4635 | -1.4603 | 7 | 20.5308 | 1176.33 | 41940428.495 | -3032.7547 | -683.7553 | 3108.878 | 0.45276 | 0.049919 | -0.45 | 2 | 0 | 0 | 0
34.0944 | 122740 | 41933569.8472 | -4684816.8441 | 41671054.3575 | -1.4588 | 7 | 20.5323 | 1176.4145 | 41933569.8472 | -3031.7427 | -692.7567 | 3109.8835 | 0.4529 | 0.050598 | -0.45007 | 2 | 0 | 0 | 0
34.1 | 122760 | 41926621.1254 | -4745451.6981 | 41657199.2238 | -1.4574 | 7 | 20.5338 | 1176.4989 | 41926621.1254 | -3030.7171 | -701.7595 | 3110.9022 | 0.45305 | 0.051279 | -0.45014 | 2 | 0 | 0 | 0
34.1056 | 122780 | 41919582.3149 | -4806066.0405 | 41643164.0329 | -1.4559 | 7 | 20.5353 | 1176.5834 | 41919582.3149 | -3029.6779 | -710.7639 | 3111.9341 | 0.45321 | 0.05196 | -0.45022 | 2 | 0 | 0 | 0
34.1111 | 122800 | 41912453.4007 | -4866659.5989 | 41628948.7546 | -1.4544 | 7 | 20.5367 | 1176.6679 | 41912453.4007 | -3028.6251 | -719.7698 | 3112.979 | 0.45336 | 0.052642 | -0.45029 | 2 | 0 | 0 | 0
34.1167 | 122820 | 41905234.3678 | -4927232.1006 | 41614553.3588 | -1.4529 | 7 | 20.5382 | 1176.7525 | 41905234.3678 | -3027.5586 | -728.7772 | 3114.0371 | 0.45352 | 0.053325 | -0.45037 | 2 | 0 | 0 | 0
34.1222 | 122840 | 41897925.2008 | -4987783.2723 | 41599977.8144 | -1.4515 | 7 | 20.5397 | 1176.8371 | 41897925.2008 | -3026.4784 | -737.7862 | 3115.1084 | 0.45368 | 0.054008 | -0.45045 | 2 | 0 | 0 | 0
34.1278 | 122860 | 41890525.8841 | -5048312.8408 | 41585222.0904 | -1.45 | 7 | 20.5412 | 1176.9217 | 41890525.8841 | -3025.3846 | -746.7968 | 3116.1927 | 0.45384 | 0.054693 | -0.45053 | 2 | 0 | 0 | 0
34.1333 | 122880 | 41883036.4021 | -5108820.5322 | 41570286.1552 | -1.4485 | 7 | 20.5426 | 1177.0063 | 41883036.4021 | -3024.277 | -755.8089 | 3117.2903 | 0.454 | 0.055378 | -0.45061 | 2 | 0 | 0 | 0
34.1389 | 122900 | 41875456.7388 | -5169306.0724 | 41555169.9769 | -1.447 | 7 | 20.5441 | 1177.091 | 41875456.7388 | -3023.1557 | -764.8227 | 3118.4009 | 0.45416 | 0.056064 | -0.45069 | 2 | 0 | 0 | 0
34.1444 | 122920 | 41867786.8782 | -5229769.1871 | 41539873.5232 | -1.4456 | 7 | 20.5456 | 1177.1756 | 41867786.8782 | -3022.0207 | -773.8381 | 3119.5247 | 0.45433 | 0.056751 | -0.45077 | 2 | 0 | 0 | 0
34.15 | 122940 | 41860026.8039 | -5290209.6014 | 41524396.7614 | -1.4441 | 7 | 20.5471 | 1177.2604 | 41860026.8039 | -3020.8719 | -782.8552 | 3120.6617 | 0.4545 | 0.057439 | -0.45085 | 2 | 0 | 0 | 0
34.1556 | 122960 | 41852176.4995 | -5350627.0402 | 41508739.6583 | -1.4426 | 7 | 20.5485 | 1177.3451 | 41852176.4995 | -3019.7094 | -791.8739 | 3121.8118 | 0.45467 | 0.058127 | -0.45094 | 2 | 0 | 0 | 0
34.1611 | 122980 | 41844235.9483 | -5411021.2281 | 41492902.1806 | -1.4411 | 7 | 20.55 | 1177.4299 | 41844235.9483 | -3018.5331 | -800.8943 | 3122.9751 | 0.45484 | 0.058817 | -0.45102 | 2 | 0 | 0 | 0
34.1667 | 123000 | 41836205.1335 | -5471391.8892 | 41476884.2943 | -1.4396 | 7 | 20.5515 | 1177.5147 | 41836205.1335 | -3017.3429 | -809.9164 | 3124.1515 | 0.45501 | 0.059507 | -0.45111 | 2 | 0 | 0 | 0
34.1722 | 123020 | 41828084.0379 | -5531738.7474 | 41460685.9653 | -1.4382 | 7 | 20.553 | 1177.5996 | 41828084.0379 | -3016.1389 | -818.9403 | 3125.3411 | 0.45519 | 0.060199 | -0.45119 | 2 | 0 | 0 | 0
34.1778 | 123040 | 41819872.6444 | -5592061.526 | 41444307.159 | -1.4367 | 7 | 20.5545 | 1177.6845 | 41819872.6444 | -3014.9211 | -827.9659 | 3126.5439 | 0.45537 | 0.060891 | -0.45128 | 2 | 0 | 0 | 0
34.1833 | 123060 | 41811570.9356 | -5652359.9481 | 41427747.8403 | -1.4352 | 7 | 20.556 | 1177.7694 | 41811570.9356 | -3013.6894 | -836.9933 | 3127.7599 | 0.45555 | 0.061584 | -0.45137 | 2 | 0 | 0 | 0
34.1889 | 123080 | 41803178.8937 | -5712633.7365 | 41411007.9738 | -1.4337 | 7 | 20.5574 | 1177.8544 | 41803178.8937 | -3012.4438 | -846.0225 | 3128.989 | 0.45573 | 0.062279 | -0.45146 | 2 | 0 | 0 | 0
34.1944 | 123100 | 41794696.501 | -5772882.6135 | 41394087.5239 | -1.4322 | 7 | 20.5589 | 1177.9393 | 41794696.501 | -3011.1844 | -855.0535 | 3130.2313 | 0.45592 | 0.062974 | -0.45155 | 2 | 0 | 0 | 0
34.2 | 123120 | 41786123.7394 | -5833106.301 | 41376986.4544 | -1.4307 | 7 | 20.5604 | 1178.0244 | 41786123.7394 | -3009.911 | -864.0863 | 3131.4867 | 0.45611 | 0.06367 | -0.45164 | 2 | 0 | 0 | 0
34.2056 | 123140 | 41777460.5908 | -5893304.5206 | 41359704.7287 | -1.4293 | 7 | 20.5619 | 1178.1094 | 41777460.5908 | -3008.6236 | -873.1209 | 3132.7554 | 0.4563 | 0.064367 | -0.45173 | 2 | 0 | 0 | 0
34.2111 | 123160 | 41768707.0368 | -5953476.9934 | 41342242.3099 | -1.4278 | 7 | 20.5634 | 1178.1945 | 41768707.0368 | -3007.3223 | -882.1575 | 3134.0372 | 0.45649 | 0.065065 | -0.45183 | 2 | 0 | 0 | 0
34.2167 | 123180 | 41759863.0587 | -6013623.4401 | 41324599.1609 | -1.4263 | 7 | 20.5649 | 1178.2797 | 41759863.0587 | -3006.0071 | -891.1959 | 3135.3323 | 0.45668 | 0.065764 | -0.45192 | 2 | 0 | 0 | 0
34.2222 | 123200 | 41750928.6379 | -6073743.5812 | 41306775.2437 | -1.4248 | 7 | 20.5663 | 1178.3648 | 41750928.6379 | -3004.6778 | -900.2362 | 3136.6405 | 0.45688 | 0.066464 | -0.45202 | 2 | 0 | 0 | 0
34.2278 | 123220 | 41741903.7553 | -6133837.1366 | 41288770.5205 | -1.4233 | 7 | 20.5678 | 1178.45 | 41741903.7553 | -3003.3345 | -909.2784 | 3137.9619 | 0.45707 | 0.067165 | -0.45211 | 2 | 0 | 0 | 0
34.2333 | 123240 | 41732788.3918 | -6193903.8259 | 41270584.9528 | -1.4218 | 7 | 20.5693 | 1178.5353 | 41732788.3918 | -3001.9771 | -918.3226 | 3139.2966 | 0.45727 | 0.067868 | -0.45221 | 2 | 0 | 0 | 0
34.2389 | 123260 | 41723582.528 | -6253943.3681 | 41252218.5018 | -1.4203 | 7 | 20.5708 | 1178.6205 | 41723582.528 | -3000.6057 | -927.3687 | 3140.6444 | 0.45747 | 0.068571 | -0.45231 | 2 | 0 | 0 | 0
34.2444 | 123280 | 41714286.1444 | -6313955.4819 | 41233671.1282 | -1.4189 | 7 | 20.5723 | 1178.7059 | 41714286.1444 | -2999.2202 | -936.4168 | 3142.0054 | 0.45768 | 0.069275 | -0.45241 | 2 | 0 | 0 | 0
34.25 | 123300 | 41704899.2212 | -6373939.8858 | 41214942.7925 | -1.4174 | 7 | 20.5738 | 1178.7912 | 41704899.2212 | -2997.8206 | -945.4669 | 3143.3797 | 0.45788 | 0.06998 | -0.45251 | 2 | 0 | 0 | 0
34.2556 | 123320 | 41695421.7386 | -6433896.2974 | 41196033.4546 | -1.4159 | 7 | 20.5753 | 1178.8766 | 41695421.7386 | -2996.4068 | -954.519 | 3144.7672 | 0.45809 | 0.070687 | -0.45261 | 2 | 0 | 0 | 0
34.2611 | 123340 | 41685853.6764 | -6493824.4343 | 41176943.0743 | -1.4144 | 7 | 20.5768 | 1178.962 | 41685853.6764 | -2994.979 | -963.5732 | 3146.1679 | 0.4583 | 0.071394 | -0.45271 | 2 | 0 | 0 | 0
34.2667 | 123360 | 41676195.0143 | -6553724.0134 | 41157671.6109 | -1.4129 | 7 | 20.5783 | 1179.0475 | 41676195.0143 | -2993.5369 | -972.6294 | 3147.5818 | 0.45852 | 0.072103 | -0.45281 | 2 | 0 | 0 | 0
34.2722 | 123380 | 41666445.7318 | -6613594.7512 | 41138219.0231 | -1.4114 | 7 | 20.5798 | 1179.133 | 41666445.7318 | -2992.0806 | -981.6877 | 3149.0089 | 0.45873 | 0.072813 | -0.45291 | 2 | 0 | 0 | 0
34.2778 | 123400 | 41656605.8082 | -6673436.3638 | 41118585.2694 | -1.4099 | 7 | 20.5812 | 1179.2186 | 41656605.8082 | -2990.6102 | -990.7481 | 3150.4493 | 0.45895 | 0.073524 | -0.45302 | 2 | 0 | 0 | 0
34.2833 | 123420 | 41646675.2227 | -6733248.567 | 41098770.3081 | -1.4084 | 7 | 20.5827 | 1179.3042 | 41646675.2227 | -2989.1254 | -999.8106 | 3151.9029 | 0.45917 | 0.074236 | -0.45312 | 2 | 0 | 0 | 0
34.2889 | 123440 | 41636653.954 | -6793031.0758 | 41078774.0968 | -1.4069 | 7 | 20.5842 | 1179.3898 | 41636653.954 | -2987.6265 | -1008.8752 | 3153.3698 | 0.45939 | 0.074949 | -0.45323 | 2 | 0 | 0 | 0
34.2944 | 123460 | 41626541.9811 | -6852783.6049 | 41058596.5928 | -1.4054 | 7 | 20.5857 | 1179.4755 | 41626541.9811 | -2986.1132 | -1017.942 | 3154.8499 | 0.45961 | 0.075663 | -0.45334 | 2 | 0 | 0 | 0
34.3 | 123480 | 41616339.2824 | -6912505.8687 | 41038237.7532 | -1.4039 | 7 | 20.5872 | 1179.5612 | 41616339.2824 | -2984.5856 | -1027.0109 | 3156.3433 | 0.45984 | 0.076379 | -0.45345 | 2 | 0 | 0 | 0
34.3056 | 123500 | 41606045.8363 | -6972197.5809 | 41017697.5344 | -1.4024 | 7 | 20.5887 | 1179.6469 | 41606045.8363 | -2983.0437 | -1036.0821 | 3157.8499 | 0.46006 | 0.077096 | -0.45356 | 2 | 0 | 0 | 0
34.3111 | 123520 | 41595661.6209 | -7031858.4547 | 40996975.8928 | -1.4009 | 7 | 20.5902 | 1179.7327 | 41595661.6209 | -2981.4874 | -1045.1554 | 3159.3697 | 0.46029 | 0.077814 | -0.45367 | 2 | 0 | 0 | 0
34.3167 | 123540 | 41585186.6143 | -7091488.2031 | 40976072.7841 | -1.3994 | 7 | 20.5917 | 1179.8186 | 41585186.6143 | -2979.9168 | -1054.231 | 3160.9029 | 0.46052 | 0.078533 | -0.45378 | 2 | 0 | 0 | 0
34.3222 | 123560 | 41574620.7941 | -7151086.5383 | 40954988.1637 | -1.3979 | 7 | 20.5932 | 1179.9045 | 41574620.7941 | -2978.3317 | -1063.3088 | 3162.4493 | 0.46076 | 0.079253 | -0.45389 | 2 | 0 | 0 | 0
34.3278 | 123580 | 41563964.1379 | -7210653.1722 | 40933721.9868 | -1.3964 | 7 | 20.5947 | 1179.9904 | 41563964.1379 | -2976.7322 | -1072.3889 | 3164.0089 | 0.461 | 0.079975 | -0.454 | 2 | 0 | 0 | 0
34.3333 | 123600 | 41553216.6233 | -7270187.8161 | 40912274.2078 | -1.3949 | 7 | 20.5962 | 1180.0764 | 41553216.6233 | -2975.1182 | -1081.4713 | 3165.5819 | 0.46123 | 0.080698 | -0.45412 | 2 | 0 | 0 | 0
34.3389 | 123620 | 41542378.2272 | -7329690.1809 | 40890644.7812 | -1.3934 | 7 | 20.5977 | 1180.1624 | 41542378.2272 | -2973.4898 | -1090.556 | 3167.1681 | 0.46147 | 0.081422 | -0.45423 | 2 | 0 | 0 | 0
34.3444 | 123640 | 41531448.9269 | -7389159.9769 | 40868833.6609 | -1.3919 | 7 | 20.5992 | 1180.2485 | 41531448.9269 | -2971.8469 | -1099.643 | 3168.7677 | 0.46172 | 0.082147 | -0.45435 | 2 | 0 | 0 | 0
34.35 | 123660 | 41520428.699 | -7448596.914 | 40846840.8002 | -1.3904 | 7 | 20.6007 | 1180.3346 | 41520428.699 | -2970.1894 | -1108.7324 | 3170.3805 | 0.46196 | 0.082874 | -0.45447 | 2 | 0 | 0 | 0
34.3556 | 123680 | 41509317.5202 | -7508000.7013 | 40824666.1525 | -1.3889 | 7 | 20.6022 | 1180.4207 | 41509317.5202 | -2968.5173 | -1117.8241 | 3172.0066 | 0.46221 | 0.083602 | -0.45459 | 2 | 0 | 0 | 0
34.3611 | 123700 | 41498115.367 | -7567371.0478 | 40802309.6703 | -1.3874 | 7 | 20.6037 | 1180.5069 | 41498115.367 | -2966.8307 | -1126.9182 | 3173.646 | 0.46246 | 0.084332 | -0.45471 | 2 | 0 | 0 | 0
34.3667 | 123720 | 41486822.2155 | -7626707.6617 | 40779771.3062 | -1.3859 | 7 | 20.6052 | 1180.5932 | 41486822.2155 | -2965.1294 | -1136.0147 | 3175.2987 | 0.46271 | 0.085062 | -0.45483 | 2 | 0 | 0 | 0
34.3722 | 123740 | 41475438.0419 | -7686010.2507 | 40757051.0119 | -1.3844 | 7 | 20.6067 | 1180.6795 | 41475438.0419 | -2963.4136 | -1145.1136 | 3176.9648 | 0.46297 | 0.085794 | -0.45495 | 2 | 0 | 0 | 0
34.3778 | 123760 | 41463962.8219 | -7745278.522 | 40734148.7393 | -1.3829 | 7 | 20.6083 | 1180.7658 | 41463962.8219 | -2961.683 | -1154.215 | 3178.6441 | 0.46322 | 0.086528 | -0.45507 | 2 | 0 | 0 | 0
34.3833 | 123780 | 41452396.5313 | -7804512.1822 | 40711064.4394 | -1.3814 | 7 | 20.6098 | 1180.8522 | 41452396.5313 | -2959.9378 | -1163.3188 | 3180.3368 | 0.46348 | 0.087262 | -0.45519 | 2 | 0 | 0 | 0
34.3889 | 123800 | 41440739.1455 | -7863710.9375 | 40687798.0631 | -1.3799 | 7 | 20.6113 | 1180.9387 | 41440739.1455 | -2958.1778 | -1172.4251 | 3182.0428 | 0.46374 | 0.087998 | -0.45531 | 2 | 0 | 0 | 0
34.3944 | 123820 | 41428990.6399 | -7922874.4933 | 40664349.5608 | -1.3784 | 7 | 20.6128 | 1181.0252 | 41428990.6399 | -2956.4031 | -1181.5339 | 3183.7622 | 0.464 | 0.088736 | -0.45544 | 2 | 0 | 0 | 0
34.4 | 123840 | 41417150.9894 | -7982002.5548 | 40640718.8826 | -1.3769 | 7 | 20.6143 | 1181.1117 | 41417150.9894 | -2954.6136 | -1190.6452 | 3185.4948 | 0.46427 | 0.089475 | -0.45557 | 2 | 0 | 0 | 0
34.4056 | 123860 | 41405220.1691 | -8041094.8263 | 40616905.9782 | -1.3753 | 7 | 20.6158 | 1181.1983 | 41405220.1691 | -2952.8093 | -1199.7591 | 3187.2409 | 0.46454 | 0.090215 | -0.45569 | 2 | 0 | 0 | 0
34.4111 | 123880 | 41393198.1535 | -8100151.0117 | 40592910.7969 | -1.3738 | 7 | 20.6173 | 1181.2849 | 41393198.1535 | -2950.9901 | -1208.8755 | 3189.0003 | 0.46481 | 0.090957 | -0.45582 | 2 | 0 | 0 | 0
34.4167 | 123900 | 41381084.9173 | -8159170.8143 | 40568733.2876 | -1.3723 | 7 | 20.6188 | 1181.3716 | 41381084.9173 | -2949.1561 | -1217.9944 | 3190.773 | 0.46508 | 0.0917 | -0.45595 | 2 | 0 | 0 | 0
34.4222 | 123920 | 41368880.4348 | -8218153.9368 | 40544373.3987 | -1.3708 | 7 | 20.6203 | 1181.4583 | 41368880.4348 | -2947.3072 | -1227.116 | 3192.5591 | 0.46535 | 0.092445 | -0.45608 | 2 | 0 | 0 | 0
34.4278 | 123940 | 41356584.68 | -8277100.0813 | 40519831.0786 | -1.3693 | 7 | 20.6219 | 1181.5451 | 41356584.68 | -2945.4434 | -1236.2402 | 3194.3586 | 0.46563 | 0.093191 | -0.45621 | 2 | 0 | 0 | 0
34.4333 | 123960 | 41344197.627 | -8336008.9494 | 40495106.2749 | -1.3678 | 7 | 20.6234 | 1181.632 | 41344197.627 | -2943.5646 | -1245.367 | 3196.1714 | 0.46591 | 0.093939 | -0.45634 | 2 | 0 | 0 | 0
34.4389 | 123980 | 41331719.2494 | -8394880.242 | 40470198.9349 | -1.3663 | 7 | 20.6249 | 1181.7189 | 41331719.2494 | -2941.6709 | -1254.4965 | 3197.9976 | 0.46619 | 0.094688 | -0.45647 | 2 | 0 | 0 | 0
34.4444 | 124000 | 41319149.5209 | -8453713.6594 | 40445109.0058 | -1.3647 | 7 | 20.6264 | 1181.8058 | 41319149.5209 | -2939.7621 | -1263.6286 | 3199.8372 | 0.46647 | 0.095438 | -0.45661 | 2 | 0 | 0 | 0
34.45 | 124020 | 41306488.4147 | -8512508.9015 | 40419836.4341 | -1.3632 | 7 | 20.6279 | 1181.8928 | 41306488.4147 | -2937.8383 | -1272.7634 | 3201.6903 | 0.46676 | 0.096191 | -0.45674 | 2 | 0 | 0 | 0
34.4556 | 124040 | 41293735.9042 | -8571265.6673 | 40394381.1661 | -1.3617 | 7 | 20.6294 | 1181.9799 | 41293735.9042 | -2935.8994 | -1281.9009 | 3203.5567 | 0.46705 | 0.096944 | -0.45688 | 2 | 0 | 0 | 0
34.4611 | 124060 | 41280891.9622 | -8629983.6553 | 40368743.1475 | -1.3602 | 7 | 20.631 | 1182.067 | 41280891.9622 | -2933.9454 | -1291.0412 | 3205.4365 | 0.46734 | 0.0977 | -0.45701 | 2 | 0 | 0 | 0
34.4667 | 124080 | 41267956.5616 | -8688662.5635 | 40342922.3239 | -1.3587 | 7 | 20.6325 | 1182.1542 | 41267956.5616 | -2931.9763 | -1300.1842 | 3207.3297 | 0.46763 | 0.098456 | -0.45715 | 2 | 0 | 0 | 0
34.4722 | 124100 | 41254929.675 | -8747302.0891 | 40316918.6403 | -1.3571 | 7 | 20.634 | 1182.2414 | 41254929.675 | -2929.992 | -1309.3299 | 3209.2363 | 0.46793 | 0.099215 | -0.45729 | 2 | 0 | 0 | 0
34.4778 | 124120 | 41241811.2747 | -8805901.9287 | 40290732.0415 | -1.3556 | 7 | 20.6355 | 1182.3286 | 41241811.2747 | -2927.9925 | -1318.4785 | 3211.1564 | 0.46823 | 0.099975 | -0.45743 | 2 | 0 | 0 | 0
34.4833 | 124140 | 41228601.3331 | -8864461.7785 | 40264362.4718 | -1.3541 | 7 | 20.6371 | 1182.416 | 41228601.3331 | -2925.9778 | -1327.6298 | 3213.0899 | 0.46853 | 0.10074 | -0.45757 | 2 | 0 | 0 | 0
34.4889 | 124160 | 41215299.822 | -8922981.3336 | 40237809.875 | -1.3526 | 7 | 20.6386 | 1182.5034 | 41215299.822 | -2923.9478 | -1336.784 | 3215.0369 | 0.46883 | 0.1015 | -0.45771 | 2 | 0 | 0 | 0
34.4944 | 124180 | 41201906.7134 | -8981460.2888 | 40211074.1948 | -1.351 | 7 | 20.6401 | 1182.5908 | 41201906.7134 | -2921.9025 | -1345.941 | 3216.9972 | 0.46913 | 0.10226 | -0.45785 | 2 | 0 | 0 | 0
34.5 | 124200 | 41188421.9789 | -9039898.3382 | 40184155.3743 | -1.3495 | 7 | 20.6416 | 1182.6783 | 41188421.9789 | -2919.8418 | -1355.1009 | 3218.9711 | 0.46944 | 0.10303 | -0.45799 | 2 | 0 | 0 | 0
34.5056 | 124220 | 41174845.59 | -9098295.1752 | 40157053.3563 | -1.348 | 7 | 20.6432 | 1182.7659 | 41174845.59 | -2917.7659 | -1364.2637 | 3220.9584 | 0.46975 | 0.1038 | -0.45814 | 2 | 0 | 0 | 0
34.5111 | 124240 | 41161177.5178 | -9156650.4925 | 40129768.0832 | -1.3465 | 7 | 20.6447 | 1182.8535 | 41161177.5178 | -2915.6745 | -1373.4293 | 3222.9592 | 0.47006 | 0.10457 | -0.45828 | 2 | 0 | 0 | 0
34.5167 | 124260 | 41147417.7336 | -9214963.9822 | 40102299.4971 | -1.3449 | 7 | 20.6462 | 1182.9411 | 41147417.7336 | -2913.5677 | -1382.5979 | 3224.9734 | 0.47038 | 0.10534 | -0.45843 | 2 | 0 | 0 | 0
34.5222 | 124280 | 41133566.2082 | -9273235.3355 | 40074647.5395 | -1.3434 | 7 | 20.6477 | 1183.0289 | 41133566.2082 | -2911.4454 | -1391.7694 | 3227.0011 | 0.47069 | 0.10611 | -0.45858 | 2 | 0 | 0 | 0
34.5278 | 124300 | 41119622.9122 | -9331464.2433 | 40046812.1517 | -1.3419 | 7 | 20.6493 | 1183.1167 | 41119622.9122 | -2909.3076 | -1400.9439 | 3229.0423 | 0.47101 | 0.10689 | -0.45872 | 2 | 0 | 0 | 0
34.5333 | 124320 | 41105587.8162 | -9389650.3956 | 40018793.2747 | -1.3403 | 7 | 20.6508 | 1183.2045 | 41105587.8162 | -2907.1543 | -1410.1213 | 3231.0971 | 0.47133 | 0.10767 | -0.45887 | 2 | 0 | 0 | 0
34.5389 | 124340 | 41091460.8904 | -9447793.4816 | 39990590.8488 | -1.3388 | 7 | 20.6523 | 1183.2924 | 41091460.8904 | -2904.9854 | -1419.3017 | 3233.1653 | 0.47166 | 0.10844 | -0.45902 | 2 | 0 | 0 | 0
34.5444 | 124360 | 41077242.1051 | -9505893.19 | 39962204.8143 | -1.3373 | 7 | 20.6539 | 1183.3804 | 41077242.1051 | -2902.8009 | -1428.4852 | 3235.247 | 0.47198 | 0.10922 | -0.45917 | 2 | 0 | 0 | 0
34.55 | 124380 | 41062931.43 | -9563949.2086 | 39933635.1108 | -1.3357 | 7 | 20.6554 | 1183.4684 | 41062931.43 | -2900.6008 | -1437.6717 | 3237.3422 | 0.47231 | 0.11001 | -0.45932 | 2 | 0 | 0 | 0
34.5556 | 124400 | 41048528.835 | -9621961.2248 | 39904881.6777 | -1.3342 | 7 | 20.657 | 1183.5565 | 41048528.835 | -2898.385 | -1446.8612 | 3239.451 | 0.47264 | 0.11079 | -0.45948 | 2 | 0 | 0 | 0
34.5611 | 124420 | 41034034.2897 | -9679928.9249 | 39875944.4539 | -1.3327 | 7 | 20.6585 | 1183.6447 | 41034034.2897 | -2896.1535 | -1456.0538 | 3241.5733 | 0.47298 | 0.11158 | -0.45963 | 2 | 0 | 0 | 0
34.5667 | 124440 | 41019447.7632 | -9737851.9947 | 39846823.3781 | -1.3311 | 7 | 20.66 | 1183.7329 | 41019447.7632 | -2893.9062 | -1465.2495 | 3243.7092 | 0.47332 | 0.11236 | -0.45978 | 2 | 0 | 0 | 0
34.5722 | 124460 | 41004769.2249 | -9795730.1192 | 39817518.3885 | -1.3296 | 7 | 20.6616 | 1183.8212 | 41004769.2249 | -2891.6432 | -1474.4483 | 3245.8586 | 0.47365 | 0.11315 | -0.45994 | 2 | 0 | 0 | 0
34.5778 | 124480 | 40989998.6437 | -9853562.9828 | 39788029.4228 | -1.328 | 7 | 20.6631 | 1183.9095 | 40989998.6437 | -2889.3643 | -1483.6502 | 3248.0216 | 0.474 | 0.11394 | -0.4601 | 2 | 0 | 0 | 0
34.5833 | 124500 | 40975135.9883 | -9911350.269 | 39758356.4186 | -1.3265 | 7 | 20.6647 | 1183.9979 | 40975135.9883 | -2887.0696 | -1492.8553 | 3250.1981 | 0.47434 | 0.11474 | -0.46025 | 2 | 0 | 0 | 0
34.5889 | 124520 | 40960181.2274 | -9969091.6605 | 39728499.3128 | -1.3249 | 7 | 20.6662 | 1184.0864 | 40960181.2274 | -2884.7589 | -1502.0635 | 3252.3882 | 0.47469 | 0.11553 | -0.46041 | 2 | 0 | 0 | 0
34.5944 | 124540 | 40945134.3294 | -10026786.8395 | 39698458.0422 | -1.3234 | 7 | 20.6678 | 1184.1749 | 40945134.3294 | -2882.4324 | -1511.275 | 3254.5919 | 0.47503 | 0.11633 | -0.46057 | 2 | 0 | 0 | 0
34.6 | 124560 | 40929995.2625 | -10084435.4872 | 39668232.5431 | -1.3219 | 7 | 20.6693 | 1184.2636 | 40929995.2625 | -2880.0898 | -1520.4896 | 3256.8092 | 0.47539 | 0.11713 | -0.46073 | 2 | 0 | 0 | 0
34.6056 | 124580 | 40914763.9947 | -10142037.2841 | 39637822.7514 | -1.3203 | 7 | 20.6708 | 1184.3522 | 40914763.9947 | -2877.7313 | -1529.7074 | 3259.0401 | 0.47574 | 0.11793 | -0.46089 | 2 | 0 | 0 | 0
34.6111 | 124600 | 40899440.4938 | -10199591.91 | 39607228.6026 | -1.3188 | 7 | 20.6724 | 1184.441 | 40899440.4938 | -2875.3567 | -1538.9285 | 3261.2846 | 0.4761 | 0.11873 | -0.46105 | 2 | 0 | 0 | 0
34.6167 | 124620 | 40884024.7275 | -10257099.0439 | 39576450.0318 | -1.3172 | 7 | 20.6739 | 1184.5298 | 40884024.7275 | -2872.966 | -1548.1529 | 3263.5427 | 0.47646 | 0.11953 | -0.46122 | 2 | 0 | 0 | 0
34.6222 | 124640 | 40868516.6633 | -10314558.3639 | 39545486.974 | -1.3157 | 7 | 20.6755 | 1184.6186 | 40868516.6633 | -2870.5592 | -1557.3805 | 3265.8145 | 0.47682 | 0.12034 | -0.46138 | 2 | 0 | 0 | 0
34.6278 | 124660 | 40852916.2683 | -10371969.5475 | 39514339.3635 | -1.3141 | 7 | 20.677 | 1184.7076 | 40852916.2683 | -2868.1362 | -1566.6115 | 3268.0999 | 0.47718 | 0.12115 | -0.46155 | 2 | 0 | 0 | 0
34.6333 | 124680 | 40837223.5097 | -10429332.2712 | 39483007.1342 | -1.3125 | 7 | 20.6786 | 1184.7966 | 40837223.5097 | -2865.697 | -1575.8457 | 3270.3989 | 0.47755 | 0.12196 | -0.46171 | 2 | 0 | 0 | 0
34.6389 | 124700 | 40821438.3544 | -10486646.2108 | 39451490.2199 | -1.311 | 7 | 20.6802 | 1184.8856 | 40821438.3544 | -2863.2415 | -1585.0833 | 3272.7116 | 0.47792 | 0.12277 | -0.46188 | 2 | 0 | 0 | 0
34.6444 | 124720 | 40805560.769 | -10543911.0413 | 39419788.5538 | -1.3094 | 7 | 20.6817 | 1184.9748 | 40805560.769 | -2860.7698 | -1594.3243 | 3275.0379 | 0.47829 | 0.12359 | -0.46205 | 2 | 0 | 0 | 0
34.65 | 124740 | 40789590.7201 | -10601126.4369 | 39387902.0688 | -1.3079 | 7 | 20.6833 | 1185.064 | 40789590.7201 | -2858.2817 | -1603.5686 | 3277.378 | 0.47866 | 0.1244 | -0.46222 | 2 | 0 | 0 | 0
34.6556 | 124760 | 40773528.1739 | -10658292.071 | 39355830.6974 | -1.3063 | 7 | 20.6848 | 1185.1533 | 40773528.1739 | -2855.7772 | -1612.8163 | 3279.7317 | 0.47904 | 0.12522 | -0.46239 | 2 | 0 | 0 | 0
34.6611 | 124780 | 40757373.0967 | -10715407.6159 | 39323574.3717 | -1.3048 | 7 | 20.6864 | 1185.2426 | 40757373.0967 | -2853.2564 | -1622.0674 | 3282.0991 | 0.47942 | 0.12604 | -0.46256 | 2 | 0 | 0 | 0
34.6667 | 124800 | 40741125.4543 | -10772472.7435 | 39291133.0235 | -1.3032 | 7 | 20.6879 | 1185.3321 | 40741125.4543 | -2850.7191 | -1631.322 | 3284.4802 | 0.4798 | 0.12687 | -0.46273 | 2 | 0 | 0 | 0
34.6722 | 124820 | 40724785.2125 | -10829487.1246 | 39258506.5842 | -1.3016 | 7 | 20.6895 | 1185.4216 | 40724785.2125 | -2848.1652 | -1640.58 | 3286.8751 | 0.48019 | 0.12769 | -0.4629 | 2 | 0 | 0 | 0
34.6778 | 124840 | 40708352.3368 | -10886450.4291 | 39225694.9847 | -1.3001 | 7 | 20.6911 | 1185.5111 | 40708352.3368 | -2845.5949 | -1649.8415 | 3289.2836 | 0.48058 | 0.12852 | -0.46307 | 2 | 0 | 0 | 0
34.6833 | 124860 | 40691826.7927 | -10943362.3261 | 39192698.1557 | -1.2985 | 7 | 20.6926 | 1185.6008 | 40691826.7927 | -2843.0079 | -1659.1064 | 3291.7059 | 0.48097 | 0.12935 | -0.46325 | 2 | 0 | 0 | 0
34.6889 | 124880 | 40675208.5453 | -11000222.484 | 39159516.0274 | -1.2969 | 7 | 20.6942 | 1185.6905 | 40675208.5453 | -2840.4043 | -1668.3749 | 3294.142 | 0.48136 | 0.13018 | -0.46342 | 2 | 0 | 0 | 0
34.6944 | 124900 | 40658497.5595 | -11057030.5702 | 39126148.5297 | -1.2954 | 7 | 20.6958 | 1185.7803 | 40658497.5595 | -2837.784 | -1677.6469 | 3296.5918 | 0.48176 | 0.13101 | -0.4636 | 2 | 0 | 0 | 0
34.7 | 124920 | 40641693.8003 | -11113786.2511 | 39092595.5921 | -1.2938 | 7 | 20.6973 | 1185.8701 | 40641693.8003 | -2835.1471 | -1686.9224 | 3299.0553 | 0.48215 | 0.13185 | -0.46378 | 2 | 0 | 0 | 0
34.7056 | 124940 | 40624797.2322 | -11170489.1924 | 39058857.1436 | -1.2922 | 7 | 20.6989 | 1185.9601 | 40624797.2322 | -2832.4933 | -1696.2015 | 3301.5327 | 0.48256 | 0.13269 | -0.46396 | 2 | 0 | 0 | 0
34.7111 | 124960 | 40607807.8197 | -11227139.0588 | 39024933.113 | -1.2907 | 7 | 20.7005 | 1186.0501 | 40607807.8197 | -2829.8228 | -1705.4842 | 3304.0238 | 0.48296 | 0.13353 | -0.46413 | 2 | 0 | 0 | 0
34.7167 | 124980 | 40590725.5269 | -11283735.5143 | 38990823.4287 | -1.2891 | 7 | 20.7021 | 1186.1402 | 40590725.5269 | -2827.1354 | -1714.7705 | 3306.5287 | 0.48337 | 0.13437 | -0.46431 | 2 | 0 | 0 | 0
34.7222 | 125000 | 40573550.3181 | -11340278.2217 | 38956528.0186 | -1.2875 | 7 | 20.7036 | 1186.2303 | 40573550.3181 | -2824.4311 | -1724.0604 | 3309.0475 | 0.48378 | 0.13521 | -0.4645 | 2 | 0 | 0 | 0
34.7278 | 125020 | 40556282.1569 | -11396766.8432 | 38922046.8104 | -1.2859 | 7 | 20.7052 | 1186.3206 | 40556282.1569 | -2821.7098 | -1733.354 | 3311.58 | 0.48419 | 0.13606 | -0.46468 | 2 | 0 | 0 | 0
34.7333 | 125040 | 40538921.0072 | -11453201.0398 | 38887379.7313 | -1.2844 | 7 | 20.7068 | 1186.4109 | 40538921.0072 | -2818.9716 | -1742.6512 | 3314.1264 | 0.4846 | 0.13691 | -0.46486 | 2 | 0 | 0 | 0
34.7389 | 125060 | 40521466.8323 | -11509580.4717 | 38852526.7082 | -1.2828 | 7 | 20.7084 | 1186.5013 | 40521466.8323 | -2816.2163 | -1751.952 | 3316.6866 | 0.48502 | 0.13776 | -0.46504 | 2 | 0 | 0 | 0
34.7444 | 125080 | 40503919.5957 | -11565904.7982 | 38817487.6675 | -1.2812 | 7 | 20.7099 | 1186.5917 | 40503919.5957 | -2813.444 | -1761.2566 | 3319.2607 | 0.48544 | 0.13862 | -0.46523 | 2 | 0 | 0 | 0
34.75 | 125100 | 40486279.2604 | -11622173.6776 | 38782262.5353 | -1.2796 | 7 | 20.7115 | 1186.6823 | 40486279.2604 | -2810.6545 | -1770.5649 | 3321.8487 | 0.48586 | 0.13947 | -0.46541 | 2 | 0 | 0 | 0
34.7556 | 125120 | 40468545.7893 | -11678386.7673 | 38746851.2374 | -1.2781 | 7 | 20.7131 | 1186.7729 | 40468545.7893 | -2807.8478 | -1779.8769 | 3324.4505 | 0.48629 | 0.14033 | -0.4656 | 2 | 0 | 0 | 0
34.7611 | 125140 | 40450719.1453 | -11734543.7238 | 38711253.6992 | -1.2765 | 7 | 20.7147 | 1186.8636 | 40450719.1453 | -2805.0239 | -1789.1927 | 3327.0662 | 0.48672 | 0.14119 | -0.46579 | 2 | 0 | 0 | 0
34.7667 | 125160 | 40432799.2908 | -11790644.2025 | 38675469.8457 | -1.2749 | 7 | 20.7163 | 1186.9544 | 40432799.2908 | -2802.1828 | -1798.5122 | 3329.6959 | 0.48715 | 0.14206 | -0.46598 | 2 | 0 | 0 | 0
34.7722 | 125180 | 40414786.1883 | -11846687.858 | 38639499.6013 | -1.2733 | 7 | 20.7178 | 1187.0453 | 40414786.1883 | -2799.3243 | -1807.8355 | 3332.3394 | 0.48758 | 0.14292 | -0.46617 | 2 | 0 | 0 | 0
34.7778 | 125200 | 40396679.7999 | -11902674.3437 | 38603342.8906 | -1.2717 | 7 | 20.7194 | 1187.1362 | 40396679.7999 | -2796.4484 | -1817.1627 | 3334.9968 | 0.48802 | 0.14379 | -0.46636 | 2 | 0 | 0 | 0
34.7833 | 125220 | 40378480.0877 | -11958603.3122 | 38566999.6371 | -1.2701 | 7 | 20.721 | 1187.2273 | 40378480.0877 | -2793.5551 | -1826.4936 | 3337.6682 | 0.48846 | 0.14466 | -0.46655 | 2 | 0 | 0 | 0
34.7889 | 125240 | 40360187.0134 | -12014474.415 | 38530469.7646 | -1.2685 | 7 | 20.7226 | 1187.3184 | 40360187.0134 | -2790.6444 | -1835.8284 | 3340.3536 | 0.4889 | 0.14554 | -0.46674 | 2 | 0 | 0 | 0
34.7944 | 125260 | 40341800.5386 | -12070287.3028 | 38493753.1962 | -1.2669 | 7 | 20.7242 | 1187.4096 | 40341800.5386 | -2787.7161 | -1845.1671 | 3343.0529 | 0.48935 | 0.14641 | -0.46693 | 2 | 0 | 0 | 0
34.8 | 125280 | 40323320.625 | -12126041.6251 | 38456849.8545 | -1.2653 | 7 | 20.7258 | 1187.5009 | 40323320.625 | -2784.7703 | -1854.5096 | 3345.7662 | 0.4898 | 0.14729 | -0.46713 | 2 | 0 | 0 | 0
34.8056 | 125300 | 40304747.2336 | -12181737.0304 | 38419759.662 | -1.2638 | 7 | 20.7274 | 1187.5922 | 40304747.2336 | -2781.8068 | -1863.8561 | 3348.4935 | 0.49025 | 0.14817 | -0.46732 | 2 | 0 | 0 | 0
34.8111 | 125320 | 40286080.3256 | -12237373.1663 | 38382482.5407 | -1.2622 | 7 | 20.729 | 1187.6837 | 40286080.3256 | -2778.8256 | -1873.2064 | 3351.2347 | 0.4907 | 0.14906 | -0.46752 | 2 | 0 | 0 | 0
34.8167 | 125340 | 40267319.8618 | -12292949.6793 | 38345018.4123 | -1.2606 | 7 | 20.7306 | 1187.7752 | 40267319.8618 | -2775.8268 | -1882.5607 | 3353.99 | 0.49116 | 0.14994 | -0.46771 | 2 | 0 | 0 | 0
34.8222 | 125360 | 40248465.803 | -12348466.2148 | 38307367.198 | -1.259 | 7 | 20.7322 | 1187.8668 | 40248465.803 | -2772.8101 | -1891.919 | 3356.7593 | 0.49162 | 0.15083 | -0.46791 | 2 | 0 | 0 | 0
34.8278 | 125380 | 40229518.1098 | -12403922.4172 | 38269528.8188 | -1.2574 | 7 | 20.7338 | 1187.9586 | 40229518.1098 | -2769.7756 | -1901.2812 | 3359.5427 | 0.49209 | 0.15172 | -0.46811 | 2 | 0 | 0 | 0
34.8333 | 125400 | 40210476.7424 | -12459317.9301 | 38231503.1952 | -1.2558 | 7 | 20.7354 | 1188.0503 | 40210476.7424 | -2766.7233 | -1910.6474 | 3362.3401 | 0.49255 | 0.15262 | -0.46831 | 2 | 0 | 0 | 0
34.8389 | 125420 | 40191341.661 | -12514652.3955 | 38193290.2475 | -1.2542 | 7 | 20.737 | 1188.1422 | 40191341.661 | -2763.653 | -1920.0176 | 3365.1516 | 0.49302 | 0.15352 | -0.46851 | 2 | 0 | 0 | 0
34.8444 | 125440 | 40172112.8255 | -12569925.4549 | 38154889.8954 | -1.2525 | 7 | 20.7386 | 1188.2342 | 40172112.8255 | -2760.5647 | -1929.3919 | 3367.9772 | 0.49349 | 0.15441 | -0.46871 | 2 | 0 | 0 | 0
34.85 | 125460 | 40152790.1959 | -12625136.7484 | 38116302.0583 | -1.2509 | 7 | 20.7402 | 1188.3262 | 40152790.1959 | -2757.4583 | -1938.7701 | 3370.8168 | 0.49397 | 0.15532 | -0.46891 | 2 | 0 | 0 | 0
34.8556 | 125480 | 40133373.7316 | -12680285.915 | 38077526.6554 | -1.2493 | 7 | 20.7418 | 1188.4184 | 40133373.7316 | -2754.3339 | -1948.1525 | 3373.6706 | 0.49445 | 0.15622 | -0.46912 | 2 | 0 | 0 | 0
34.8611 | 125500 | 40113863.3922 | -12735372.5929 | 38038563.6055 | -1.2477 | 7 | 20.7434 | 1188.5106 | 40113863.3922 | -2751.1913 | -1957.5389 | 3376.5385 | 0.49493 | 0.15713 | -0.46932 | 2 | 0 | 0 | 0
34.8667 | 125520 | 40094259.1368 | -12790396.4189 | 37999412.8267 | -1.2461 | 7 | 20.745 | 1188.603 | 40094259.1368 | -2748.0305 | -1966.9295 | 3379.4205 | 0.49541 | 0.15804 | -0.46953 | 2 | 0 | 0 | 0
34.8722 | 125540 | 40074560.9245 | -12845357.0287 | 37960074.2373 | -1.2445 | 7 | 20.7466 | 1188.6954 | 40074560.9245 | -2744.8514 | -1976.3241 | 3382.3167 | 0.4959 | 0.15895 | -0.46973 | 2 | 0 | 0 | 0
34.8778 | 125560 | 40054768.7143 | -12900254.0572 | 37920547.7546 | -1.2429 | 7 | 20.7483 | 1188.7879 | 40054768.7143 | -2741.654 | -1985.7229 | 3385.2271 | 0.49639 | 0.15987 | -0.46994 | 2 | 0 | 0 | 0
34.8833 | 125580 | 40034882.4647 | -12955087.1379 | 37880833.2962 | -1.2413 | 7 | 20.7499 | 1188.8805 | 40034882.4647 | -2738.4383 | -1995.1259 | 3388.1516 | 0.49688 | 0.16079 | -0.47015 | 2 | 0 | 0 | 0
34.8889 | 125600 | 40014902.1344 | -13009855.9032 | 37840930.7788 | -1.2397 | 7 | 20.7515 | 1188.9732 | 40014902.1344 | -2735.2041 | -2004.533 | 3391.0904 | 0.49738 | 0.16171 | -0.47036 | 2 | 0 | 0 | 0
34.8944 | 125620 | 39994827.6817 | -13064559.9844 | 37800840.119 | -1.238 | 7 | 20.7531 | 1189.0659 | 39994827.6817 | -2731.9514 | -2013.9443 | 3394.0433 | 0.49788 | 0.16263 | -0.47057 | 2 | 0 | 0 | 0
34.9 | 125640 | 39974659.0647 | -13119199.0118 | 37760561.2329 | -1.2364 | 7 | 20.7547 | 1189.1588 | 39974659.0647 | -2728.6801 | -2023.3598 | 3397.0105 | 0.49838 | 0.16356 | -0.47078 | 2 | 0 | 0 | 0
34.9056 | 125660 | 39954396.2414 | -13173772.6142 | 37720094.0365 | -1.2348 | 7 | 20.7564 | 1189.2518 | 39954396.2414 | -2725.3903 | -2032.7796 | 3399.9919 | 0.49889 | 0.16449 | -0.47099 | 2 | 0 | 0 | 0
34.9111 | 125680 | 39934039.1696 | -13228280.4195 | 37679438.4452 | -1.2332 | 7 | 20.758 | 1189.3449 | 39934039.1696 | -2722.0817 | -2042.2036 | 3402.9876 | 0.49939 | 0.16543 | -0.4712 | 2 | 0 | 0 | 0
34.9167 | 125700 | 39913587.807 | -13282722.0544 | 37638594.374 | -1.2315 | 7 | 20.7596 | 1189.438 | 39913587.807 | -2718.7545 | -2051.6318 | 3405.9975 | 0.49991 | 0.16636 | -0.47141 | 2 | 0 | 0 | 0
34.9222 | 125720 | 39893042.1109 | -13337097.1444 | 37597561.7378 | -1.2299 | 7 | 20.7612 | 1189.5313 | 39893042.1109 | -2715.4085 | -2061.0643 | 3409.0218 | 0.50042 | 0.1673 | -0.47163 | 2 | 0 | 0 | 0
34.9278 | 125740 | 39872402.0387 | -13391405.3137 | 37556340.4509 | -1.2283 | 7 | 20.7629 | 1189.6246 | 39872402.0387 | -2712.0436 | -2070.5012 | 3412.0603 | 0.50094 | 0.16824 | -0.47184 | 2 | 0 | 0 | 0
34.9333 | 125760 | 39851667.5475 | -13445646.1856 | 37514930.4273 | -1.2267 | 7 | 20.7645 | 1189.7181 | 39851667.5475 | -2708.6598 | -2079.9423 | 3415.1132 | 0.50146 | 0.16919 | -0.47206 | 2 | 0 | 0 | 0
34.9389 | 125780 | 39830838.594 | -13499819.3818 | 37473331.5808 | -1.225 | 7 | 20.7661 | 1189.8116 | 39830838.594 | -2705.2571 | -2089.3878 | 3418.1804 | 0.50199 | 0.17014 | -0.47227 | 2 | 0 | 0 | 0
34.9444 | 125800 | 39809915.1352 | -13553924.523 | 37431543.8246 | -1.2234 | 7 | 20.7678 | 1189.9053 | 39809915.1352 | -2701.8353 | -2098.8376 | 3421.262 | 0.50251 | 0.17109 | -0.47249 | 2 | 0 | 0 | 0
34.95 | 125820 | 39788897.1275 | -13607961.2287 | 37389567.0718 | -1.2217 | 7 | 20.7694 | 1189.999 | 39788897.1275 | -2698.3944 | -2108.2918 | 3424.3579 | 0.50304 | 0.17204 | -0.47271 | 2 | 0 | 0 | 0
34.9556 | 125840 | 39767784.5273 | -13661929.1172 | 37347401.235 | -1.2201 | 7 | 20.771 | 1190.0929 | 39767784.5273 | -2694.9344 | -2117.7504 | 3427.4682 | 0.50358 | 0.173 | -0.47293 | 2 | 0 | 0 | 0
34.9611 | 125860 | 39746577.2908 | -13715827.8054 | 37305046.2264 | -1.2185 | 7 | 20.7727 | 1190.1868 | 39746577.2908 | -2691.4552 | -2127.2134 | 3430.5929 | 0.50412 | 0.17396 | -0.47315 | 2 | 0 | 0 | 0
34.9667 | 125880 | 39725275.3741 | -13769656.9089 | 37262501.9579 | -1.2168 | 7 | 20.7743 | 1190.2808 | 39725275.3741 | -2687.9567 | -2136.6808 | 3433.7321 | 0.50466 | 0.17493 | -0.47337 | 2 | 0 | 0 | 0
34.9722 | 125900 | 39703878.733 | -13823416.0424 | 37219768.3411 | -1.2152 | 7 | 20.776 | 1190.375 | 39703878.733 | -2684.4388 | -2146.1527 | 3436.8857 | 0.5052 | 0.17589 | -0.47359 | 2 | 0 | 0 | 0
34.9778 | 125920 | 39682387.3231 | -13877104.819 | 37176845.2872 | -1.2135 | 7 | 20.7776 | 1190.4692 | 39682387.3231 | -2680.9016 | -2155.629 | 3440.0537 | 0.50575 | 0.17686 | -0.47382 | 2 | 0 | 0 | 0
34.9833 | 125940 | 39660801.1001 | -13930722.8506 | 37133732.7071 | -1.2119 | 7 | 20.7793 | 1190.5636 | 39660801.1001 | -2677.3449 | -2165.1098 | 3443.2363 | 0.5063 | 0.17784 | -0.47404 | 2 | 0 | 0 | 0
34.9889 | 125960 | 39639120.0191 | -13984269.7478 | 37090430.5112 | -1.2102 | 7 | 20.7809 | 1190.658 | 39639120.0191 | -2673.7686 | -2174.5951 | 3446.4333 | 0.50685 | 0.17881 | -0.47426 | 2 | 0 | 0 | 0
34.9944 | 125980 | 39617344.0354 | -14037745.1201 | 37046938.6099 | -1.2086 | 7 | 20.7826 | 1190.7526 | 39617344.0354 | -2670.1728 | -2184.0849 | 3449.6448 | 0.50741 | 0.17979 | -0.47449 | 2 | 0 | 0 | 0
35 | 126000 | 39595473.104 | -14091148.5753 | 37003256.9128 | -1.2069 | 7 | 20.7842 | 1190.8473 | 39595473.104 | -2666.5572 | -2193.5792 | 3452.8709 | 0.50797 | 0.18078 | -0.47472 | 2 | 0 | 0 | 0
35.0056 | 126020 | 39573507.1796 | -14144479.7203 | 36959385.3295 | -1.2053 | 7 | 20.7859 | 1190.942 | 39573507.1796 | -2662.922 | -2203.078 | 3456.1115 | 0.50854 | 0.18176 | -0.47494 | 2 | 0 | 0 | 0
35.0111 | 126040 | 39551446.2169 | -14197738.1604 | 36915323.7691 | -1.2036 | 7 | 20.7875 | 1191.0369 | 39551446.2169 | -2659.267 | -2212.5814 | 3459.3666 | 0.5091 | 0.18275 | -0.47517 | 2 | 0 | 0 | 0
35.0167 | 126060 | 39529290.1703 | -14250923.4997 | 36871072.1403 | -1.202 | 7 | 20.7892 | 1191.1319 | 39529290.1703 | -2655.5921 | -2222.0894 | 3462.6364 | 0.50967 | 0.18375 | -0.4754 | 2 | 0 | 0 | 0
35.0222 | 126080 | 39507038.9943 | -14304035.3409 | 36826630.3517 | -1.2003 | 7 | 20.7908 | 1191.2269 | 39507038.9943 | -2651.8972 | -2231.602 | 3465.9207 | 0.51025 | 0.18474 | -0.47563 | 2 | 0 | 0 | 0
35.0278 | 126100 | 39484692.6428 | -14357073.2854 | 36781998.3113 | -1.1987 | 7 | 20.7925 | 1191.3221 | 39484692.6428 | -2648.1824 | -2241.1192 | 3469.2197 | 0.51083 | 0.18574 | -0.47586 | 2 | 0 | 0 | 0
35.0333 | 126120 | 39462251.0699 | -14410036.9331 | 36737175.927 | -1.197 | 7 | 20.7942 | 1191.4174 | 39462251.0699 | -2644.4475 | -2250.641 | 3472.5333 | 0.51141 | 0.18675 | -0.47609 | 2 | 0 | 0 | 0
35.0389 | 126140 | 39439714.2293 | -14462925.8827 | 36692163.106 | -1.1953 | 7 | 20.7958 | 1191.5128 | 39439714.2293 | -2640.6924 | -2260.1675 | 3475.8616 | 0.51199 | 0.18775 | -0.47632 | 2 | 0 | 0 | 0
35.0444 | 126160 | 39417082.0746 | -14515739.7315 | 36646959.7556 | -1.1937 | 7 | 20.7975 | 1191.6084 | 39417082.0746 | -2636.9172 | -2269.6987 | 3479.2045 | 0.51258 | 0.18876 | -0.47656 | 2 | 0 | 0 | 0
35.05 | 126180 | 39394354.5594 | -14568478.0751 | 36601565.7824 | -1.192 | 7 | 20.7992 | 1191.704 | 39394354.5594 | -2633.1217 | -2279.2345 | 3482.5622 | 0.51317 | 0.18978 | -0.47679 | 2 | 0 | 0 | 0
35.0556 | 126200 | 39371531.6368 | -14621140.5082 | 36555981.093 | -1.1903 | 7 | 20.8008 | 1191.7997 | 39371531.6368 | -2629.3058 | -2288.775 | 3485.9346 | 0.51377 | 0.19079 | -0.47703 | 2 | 0 | 0 | 0
35.0611 | 126220 | 39348613.2601 | -14673726.6238 | 36510205.5933 | -1.1886 | 7 | 20.8025 | 1191.8956 | 39348613.2601 | -2625.4695 | -2298.3202 | 3489.3217 | 0.51436 | 0.19181 | -0.47726 | 2 | 0 | 0 | 0
35.0667 | 126240 | 39325599.3821 | -14726236.0134 | 36464239.1891 | -1.187 | 7 | 20.8042 | 1191.9915 | 39325599.3821 | -2621.6127 | -2307.8702 | 3492.7235 | 0.51497 | 0.19284 | -0.4775 | 2 | 0 | 0 | 0
35.0722 | 126260 | 39302489.9556 | -14778668.2672 | 36418081.7858 | -1.1853 | 7 | 20.8059 | 1192.0876 | 39302489.9556 | -2617.7353 | -2317.4249 | 3496.1402 | 0.51557 | 0.19387 | -0.47773 | 2 | 0 | 0 | 0
35.0778 | 126280 | 39279284.9332 | -14831022.9739 | 36371733.2885 | -1.1836 | 7 | 20.8075 | 1192.1838 | 39279284.9332 | -2613.8373 | -2326.9843 | 3499.5717 | 0.51618 | 0.1949 | -0.47797 | 2 | 0 | 0 | 0
35.0833 | 126300 | 39255984.2675 | -14883299.7209 | 36325193.602 | -1.1819 | 7 | 20.8092 | 1192.2801 | 39255984.2675 | -2609.9187 | -2336.5486 | 3503.0179 | 0.5168 | 0.19593 | -0.47821 | 2 | 0 | 0 | 0
35.0889 | 126320 | 39232587.9106 | -14935498.094 | 36278462.6308 | -1.1803 | 7 | 20.8109 | 1192.3765 | 39232587.9106 | -2605.9792 | -2346.1176 | 3506.479 | 0.51741 | 0.19697 | -0.47845 | 2 | 0 | 0 | 0
35.0944 | 126340 | 39209095.8148 | -14987617.6774 | 36231540.2788 | -1.1786 | 7 | 20.8126 | 1192.473 | 39209095.8148 | -2602.0188 | -2355.6914 | 3509.955 | 0.51803 | 0.19802 | -0.47869 | 2 | 0 | 0 | 0
35.1 | 126360 | 39185507.9319 | -15039658.054 | 36184426.4498 | -1.1769 | 7 | 20.8143 | 1192.5697 | 39185507.9319 | -2598.0376 | -2365.2701 | 3513.4459 | 0.51866 | 0.19906 | -0.47893 | 2 | 0 | 0 | 0
35.1056 | 126380 | 39161824.2139 | -15091618.8053 | 36137121.0474 | -1.1752 | 7 | 20.816 | 1192.6664 | 39161824.2139 | -2594.0353 | -2374.8536 | 3516.9516 | 0.51928 | 0.20011 | -0.47918 | 2 | 0 | 0 | 0
35.1111 | 126400 | 39138044.6122 | -15143499.511 | 36089623.9746 | -1.1735 | 7 | 20.8176 | 1192.7633 | 39138044.6122 | -2590.0119 | -2384.442 | 3520.4723 | 0.51991 | 0.20117 | -0.47942 | 2 | 0 | 0 | 0
35.1167 | 126420 | 39114169.0784 | -15195299.7494 | 36041935.1343 | -1.1718 | 7 | 20.8193 | 1192.8603 | 39114169.0784 | -2585.9674 | -2394.0353 | 3524.008 | 0.52055 | 0.20223 | -0.47966 | 2 | 0 | 0 | 0
35.1222 | 126440 | 39090197.5639 | -15247019.0975 | 35994054.4288 | -1.1701 | 7 | 20.821 | 1192.9574 | 39090197.5639 | -2581.9016 | -2403.6334 | 3527.5586 | 0.52119 | 0.20329 | -0.47991 | 2 | 0 | 0 | 0
35.1278 | 126460 | 39066130.0197 | -15298657.1304 | 35945981.7605 | -1.1684 | 7 | 20.8227 | 1193.0547 | 39066130.0197 | -2577.8146 | -2413.2365 | 3531.1242 | 0.52183 | 0.20435 | -0.48015 | 2 | 0 | 0 | 0
35.1333 | 126480 | 39041966.397 | -15350213.4218 | 35897717.0311 | -1.1667 | 7 | 20.8244 | 1193.152 | 39041966.397 | -2573.7061 | -2422.8444 | 3534.7048 | 0.52248 | 0.20542 | -0.4804 | 2 | 0 | 0 | 0
35.1389 | 126500 | 39017706.6464 | -15401687.544 | 35849260.1422 | -1.165 | 7 | 20.8261 | 1193.2495 | 39017706.6464 | -2569.5762 | -2432.4574 | 3538.3005 | 0.52313 | 0.2065 | -0.48065 | 2 | 0 | 0 | 0
35.1444 | 126520 | 38993350.7188 | -15453079.0674 | 35800610.995 | -1.1633 | 7 | 20.8278 | 1193.3471 | 38993350.7188 | -2565.4247 | -2442.0752 | 3541.9112 | 0.52378 | 0.20757 | -0.48089 | 2 | 0 | 0 | 0
35.15 | 126540 | 38968898.5646 | -15504387.5612 | 35751769.4903 | -1.1616 | 7 | 20.8295 | 1193.4448 | 38968898.5646 | -2561.2516 | -2451.6981 | 3545.5371 | 0.52444 | 0.20866 | -0.48114 | 2 | 0 | 0 | 0
35.1556 | 126560 | 38944350.1342 | -15555612.5926 | 35702735.5289 | -1.1599 | 7 | 20.8312 | 1193.5427 | 38944350.1342 | -2557.0567 | -2461.3259 | 3549.178 | 0.5251 | 0.20974 | -0.48139 | 2 | 0 | 0 | 0
35.1611 | 126580 | 38919705.3778 | -15606753.7275 | 35653509.0109 | -1.1582 | 7 | 20.833 | 1193.6406 | 38919705.3778 | -2552.8401 | -2470.9587 | 3552.834 | 0.52576 | 0.21083 | -0.48164 | 2 | 0 | 0 | 0
35.1667 | 126600 | 38894964.2456 | -15657810.5301 | 35604089.8363 | -1.1565 | 7 | 20.8347 | 1193.7387 | 38894964.2456 | -2548.6016 | -2480.5966 | 3556.5053 | 0.52643 | 0.21192 | -0.48189 | 2 | 0 | 0 | 0
35.1722 | 126620 | 38870126.6874 | -15708782.5629 | 35554477.9048 | -1.1548 | 7 | 20.8364 | 1193.8369 | 38870126.6874 | -2544.3412 | -2490.2394 | 3560.1917 | 0.52711 | 0.21302 | -0.48214 | 2 | 0 | 0 | 0
35.1778 | 126640 | 38845192.653 | -15759669.3869 | 35504673.1159 | -1.153 | 7 | 20.8381 | 1193.9353 | 38845192.653 | -2540.0587 | -2499.8874 | 3563.8933 | 0.52778 | 0.21412 | -0.4824 | 2 | 0 | 0 | 0
35.1833 | 126660 | 38820162.092 | -15810470.5612 | 35454675.3684 | -1.1513 | 7 | 20.8398 | 1194.0338 | 38820162.092 | -2535.7541 | -2509.5404 | 3567.6101 | 0.52846 | 0.21523 | -0.48265 | 2 | 0 | 0 | 0
35.1889 | 126680 | 38795034.9538 | -15861185.6435 | 35404484.5613 | -1.1496 | 7 | 20.8415 | 1194.1323 | 38795034.9538 | -2531.4273 | -2519.1984 | 3571.3422 | 0.52915 | 0.21634 | -0.4829 | 2 | 0 | 0 | 0
35.1944 | 126700 | 38769811.1879 | -15911814.1897 | 35354100.5929 | -1.1479 | 7 | 20.8433 | 1194.2311 | 38769811.1879 | -2527.0782 | -2528.8616 | 3575.0895 | 0.52984 | 0.21745 | -0.48316 | 2 | 0 | 0 | 0
35.2 | 126720 | 38744490.7432 | -15962355.7541 | 35303523.3615 | -1.1462 | 7 | 20.845 | 1194.3299 | 38744490.7432 | -2522.7067 | -2538.5298 | 3578.8522 | 0.53053 | 0.21857 | -0.48341 | 2 | 0 | 0 | 0
35.2056 | 126740 | 38719073.5689 | -16012809.889 | 35252752.7648 | -1.1444 | 7 | 20.8467 | 1194.4289 | 38719073.5689 | -2518.3128 | -2548.2032 | 3582.6302 | 0.53123 | 0.2197 | -0.48367 | 2 | 0 | 0 | 0
35.2111 | 126760 | 38693559.6139 | -16063176.1455 | 35201788.7005 | -1.1427 | 7 | 20.8484 | 1194.528 | 38693559.6139 | -2513.8963 | -2557.8817 | 3586.4235 | 0.53193 | 0.22082 | -0.48393 | 2 | 0 | 0 | 0
35.2167 | 126780 | 38667948.8268 | -16113454.0724 | 35150631.0659 | -1.141 | 7 | 20.8502 | 1194.6273 | 38667948.8268 | -2509.4572 | -2567.5654 | 3590.2323 | 0.53263 | 0.22196 | -0.48418 | 2 | 0 | 0 | 0
35.2222 | 126800 | 38642241.1562 | -16163643.2173 | 35099279.7579 | -1.1392 | 7 | 20.8519 | 1194.7266 | 38642241.1562 | -2504.9954 | -2577.2542 | 3594.0564 | 0.53334 | 0.22309 | -0.48444 | 2 | 0 | 0 | 0
35.2278 | 126820 | 38616436.5507 | -16213743.1257 | 35047734.6732 | -1.1375 | 7 | 20.8537 | 1194.8262 | 38616436.5507 | -2500.5108 | -2586.9482 | 3597.896 | 0.53405 | 0.22423 | -0.4847 | 2 | 0 | 0 | 0
35.2333 | 126840 | 38590534.9583 | -16263753.3415 | 34995995.7083 | -1.1358 | 7 | 20.8554 | 1194.9258 | 38590534.9583 | -2496.0033 | -2596.6474 | 3601.751 | 0.53477 | 0.22538 | -0.48496 | 2 | 0 | 0 | 0
35.2389 | 126860 | 38564536.3274 | -16313673.4066 | 34944062.7594 | -1.134 | 7 | 20.8571 | 1195.0256 | 38564536.3274 | -2491.4727 | -2606.3519 | 3605.6215 | 0.53549 | 0.22653 | -0.48522 | 2 | 0 | 0 | 0
35.2444 | 126880 | 38538440.606 | -16363502.8615 | 34891935.7222 | -1.1323 | 7 | 20.8589 | 1195.1255 | 38538440.606 | -2486.9192 | -2616.0615 | 3609.5075 | 0.53622 | 0.22768 | -0.48548 | 2 | 0 | 0 | 0
35.25 | 126900 | 38512247.7418 | -16413241.2445 | 34839614.4923 | -1.1305 | 7 | 20.8606 | 1195.2255 | 38512247.7418 | -2482.3424 | -2625.7764 | 3613.4091 | 0.53695 | 0.22884 | -0.48574 | 2 | 0 | 0 | 0
35.2556 | 126920 | 38485957.6827 | -16462888.0924 | 34787098.9651 | -1.1288 | 7 | 20.8624 | 1195.3257 | 38485957.6827 | -2477.7424 | -2635.4965 | 3617.3262 | 0.53768 | 0.23 | -0.48601 | 2 | 0 | 0 | 0
35.2611 | 126940 | 38459570.3762 | -16512442.94 | 34734389.0356 | -1.127 | 7 | 20.8641 | 1195.426 | 38459570.3762 | -2473.119 | -2645.2219 | 3621.2589 | 0.53842 | 0.23117 | -0.48627 | 2 | 0 | 0 | 0
35.2667 | 126960 | 38433085.7698 | -16561905.3203 | 34681484.5985 | -1.1253 | 7 | 20.8659 | 1195.5265 | 38433085.7698 | -2468.4722 | -2654.9525 | 3625.2073 | 0.53916 | 0.23234 | -0.48653 | 2 | 0 | 0 | 0
35.2722 | 126980 | 38406503.8109 | -16611274.7644 | 34628385.5483 | -1.1235 | 7 | 20.8676 | 1195.6271 | 38406503.8109 | -2463.8019 | -2664.6885 | 3629.1713 | 0.53991 | 0.23352 | -0.4868 | 2 | 0 | 0 | 0
35.2778 | 127000 | 38379824.4466 | -16660550.8017 | 34575091.7792 | -1.1218 | 7 | 20.8694 | 1195.7278 | 38379824.4466 | -2459.1079 | -2674.4297 | 3633.151 | 0.54066 | 0.2347 | -0.48706 | 2 | 0 | 0 | 0
35.2833 | 127020 | 38353047.624 | -16709732.9595 | 34521603.1851 | -1.12 | 7 | 20.8711 | 1195.8287 | 38353047.624 | -2454.3902 | -2684.1763 | 3637.1463 | 0.54142 | 0.23588 | -0.48733 | 2 | 0 | 0 | 0
35.2889 | 127040 | 38326173.29 | -16758820.7633 | 34467919.6598 | -1.1182 | 7 | 20.8729 | 1195.9297 | 38326173.29 | -2449.6487 | -2693.9282 | 3641.1574 | 0.54217 | 0.23708 | -0.48759 | 2 | 0 | 0 | 0
35.2944 | 127060 | 38299201.3914 | -16807813.7369 | 34414041.0967 | -1.1165 | 7 | 20.8747 | 1196.0309 | 38299201.3914 | -2444.8832 | -2703.6854 | 3645.1843 | 0.54294 | 0.23827 | -0.48786 | 2 | 0 | 0 | 0
35.3 | 127080 | 38272131.875 | -16856711.4018 | 34359967.389 | -1.1147 | 7 | 20.8764 | 1196.1322 | 38272131.875 | -2440.0938 | -2713.448 | 3649.227 | 0.54371 | 0.23947 | -0.48813 | 2 | 0 | 0 | 0
35.3056 | 127100 | 38244964.6871 | -16905513.2779 | 34305698.4294 | -1.1129 | 7 | 20.8782 | 1196.2336 | 38244964.6871 | -2435.2802 | -2723.2159 | 3653.2855 | 0.54448 | 0.24068 | -0.4884 | 2 | 0 | 0 | 0
35.3111 | 127120 | 38217699.7743 | -16954218.8828 | 34251234.1108 | -1.1112 | 7 | 20.88 | 1196.3352 | 38217699.7743 | -2430.4425 | -2732.9893 | 3657.3598 | 0.54526 | 0.24189 | -0.48867 | 2 | 0 | 0 | 0
35.3167 | 127140 | 38190337.0829 | -17002827.7326 | 34196574.3255 | -1.1094 | 7 | 20.8818 | 1196.437 | 38190337.0829 | -2425.5804 | -2742.768 | 3661.4501 | 0.54604 | 0.2431 | -0.48894 | 2 | 0 | 0 | 0
35.3222 | 127160 | 38162876.559 | -17051339.3411 | 34141718.9657 | -1.1076 | 7 | 20.8835 | 1196.5388 | 38162876.559 | -2420.694 | -2752.5521 | 3665.5562 | 0.54682 | 0.24432 | -0.48921 | 2 | 0 | 0 | 0
35.3278 | 127180 | 38135318.1487 | -17099753.2202 | 34086667.9233 | -1.1058 | 7 | 20.8853 | 1196.6409 | 38135318.1487 | -2415.783 | -2762.3417 | 3669.6783 | 0.54762 | 0.24555 | -0.48948 | 2 | 0 | 0 | 0
35.3333 | 127200 | 38107661.7979 | -17148068.8797 | 34031421.0899 | -1.104 | 7 | 20.8871 | 1196.743 | 38107661.7979 | -2410.8474 | -2772.1366 | 3673.8164 | 0.54841 | 0.24678 | -0.48975 | 2 | 0 | 0 | 0
35.3389 | 127220 | 38079907.4524 | -17196285.8276 | 33975978.3571 | -1.1023 | 7 | 20.8889 | 1196.8454 | 38079907.4524 | -2405.8871 | -2781.9371 | 3677.9704 | 0.54921 | 0.24801 | -0.49002 | 2 | 0 | 0 | 0
35.3444 | 127240 | 38052055.0579 | -17244403.5696 | 33920339.6159 | -1.1005 | 7 | 20.8907 | 1196.9478 | 38052055.0579 | -2400.902 | -2791.7429 | 3682.1405 | 0.55001 | 0.24926 | -0.49029 | 2 | 0 | 0 | 0
35.35 | 127260 | 38024104.56 | -17292421.6096 | 33864504.7574 | -1.0987 | 7 | 20.8925 | 1197.0505 | 38024104.56 | -2395.892 | -2801.5543 | 3686.3267 | 0.55082 | 0.2505 | -0.49057 | 2 | 0 | 0 | 0
35.3556 | 127280 | 37996055.9041 | -17340339.4494 | 33808473.6723 | -1.0969 | 7 | 20.8943 | 1197.1533 | 37996055.9041 | -2390.857 | -2811.3711 | 3690.529 | 0.55164 | 0.25175 | -0.49084 | 2 | 0 | 0 | 0
35.3611 | 127300 | 37967909.0356 | -17388156.5885 | 33752246.2511 | -1.0951 | 7 | 20.8961 | 1197.2562 | 37967909.0356 | -2385.7968 | -2821.1934 | 3694.7474 | 0.55245 | 0.25301 | -0.49111 | 2 | 0 | 0 | 0
35.3667 | 127320 | 37939663.8998 | -17435872.5245 | 33695822.384 | -1.0933 | 7 | 20.8979 | 1197.3593 | 37939663.8998 | -2380.7114 | -2831.0211 | 3698.982 | 0.55328 | 0.25427 | -0.49139 | 2 | 0 | 0 | 0
35.3722 | 127340 | 37911320.4416 | -17483486.7529 | 33639201.9612 | -1.0915 | 7 | 20.8997 | 1197.4625 | 37911320.4416 | -2375.6007 | -2840.8544 | 3703.2327 | 0.55411 | 0.25554 | -0.49166 | 2 | 0 | 0 | 0
35.3778 | 127360 | 37882878.6063 | -17530998.7671 | 33582384.8725 | -1.0897 | 7 | 20.9015 | 1197.5659 | 37882878.6063 | -2370.4646 | -2850.6933 | 3707.4997 | 0.55494 | 0.25681 | -0.49194 | 2 | 0 | 0 | 0
35.3833 | 127380 | 37854338.3386 | -17578408.0582 | 33525371.0075 | -1.0879 | 7 | 20.9033 | 1197.6694 | 37854338.3386 | -2365.3029 | -2860.5376 | 3711.783 | 0.55577 | 0.25808 | -0.49222 | 2 | 0 | 0 | 0
35.3889 | 127400 | 37825699.5834 | -17625714.1154 | 33468160.2557 | -1.0861 | 7 | 20.9051 | 1197.7731 | 37825699.5834 | -2360.1155 | -2870.3875 | 3716.0825 | 0.55662 | 0.25937 | -0.49249 | 2 | 0 | 0 | 0
35.3944 | 127420 | 37796962.2854 | -17672916.4254 | 33410752.5061 | -1.0843 | 7 | 20.9069 | 1197.877 | 37796962.2854 | -2354.9024 | -2880.2429 | 3720.3984 | 0.55746 | 0.26066 | -0.49277 | 2 | 0 | 0 | 0
35.4 | 127440 | 37768126.3892 | -17720014.4731 | 33353147.6479 | -1.0824 | 7 | 20.9087 | 1197.981 | 37768126.3892 | -2349.6634 | -2890.1039 | 3724.7307 | 0.55831 | 0.26195 | -0.49305 | 2 | 0 | 0 | 0
35.4056 | 127460 | 37739191.8392 | -17767007.7408 | 33295345.5698 | -1.0806 | 7 | 20.9105 | 1198.0852 | 37739191.8392 | -2344.3984 | -2899.9705 | 3729.0793 | 0.55917 | 0.26325 | -0.49333 | 2 | 0 | 0 | 0
35.4111 | 127480 | 37710158.5799 | -17813895.709 | 33237346.1605 | -1.0788 | 7 | 20.9124 | 1198.1895 | 37710158.5799 | -2339.1073 | -2909.8426 | 3733.4444 | 0.56003 | 0.26455 | -0.49361 | 2 | 0 | 0 | 0
35.4167 | 127500 | 37681026.5556 | -17860677.8557 | 33179149.3083 | -1.077 | 7 | 20.9142 | 1198.294 | 37681026.5556 | -2333.79 | -2919.7203 | 3737.826 | 0.5609 | 0.26586 | -0.49389 | 2 | 0 | 0 | 0
35.4222 | 127520 | 37651795.7105 | -17907353.6566 | 33120754.9015 | -1.0751 | 7 | 20.916 | 1198.3987 | 37651795.7105 | -2328.4464 | -2929.6037 | 3742.224 | 0.56177 | 0.26718 | -0.49417 | 2 | 0 | 0 | 0
35.4278 | 127540 | 37622465.9888 | -17953922.5855 | 33062162.8281 | -1.0733 | 7 | 20.9178 | 1198.5035 | 37622465.9888 | -2323.0764 | -2939.4926 | 3746.6386 | 0.56265 | 0.2685 | -0.49445 | 2 | 0 | 0 | 0
35.4333 | 127560 | 37593037.3343 | -18000384.1135 | 33003372.9759 | -1.0715 | 7 | 20.9197 | 1198.6085 | 37593037.3343 | -2317.6798 | -2949.3872 | 3751.0698 | 0.56353 | 0.26983 | -0.49473 | 2 | 0 | 0 | 0
35.4389 | 127580 | 37563509.6911 | -18046737.7096 | 32944385.2326 | -1.0696 | 7 | 20.9215 | 1198.7137 | 37563509.6911 | -2312.2565 | -2959.2873 | 3755.5175 | 0.56441 | 0.27116 | -0.49501 | 2 | 0 | 0 | 0
35.4444 | 127600 | 37533883.003 | -18092982.8405 | 32885199.4858 | -1.0678 | 7 | 20.9233 | 1198.819 | 37533883.003 | -2306.8065 | -2969.1932 | 3759.9819 | 0.56531 | 0.2725 | -0.49529 | 2 | 0 | 0 | 0
35.45 | 127620 | 37504157.2139 | -18139118.9706 | 32825815.6226 | -1.066 | 7 | 20.9252 | 1198.9245 | 37504157.2139 | -2301.3296 | -2979.1046 | 3764.463 | 0.5662 | 0.27385 | -0.49557 | 2 | 0 | 0 | 0
35.4556 | 127640 | 37474332.2672 | -18185145.5619 | 32766233.5304 | -1.0641 | 7 | 20.927 | 1199.0301 | 37474332.2672 | -2295.8256 | -2989.0217 | 3768.9609 | 0.5671 | 0.2752 | -0.49586 | 2 | 0 | 0 | 0
35.4611 | 127660 | 37444408.1068 | -18231062.074 | 32706453.096 | -1.0623 | 7 | 20.9289 | 1199.1359 | 37444408.1068 | -2290.2945 | -2998.9445 | 3773.4754 | 0.56801 | 0.27655 | -0.49614 | 2 | 0 | 0 | 0
35.4667 | 127680 | 37414384.676 | -18276867.9641 | 32646474.2064 | -1.0604 | 7 | 20.9307 | 1199.2419 | 37414384.676 | -2284.7362 | -3008.8729 | 3778.0068 | 0.56892 | 0.27792 | -0.49642 | 2 | 0 | 0 | 0
35.4722 | 127700 | 37384261.9184 | -18322562.6872 | 32586296.7481 | -1.0586 | 7 | 20.9326 | 1199.3481 | 37384261.9184 | -2279.1504 | -3018.807 | 3782.555 | 0.56984 | 0.27929 | -0.49671 | 2 | 0 | 0 | 0
35.4778 | 127720 | 37354039.7772 | -18368145.6957 | 32525920.6077 | -1.0567 | 7 | 20.9344 | 1199.4544 | 37354039.7772 | -2273.5372 | -3028.7468 | 3787.1201 | 0.57076 | 0.28066 | -0.49699 | 2 | 0 | 0 | 0
35.4833 | 127740 | 37323718.1958 | -18413616.4396 | 32465345.6716 | -1.0549 | 7 | 20.9363 | 1199.5609 | 37323718.1958 | -2267.8963 | -3038.6923 | 3791.7021 | 0.57169 | 0.28204 | -0.49727 | 2 | 0 | 0 | 0
35.4889 | 127760 | 37293297.1175 | -18458974.3665 | 32404571.826 | -1.053 | 7 | 20.9381 | 1199.6676 | 37293297.1175 | -2262.2278 | -3048.6434 | 3796.301 | 0.57262 | 0.28343 | -0.49756 | 2 | 0 | 0 | 0
35.4944 | 127780 | 37262776.4853 | -18504218.9216 | 32343598.9571 | -1.0511 | 7 | 20.94 | 1199.7745 | 37262776.4853 | -2256.5313 | -3058.6003 | 3800.9169 | 0.57356 | 0.28482 | -0.49784 | 2 | 0 | 0 | 0
35.5 | 127800 | 37232156.2424 | -18549349.5473 | 32282426.9507 | -1.0493 | 7 | 20.9419 | 1199.8815 | 37232156.2424 | -2250.8068 | -3068.5629 | 3805.5498 | 0.5745 | 0.28622 | -0.49813 | 2 | 0 | 0 | 0
35.5056 | 127820 | 37201436.3318 | -18594365.684 | 32221055.6928 | -1.0474 | 7 | 20.9438 | 1199.9887 | 37201436.3318 | -2245.0543 | -3078.5312 | 3810.1999 | 0.57545 | 0.28763 | -0.49841 | 2 | 0 | 0 | 0
35.5111 | 127840 | 37170616.6964 | -18639266.7691 | 32159485.069 | -1.0455 | 7 | 20.9456 | 1200.0961 | 37170616.6964 | -2239.2734 | -3088.5052 | 3814.867 | 0.57641 | 0.28904 | -0.4987 | 2 | 0 | 0 | 0
35.5167 | 127860 | 37139697.2792 | -18684052.2377 | 32097714.9649 | -1.0436 | 7 | 20.9475 | 1200.2036 | 37139697.2792 | -2233.4642 | -3098.4849 | 3819.5512 | 0.57737 | 0.29046 | -0.49899 | 2 | 0 | 0 | 0
35.5222 | 127880 | 37108678.023 | -18728721.5224 | 32035745.2661 | -1.0418 | 7 | 20.9494 | 1200.3114 | 37108678.023 | -2227.6265 | -3108.4704 | 3824.2526 | 0.57833 | 0.29189 | -0.49927 | 2 | 0 | 0 | 0
35.5278 | 127900 | 37077558.8707 | -18773274.0531 | 31973575.8578 | -1.0399 | 7 | 20.9513 | 1200.4193 | 37077558.8707 | -2221.7602 | -3118.4616 | 3828.9713 | 0.57931 | 0.29332 | -0.49956 | 2 | 0 | 0 | 0
35.5333 | 127920 | 37046339.7649 | -18817709.2571 | 31911206.6254 | -1.038 | 7 | 20.9532 | 1200.5274 | 37046339.7649 | -2215.8651 | -3128.4586 | 3833.7072 | 0.58028 | 0.29475 | -0.49985 | 2 | 0 | 0 | 0
35.5389 | 127940 | 37015020.6483 | -18862026.5592 | 31848637.454 | -1.0361 | 7 | 20.955 | 1200.6357 | 37015020.6483 | -2209.9411 | -3138.4613 | 3838.4605 | 0.58126 | 0.2962 | -0.50013 | 2 | 0 | 0 | 0
35.5444 | 127960 | 36983601.4637 | -18906225.3814 | 31785868.2287 | -1.0342 | 7 | 20.9569 | 1200.7442 | 36983601.4637 | -2203.9881 | -3148.4697 | 3843.2311 | 0.58225 | 0.29765 | -0.50042 | 2 | 0 | 0 | 0
35.55 | 127980 | 36952082.1536 | -18950305.1431 | 31722898.8345 | -1.0323 | 7 | 20.9588 | 1200.8528 | 36952082.1536 | -2198.0059 | -3158.4839 | 3848.019 | 0.58325 | 0.29911 | -0.50071 | 2 | 0 | 0 | 0
35.5556 | 128000 | 36920462.6605 | -18994265.2613 | 31659729.1563 | -1.0304 | 7 | 20.9607 | 1200.9617 | 36920462.6605 | -2191.9944 | -3168.5039 | 3852.8245 | 0.58425 | 0.30057 | -0.501 | 2 | 0 | 0 | 0
35.5611 | 128020 | 36888742.9271 | -19038105.1499 | 31596359.0789 | -1.0285 | 7 | 20.9626 | 1201.0707 | 36888742.9271 | -2185.9535 | -3178.5296 | 3857.6474 | 0.58525 | 0.30205 | -0.50129 | 2 | 0 | 0 | 0
35.5667 | 128040 | 36856922.8958 | -19081824.2203 | 31532788.4871 | -1.0266 | 7 | 20.9645 | 1201.1799 | 36856922.8958 | -2179.883 | -3188.5611 | 3862.4878 | 0.58626 | 0.30352 | -0.50157 | 2 | 0 | 0 | 0
35.5722 | 128060 | 36825002.5091 | -19125421.8811 | 31469017.2656 | -1.0247 | 7 | 20.9665 | 1201.2893 | 36825002.5091 | -2173.7829 | -3198.5983 | 3867.3458 | 0.58728 | 0.30501 | -0.50186 | 2 | 0 | 0 | 0
35.5778 | 128080 | 36792981.7093 | -19168897.5383 | 31405045.2989 | -1.0228 | 7 | 20.9684 | 1201.3989 | 36792981.7093 | -2167.6528 | -3208.6414 | 3872.2214 | 0.5883 | 0.3065 | -0.50215 | 2 | 0 | 0 | 0
35.5833 | 128100 | 36760860.439 | -19212250.595 | 31340872.4717 | -1.0209 | 7 | 20.9703 | 1201.5087 | 36760860.439 | -2161.4928 | -3218.6902 | 3877.1146 | 0.58933 | 0.308 | -0.50244 | 2 | 0 | 0 | 0
35.5889 | 128120 | 36728638.6404 | -19255480.4515 | 31276498.6685 | -1.0189 | 7 | 20.9722 | 1201.6187 | 36728638.6404 | -2155.3027 | -3228.7447 | 3882.0255 | 0.59036 | 0.30951 | -0.50273 | 2 | 0 | 0 | 0
35.5944 | 128140 | 36696316.256 | -19298586.5053 | 31211923.7737 | -1.017 | 7 | 20.9741 | 1201.7288 | 36696316.256 | -2149.0823 | -3238.8051 | 3886.9542 | 0.59141 | 0.31102 | -0.50302 | 2 | 0 | 0 | 0
35.6 | 128160 | 36663893.2281 | -19341568.1512 | 31147147.6719 | -1.0151 | 7 | 20.9761 | 1201.8392 | 36663893.2281 | -2142.8315 | -3248.8712 | 3891.9007 | 0.59245 | 0.31254 | -0.50331 | 2 | 0 | 0 | 0
35.6056 | 128180 | 36631369.499 | -19384424.7809 | 31082170.2474 | -1.0132 | 7 | 20.978 | 1201.9498 | 36631369.499 | -2136.5501 | -3258.9431 | 3896.865 | 0.5935 | 0.31407 | -0.5036 | 2 | 0 | 0 | 0
35.6111 | 128200 | 36598745.011 | -19427155.7834 | 31016991.3846 | -1.0112 | 7 | 20.9799 | 1202.0605 | 36598745.011 | -2130.2381 | -3269.0208 | 3901.8472 | 0.59456 | 0.3156 | -0.50388 | 2 | 0 | 0 | 0
35.6167 | 128220 | 36566019.7065 | -19469760.5448 | 30951610.9679 | -1.0093 | 7 | 20.9819 | 1202.1715 | 36566019.7065 | -2123.8952 | -3279.1043 | 3906.8473 | 0.59563 | 0.31714 | -0.50417 | 2 | 0 | 0 | 0
35.6222 | 128240 | 36533193.5277 | -19512238.4482 | 30886028.8816 | -1.0074 | 7 | 20.9838 | 1202.2826 | 36533193.5277 | -2117.5213 | -3289.1936 | 3911.8654 | 0.5967 | 0.31869 | -0.50446 | 2 | 0 | 0 | 0
35.6278 | 128260 | 36500266.417 | -19554588.874 | 30820245.0101 | -1.0054 | 7 | 20.9857 | 1202.394 | 36500266.417 | -2111.1163 | -3299.2886 | 3916.9015 | 0.59778 | 0.32025 | -0.50475 | 2 | 0 | 0 | 0
35.6333 | 128280 | 36467238.3166 | -19596811.1992 | 30754259.2378 | -1.0035 | 7 | 20.9877 | 1202.5055 | 36467238.3166 | -2104.68 | -3309.3894 | 3921.9557 | 0.59886 | 0.32182 | -0.50504 | 2 | 0 | 0 | 0
35.6389 | 128300 | 36434109.1689 | -19638904.7983 | 30688071.449 | -1.0015 | 7 | 20.9896 | 1202.6173 | 36434109.1689 | -2098.2122 | -3319.496 | 3927.0279 | 0.59995 | 0.32339 | -0.50533 | 2 | 0 | 0 | 0
35.6444 | 128320 | 36400878.9162 | -19680869.0424 | 30621681.5281 | -0.99956 | 7 | 20.9916 | 1202.7293 | 36400878.9162 | -2091.7129 | -3329.6084 | 3932.1184 | 0.60104 | 0.32497 | -0.50562 | 2 | 0 | 0 | 0
35.65 | 128340 | 36367547.5008 | -19722703.2999 | 30555089.3595 | -0.99761 | 7 | 20.9935 | 1202.8414 | 36367547.5008 | -2085.1818 | -3339.7266 | 3937.2271 | 0.60215 | 0.32655 | -0.50591 | 2 | 0 | 0 | 0
35.6556 | 128360 | 36334114.865 | -19764406.9359 | 30488294.8277 | -0.99564 | 7 | 20.9955 | 1202.9538 | 36334114.865 | -2078.6188 | -3349.8505 | 3942.354 | 0.60326 | 0.32815 | -0.5062 | 2 | 0 | 0 | 0
35.6611 | 128380 | 36300580.9513 | -19805979.3125 | 30421297.817 | -0.99368 | 7 | 20.9975 | 1203.0664 | 36300580.9513 | -2072.0238 | -3359.9802 | 3947.4992 | 0.60437 | 0.32975 | -0.50649 | 2 | 0 | 0 | 0
35.6667 | 128400 | 36266945.7019 | -19847419.7889 | 30354098.2121 | -0.99171 | 7 | 20.9994 | 1203.1792 | 36266945.7019 | -2065.3966 | -3370.1157 | 3952.6628 | 0.60549 | 0.33136 | -0.50677 | 2 | 0 | 0 | 0
35.6722 | 128420 | 36233209.0594 | -19888727.7209 | 30286695.8975 | -0.98974 | 7 | 21.0014 | 1203.2922 | 36233209.0594 | -2058.737 | -3380.257 | 3957.8448 | 0.60662 | 0.33298 | -0.50706 | 2 | 0 | 0 | 0
35.6778 | 128440 | 36199370.9662 | -19929902.4614 | 30219090.7578 | -0.98776 | 7 | 21.0034 | 1203.4054 | 36199370.9662 | -2052.0449 | -3390.404 | 3963.0453 | 0.60775 | 0.3346 | -0.50735 | 2 | 0 | 0 | 0
35.6833 | 128460 | 36165431.3647 | -19970943.3599 | 30151282.6777 | -0.98578 | 7 | 21.0054 | 1203.5188 | 36165431.3647 | -2045.3201 | -3400.5568 | 3968.2642 | 0.6089 | 0.33624 | -0.50764 | 2 | 0 | 0 | 0
35.6889 | 128480 | 36131390.1975 | -20011849.7628 | 30083271.542 | -0.9838 | 7 | 21.0073 | 1203.6325 | 36131390.1975 | -2038.5625 | -3410.7153 | 3973.5018 | 0.61004 | 0.33788 | -0.50793 | 2 | 0 | 0 | 0
35.6944 | 128500 | 36097247.4071 | -20052621.0135 | 30015057.2356 | -0.98181 | 7 | 21.0093 | 1203.7463 | 36097247.4071 | -2031.7719 | -3420.8796 | 3978.7579 | 0.6112 | 0.33953 | -0.50821 | 2 | 0 | 0 | 0
35.7 | 128520 | 36063002.9361 | -20093256.452 | 29946639.6433 | -0.97982 | 7 | 21.0113 | 1203.8604 | 36063002.9361 | -2024.9481 | -3431.0497 | 3984.0327 | 0.61236 | 0.34119 | -0.5085 | 2 | 0 | 0 | 0
35.7056 | 128540 | 36028656.7273 | -20133755.4149 | 29878018.6503 | -0.97783 | 7 | 21.0133 | 1203.9747 | 36028656.7273 | -2018.091 | -3441.2254 | 3989.3262 | 0.61353 | 0.34286 | -0.50879 | 2 | 0 | 0 | 0
35.7111 | 128560 | 35994208.7233 | -20174117.2357 | 29809194.1417 | -0.97583 | 7 | 21.0153 | 1204.0892 | 35994208.7233 | -2011.2004 | -3451.4069 | 3994.6386 | 0.6147 | 0.34453 | -0.50908 | 2 | 0 | 0 | 0
35.7167 | 128580 | 35959658.8668 | -20214341.2446 | 29740166.0027 | -0.97383 | 7 | 21.0173 | 1204.2039 | 35959658.8668 | -2004.2762 | -3461.5942 | 3999.9697 | 0.61588 | 0.34621 | -0.50936 | 2 | 0 | 0 | 0
35.7222 | 128600 | 35925007.1008 | -20254426.7683 | 29670934.1188 | -0.97182 | 7 | 21.0193 | 1204.3188 | 35925007.1008 | -1997.3181 | -3471.7872 | 4005.3197 | 0.61707 | 0.3479 | -0.50965 | 2 | 0 | 0 | 0
35.7278 | 128620 | 35890253.3681 | -20294373.1305 | 29601498.3754 | -0.96981 | 7 | 21.0213 | 1204.434 | 35890253.3681 | -1990.326 | -3481.9859 | 4010.6886 | 0.61827 | 0.3496 | -0.50993 | 2 | 0 | 0 | 0
35.7333 | 128640 | 35855397.6118 | -20334179.6511 | 29531858.6583 | -0.9678 | 7 | 21.0234 | 1204.5494 | 35855397.6118 | -1983.2998 | -3492.1903 | 4016.0765 | 0.61947 | 0.35131 | -0.51022 | 2 | 0 | 0 | 0
35.7389 | 128660 | 35820439.7747 | -20373845.6468 | 29462014.8533 | -0.96578 | 7 | 21.0254 | 1204.665 | 35820439.7747 | -1976.2392 | -3502.4003 | 4021.4835 | 0.62068 | 0.35303 | -0.5105 | 2 | 0 | 0 | 0
35.7444 | 128680 | 35785379.8002 | -20413370.4309 | 29391966.8463 | -0.96376 | 7 | 21.0274 | 1204.7808 | 35785379.8002 | -1969.1441 | -3512.6161 | 4026.9096 | 0.6219 | 0.35475 | -0.51079 | 2 | 0 | 0 | 0
35.75 | 128700 | 35750217.6314 | -20452753.3132 | 29321714.5236 | -0.96173 | 7 | 21.0294 | 1204.8969 | 35750217.6314 | -1962.0143 | -3522.8376 | 4032.3548 | 0.62312 | 0.35649 | -0.51107 | 2 | 0 | 0 | 0
35.7556 | 128720 | 35714953.2117 | -20491993.6 | 29251257.7714 | -0.9597 | 7 | 21.0314 | 1205.0132 | 35714953.2117 | -1954.8497 | -3533.0648 | 4037.8192 | 0.62435 | 0.35823 | -0.51136 | 2 | 0 | 0 | 0
35.7611 | 128740 | 35679586.4844 | -20531090.5941 | 29180596.4763 | -0.95767 | 7 | 21.0335 | 1205.1297 | 35679586.4844 | -1947.65 | -3543.2976 | 4043.3029 | 0.62559 | 0.35998 | -0.51164 | 2 | 0 | 0 | 0
35.7667 | 128760 | 35644117.393 | -20570043.5947 | 29109730.525 | -0.95563 | 7 | 21.0355 | 1205.2465 | 35644117.393 | -1940.4151 | -3553.536 | 4048.8059 | 0.62684 | 0.36174 | -0.51192 | 2 | 0 | 0 | 0
35.7722 | 128780 | 35608545.8813 | -20608851.8976 | 29038659.8045 | -0.95359 | 7 | 21.0376 | 1205.3635 | 35608545.8813 | -1933.1449 | -3563.7801 | 4054.3283 | 0.62809 | 0.36351 | -0.51221 | 2 | 0 | 0 | 0
35.7778 | 128800 | 35572871.8928 | -20647514.7948 | 28967384.2019 | -0.95154 | 7 | 21.0396 | 1205.4807 | 35572871.8928 | -1925.839 | -3574.0299 | 4059.8701 | 0.62935 | 0.36529 | -0.51249 | 2 | 0 | 0 | 0
35.7833 | 128820 | 35537095.3715 | -20686031.5749 | 28895903.6046 | -0.94949 | 7 | 21.0417 | 1205.5982 | 35537095.3715 | -1918.4974 | -3584.2852 | 4065.4314 | 0.63062 | 0.36708 | -0.51277 | 2 | 0 | 0 | 0
35.7889 | 128840 | 35501216.2613 | -20724401.5227 | 28824217.9002 | -0.94744 | 7 | 21.0437 | 1205.7159 | 35501216.2613 | -1911.1198 | -3594.5462 | 4071.0123 | 0.63189 | 0.36888 | -0.51305 | 2 | 0 | 0 | 0
35.7944 | 128860 | 35465234.5063 | -20762623.9194 | 28752326.9765 | -0.94538 | 7 | 21.0458 | 1205.8338 | 35465234.5063 | -1903.7062 | -3604.8127 | 4076.6128 | 0.63318 | 0.37068 | -0.51333 | 2 | 0 | 0 | 0
35.8 | 128880 | 35429150.0507 | -20800698.0425 | 28680230.7219 | -0.94332 | 7 | 21.0478 | 1205.952 | 35429150.0507 | -1896.2562 | -3615.0849 | 4082.233 | 0.63447 | 0.3725 | -0.51361 | 2 | 0 | 0 | 0
35.8056 | 128900 | 35392962.839 | -20838623.1658 | 28607929.0246 | -0.94125 | 7 | 21.0499 | 1206.0704 | 35392962.839 | -1888.7697 | -3625.3626 | 4087.8729 | 0.63576 | 0.37432 | -0.51388 | 2 | 0 | 0 | 0
35.8111 | 128920 | 35356672.8155 | -20876398.5591 | 28535421.7733 | -0.93918 | 7 | 21.052 | 1206.1891 | 35356672.8155 | -1881.2465 | -3635.6458 | 4093.5326 | 0.63707 | 0.37616 | -0.51416 | 2 | 0 | 0 | 0
35.8167 | 128940 | 35320279.925 | -20914023.4889 | 28462708.8571 | -0.9371 | 7 | 21.054 | 1206.308 | 35320279.925 | -1873.6864 | -3645.9346 | 4099.2121 | 0.63838 | 0.378 | -0.51444 | 2 | 0 | 0 | 0
35.8222 | 128960 | 35283784.1122 | -20951497.2174 | 28389790.1653 | -0.93502 | 7 | 21.0561 | 1206.4271 | 35283784.1122 | -1866.0893 | -3656.2289 | 4104.9116 | 0.63971 | 0.37986 | -0.51472 | 2 | 0 | 0 | 0
35.8278 | 128980 | 35247185.3222 | -20988819.0032 | 28316665.5874 | -0.93294 | 7 | 21.0582 | 1206.5465 | 35247185.3222 | -1858.4549 | -3666.5287 | 4110.631 | 0.64103 | 0.38172 | -0.51499 | 2 | 0 | 0 | 0
35.8333 | 129000 | 35210483.5001 | -21025988.1011 | 28243335.0135 | -0.93085 | 7 | 21.0603 | 1206.6662 | 35210483.5001 | -1850.783 | -3676.834 | 4116.3705 | 0.64237 | 0.38359 | -0.51526 | 2 | 0 | 0 | 0
35.8389 | 129020 | 35173678.5912 | -21063003.7618 | 28169798.3338 | -0.92876 | 7 | 21.0624 | 1206.786 | 35173678.5912 | -1843.0735 | -3687.1447 | 4122.1301 | 0.64372 | 0.38548 | -0.51554 | 2 | 0 | 0 | 0
35.8444 | 129040 | 35136770.5409 | -21099865.2322 | 28096055.4389 | -0.92666 | 7 | 21.0645 | 1206.9062 | 35136770.5409 | -1835.3261 | -3697.4609 | 4127.9098 | 0.64507 | 0.38737 | -0.51581 | 2 | 0 | 0 | 0
35.85 | 129060 | 35099759.295 | -21136571.7552 | 28022106.22 | -0.92456 | 7 | 21.0666 | 1207.0266 | 35099759.295 | -1827.5407 | -3707.7826 | 4133.7098 | 0.64643 | 0.38927 | -0.51608 | 2 | 0 | 0 | 0
35.8556 | 129080 | 35062644.7992 | -21173122.5696 | 27947950.5683 | -0.92245 | 7 | 21.0687 | 1207.1473 | 35062644.7992 | -1819.717 | -3718.1096 | 4139.5301 | 0.6478 | 0.39118 | -0.51635 | 2 | 0 | 0 | 0
35.8611 | 129100 | 35025426.9998 | -21209516.9105 | 27873588.3757 | -0.92034 | 7 | 21.0708 | 1207.2682 | 35025426.9998 | -1811.8549 | -3728.4421 | 4145.3707 | 0.64918 | 0.39311 | -0.51662 | 2 | 0 | 0 | 0
35.8667 | 129120 | 34988105.8429 | -21245754.0087 | 27799019.5344 | -0.91823 | 7 | 21.0729 | 1207.3893 | 34988105.8429 | -1803.9541 | -3738.7799 | 4151.2318 | 0.65056 | 0.39504 | -0.51689 | 2 | 0 | 0 | 0
35.8722 | 129140 | 34950681.275 | -21281833.0909 | 27724243.937 | -0.91611 | 7 | 21.075 | 1207.5108 | 34950681.275 | -1796.0144 | -3749.123 | 4157.1133 | 0.65196 | 0.39698 | -0.51716 | 2 | 0 | 0 | 0
35.8778 | 129160 | 34913153.2429 | -21317753.3797 | 27649261.4766 | -0.91399 | 7 | 21.0772 | 1207.6324 | 34913153.2429 | -1788.0357 | -3759.4715 | 4163.0154 | 0.65336 | 0.39894 | -0.51742 | 2 | 0 | 0 | 0
35.8833 | 129180 | 34875521.6933 | -21353514.0938 | 27574072.0466 | -0.91186 | 7 | 21.0793 | 1207.7544 | 34875521.6933 | -1780.0177 | -3769.8253 | 4168.9382 | 0.65477 | 0.4009 | -0.51769 | 2 | 0 | 0 | 0
35.8889 | 129200 | 34837786.5736 | -21389114.4473 | 27498675.541 | -0.90972 | 7 | 21.0814 | 1207.8766 | 34837786.5736 | -1771.9602 | -3780.1843 | 4174.8816 | 0.65619 | 0.40288 | -0.51795 | 2 | 0 | 0 | 0
35.8944 | 129220 | 34799947.8311 | -21424553.6505 | 27423071.8542 | -0.90759 | 7 | 21.0836 | 1207.9991 | 34799947.8311 | -1763.8629 | -3790.5487 | 4180.8458 | 0.65762 | 0.40486 | -0.51822 | 2 | 0 | 0 | 0
35.9 | 129240 | 34762005.4133 | -21459830.9092 | 27347260.8812 | -0.90544 | 7 | 21.0857 | 1208.1218 | 34762005.4133 | -1755.7258 | -3800.9182 | 4186.8308 | 0.65905 | 0.40686 | -0.51848 | 2 | 0 | 0 | 0
35.9056 | 129260 | 34723959.2683 | -21494945.425 | 27271242.5174 | -0.9033 | 7 | 21.0879 | 1208.2449 | 34723959.2683 | -1747.5485 | -3811.2929 | 4192.8367 | 0.6605 | 0.40886 | -0.51874 | 2 | 0 | 0 | 0
35.9111 | 129280 | 34685809.3441 | -21529896.3952 | 27195016.6587 | -0.90115 | 7 | 21.09 | 1208.3681 | 34685809.3441 | -1739.3309 | -3821.6729 | 4198.8636 | 0.66195 | 0.41088 | -0.519 | 2 | 0 | 0 | 0
35.9167 | 129300 | 34647555.5893 | -21564683.0129 | 27118583.2017 | -0.89899 | 7 | 21.0922 | 1208.4917 | 34647555.5893 | -1731.0727 | -3832.0579 | 4204.9115 | 0.66341 | 0.41291 | -0.51925 | 2 | 0 | 0 | 0
35.9222 | 129320 | 34609197.9524 | -21599304.4665 | 27041942.0432 | -0.89683 | 7 | 21.0943 | 1208.6155 | 34609197.9524 | -1722.7737 | -3842.4481 | 4210.9805 | 0.66489 | 0.41495 | -0.51951 | 2 | 0 | 0 | 0
35.9278 | 129340 | 34570736.3824 | -21633759.9403 | 26965093.081 | -0.89466 | 7 | 21.0965 | 1208.7396 | 34570736.3824 | -1714.4337 | -3852.8434 | 4217.0707 | 0.66637 | 0.417 | -0.51976 | 2 | 0 | 0 | 0
35.9333 | 129360 | 34532170.8287 | -21668048.614 | 26888036.2132 | -0.89249 | 7 | 21.0987 | 1208.864 | 34532170.8287 | -1706.0524 | -3863.2437 | 4223.1821 | 0.66786 | 0.41906 | -0.52002 | 2 | 0 | 0 | 0
35.9389 | 129380 | 34493501.2408 | -21702169.6629 | 26810771.3386 | -0.89032 | 7 | 21.1008 | 1208.9887 | 34493501.2408 | -1697.6297 | -3873.6491 | 4229.3149 | 0.66935 | 0.42114 | -0.52027 | 2 | 0 | 0 | 0
35.9444 | 129400 | 34454727.5685 | -21736122.2578 | 26733298.3565 | -0.88813 | 7 | 21.103 | 1209.1136 | 34454727.5685 | -1689.1654 | -3884.0595 | 4235.469 | 0.67086 | 0.42322 | -0.52052 | 2 | 0 | 0 | 0
35.95 | 129420 | 34415849.7621 | -21769905.5648 | 26655617.1669 | -0.88595 | 7 | 21.1052 | 1209.2389 | 34415849.7621 | -1680.659 | -3894.4748 | 4241.6446 | 0.67238 | 0.42532 | -0.52077 | 2 | 0 | 0 | 0
35.9556 | 129440 | 34376867.7722 | -21803518.7456 | 26577727.6706 | -0.88376 | 7 | 21.1074 | 1209.3644 | 34376867.7722 | -1672.1106 | -3904.8951 | 4247.8417 | 0.6739 | 0.42742 | -0.52101 | 2 | 0 | 0 | 0
35.9611 | 129460 | 34337781.5494 | -21836960.9572 | 26499629.7689 | -0.88156 | 7 | 21.1096 | 1209.4902 | 34337781.5494 | -1663.5197 | -3915.3203 | 4254.0605 | 0.67544 | 0.42954 | -0.52126 | 2 | 0 | 0 | 0
35.9667 | 129480 | 34298591.0451 | -21870231.352 | 26421323.3637 | -0.87936 | 7 | 21.1118 | 1209.6162 | 34298591.0451 | -1654.8863 | -3925.7503 | 4260.3009 | 0.67698 | 0.43167 | -0.5215 | 2 | 0 | 0 | 0
35.9722 | 129500 | 34259296.2108 | -21903329.0777 | 26342808.3577 | -0.87716 | 7 | 21.114 | 1209.7426 | 34259296.2108 | -1646.21 | -3936.1852 | 4266.5631 | 0.67854 | 0.43382 | -0.52174 | 2 | 0 | 0 | 0
35.9778 | 129520 | 34219896.9983 | -21936253.2773 | 26264084.6544 | -0.87495 | 7 | 21.1162 | 1209.8693 | 34219896.9983 | -1637.4906 | -3946.6248 | 4272.8472 | 0.6801 | 0.43597 | -0.52198 | 2 | 0 | 0 | 0
35.9833 | 129540 | 34180393.3601 | -21969003.0888 | 26185152.1579 | -0.87273 | 7 | 21.1184 | 1209.9962 | 34180393.3601 | -1628.7278 | -3957.0692 | 4279.1531 | 0.68167 | 0.43814 | -0.52222 | 2 | 0 | 0 | 0
35.9889 | 129560 | 34140785.2486 | -22001577.6458 | 26106010.7731 | -0.87051 | 7 | 21.1206 | 1210.1235 | 34140785.2486 | -1619.9216 | -3967.5184 | 4285.4811 | 0.68326 | 0.44031 | -0.52246 | 2 | 0 | 0 | 0
35.9944 | 129580 | 34101072.617 | -22033976.0768 | 26026660.4057 | -0.86828 | 7 | 21.1229 | 1210.251 | 34101072.617 | -1611.0714 | -3977.9722 | 4291.8311 | 0.68485 | 0.44251 | -0.52269 | 2 | 0 | 0 | 0
36 | 129600 | 34061255.4186 | -22066197.5055 | 25947100.9622 | -0.86605 | 7 | 21.1251 | 1210.3788 | 34061255.4186 | -1602.1773 | -3988.4306 | 4298.2032 | 0.68645 | 0.44471 | -0.52292 | 2 | 0 | 0 | 0
36.0056 | 129620 | 34021333.6074 | -22098241.0507 | 25867332.3498 | -0.86382 | 7 | 21.1273 | 1210.507 | 34021333.6074 | -1593.2388 | -3998.8937 | 4304.5976 | 0.68806 | 0.44692 | -0.52315 | 2 | 0 | 0 | 0
36.0111 | 129640 | 33981307.1376 | -22130105.8262 | 25787354.4766 | -0.86157 | 7 | 21.1296 | 1210.6354 | 33981307.1376 | -1584.2557 | -4009.3612 | 4311.0142 | 0.68968 | 0.44915 | -0.52338 | 2 | 0 | 0 | 0
36.0167 | 129660 | 33941175.9639 | -22161790.9409 | 25707167.2516 | -0.85933 | 7 | 21.1318 | 1210.7642 | 33941175.9639 | -1575.2279 | -4019.8333 | 4317.4533 | 0.69132 | 0.45139 | -0.5236 | 2 | 0 | 0 | 0
36.0222 | 129680 | 33900940.0414 | -22193295.4986 | 25626770.5847 | -0.85708 | 7 | 21.1341 | 1210.8932 | 33900940.0414 | -1566.155 | -4030.3099 | 4323.9148 | 0.69296 | 0.45365 | -0.52383 | 2 | 0 | 0 | 0
36.0278 | 129700 | 33860599.3256 | -22224618.598 | 25546164.3865 | -0.85482 | 7 | 21.1363 | 1211.0226 | 33860599.3256 | -1557.0367 | -4040.7909 | 4330.3989 | 0.69461 | 0.45591 | -0.52405 | 2 | 0 | 0 | 0
36.0333 | 129720 | 33820153.7727 | -22255759.3328 | 25465348.5687 | -0.85255 | 7 | 21.1386 | 1211.1522 | 33820153.7727 | -1547.8729 | -4051.2762 | 4336.9056 | 0.69627 | 0.45819 | -0.52427 | 2 | 0 | 0 | 0
36.0389 | 129740 | 33779603.339 | -22286716.7916 | 25384323.0438 | -0.85029 | 7 | 21.1409 | 1211.2822 | 33779603.339 | -1538.6633 | -4061.7659 | 4343.4349 | 0.69794 | 0.46048 | -0.52448 | 2 | 0 | 0 | 0
36.0444 | 129760 | 33738947.9816 | -22317490.0575 | 25303087.7254 | -0.84801 | 7 | 21.1431 | 1211.4125 | 33738947.9816 | -1529.4076 | -4072.2599 | 4349.9871 | 0.69963 | 0.46279 | -0.5247 | 2 | 0 | 0 | 0
36.05 | 129780 | 33698187.658 | -22348078.2087 | 25221642.528 | -0.84573 | 7 | 21.1454 | 1211.5431 | 33698187.658 | -1520.1055 | -4082.758 | 4356.5622 | 0.70132 | 0.4651 | -0.52491 | 2 | 0 | 0 | 0
36.0556 | 129800 | 33657322.3261 | -22378480.3181 | 25139987.367 | -0.84345 | 7 | 21.1477 | 1211.674 | 33657322.3261 | -1510.7568 | -4093.2604 | 4363.1602 | 0.70303 | 0.46744 | -0.52512 | 2 | 0 | 0 | 0
36.0611 | 129820 | 33616351.9444 | -22408695.4531 | 25058122.159 | -0.84116 | 7 | 21.15 | 1211.8053 | 33616351.9444 | -1501.3611 | -4103.7669 | 4369.7812 | 0.70474 | 0.46978 | -0.52532 | 2 | 0 | 0 | 0
36.0667 | 129840 | 33575276.4719 | -22438722.6759 | 24976046.8216 | -0.83886 | 7 | 21.1523 | 1211.9368 | 33575276.4719 | -1491.9184 | -4114.2774 | 4376.4254 | 0.70647 | 0.47214 | -0.52553 | 2 | 0 | 0 | 0
36.0722 | 129860 | 33534095.8681 | -22468561.0433 | 24893761.2733 | -0.83656 | 7 | 21.1546 | 1212.0687 | 33534095.8681 | -1482.4282 | -4124.792 | 4383.0927 | 0.7082 | 0.47451 | -0.52573 | 2 | 0 | 0 | 0
36.0778 | 129880 | 33492810.0932 | -22498209.6066 | 24811265.434 | -0.83425 | 7 | 21.1569 | 1212.2009 | 33492810.0932 | -1472.8903 | -4135.3105 | 4389.7834 | 0.70995 | 0.4769 | -0.52593 | 2 | 0 | 0 | 0
36.0833 | 129900 | 33451419.1077 | -22527667.4116 | 24728559.2244 | -0.83194 | 7 | 21.1592 | 1212.3335 | 33451419.1077 | -1463.3044 | -4145.8329 | 4396.4975 | 0.71171 | 0.47929 | -0.52612 | 2 | 0 | 0 | 0
36.0889 | 129920 | 33409922.873 | -22556933.4987 | 24645642.5665 | -0.82962 | 7 | 21.1615 | 1212.4663 | 33409922.873 | -1453.6702 | -4156.3591 | 4403.235 | 0.71348 | 0.48171 | -0.52631 | 2 | 0 | 0 | 0
36.0944 | 129940 | 33368321.3508 | -22586006.9026 | 24562515.3836 | -0.82729 | 7 | 21.1639 | 1212.5995 | 33368321.3508 | -1443.9875 | -4166.8892 | 4409.9961 | 0.71526 | 0.48414 | -0.5265 | 2 | 0 | 0 | 0
36.1 | 129960 | 33326614.5036 | -22614886.6524 | 24479177.5999 | -0.82496 | 7 | 21.1662 | 1212.733 | 33326614.5036 | -1434.256 | -4177.4229 | 4416.7808 | 0.71705 | 0.48658 | -0.52669 | 2 | 0 | 0 | 0
36.1056 | 129980 | 33284802.2943 | -22643571.7718 | 24395629.141 | -0.82263 | 7 | 21.1685 | 1212.8669 | 33284802.2943 | -1424.4753 | -4187.9604 | 4423.5893 | 0.71885 | 0.48903 | -0.52687 | 2 | 0 | 0 | 0
36.1111 | 130000 | 33242884.6866 | -22672061.2784 | 24311869.9338 | -0.82029 | 7 | 21.1709 | 1213.0011 | 33242884.6866 | -1414.6453 | -4198.5014 | 4430.4216 | 0.72066 | 0.4915 | -0.52705 | 2 | 0 | 0 | 0
36.1167 | 130020 | 33200861.6448 | -22700354.1843 | 24227899.9062 | -0.81794 | 7 | 21.1732 | 1213.1356 | 33200861.6448 | -1404.7656 | -4209.0459 | 4437.2778 | 0.72249 | 0.49399 | -0.52723 | 2 | 0 | 0 | 0
36.1222 | 130040 | 33158733.1338 | -22728449.4957 | 24143718.9878 | -0.81558 | 7 | 21.1756 | 1213.2705 | 33158733.1338 | -1394.8359 | -4219.5939 | 4444.158 | 0.72433 | 0.49649 | -0.5274 | 2 | 0 | 0 | 0
36.1278 | 130060 | 33116499.1193 | -22756346.2132 | 24059327.1091 | -0.81322 | 7 | 21.1779 | 1213.4057 | 33116499.1193 | -1384.8559 | -4230.1453 | 4451.0623 | 0.72618 | 0.499 | -0.52757 | 2 | 0 | 0 | 0
36.1333 | 130080 | 33074159.5674 | -22784043.3311 | 23974724.2023 | -0.81086 | 7 | 21.1803 | 1213.5413 | 33074159.5674 | -1374.8254 | -4240.7001 | 4457.9908 | 0.72804 | 0.50153 | -0.52774 | 2 | 0 | 0 | 0
36.1389 | 130100 | 33031714.4453 | -22811539.8382 | 23889910.2008 | -0.80848 | 7 | 21.1827 | 1213.6772 | 33031714.4453 | -1364.7439 | -4251.2581 | 4464.9436 | 0.72991 | 0.50407 | -0.5279 | 2 | 0 | 0 | 0
36.1444 | 130120 | 32989163.7204 | -22838834.717 | 23804885.0395 | -0.80611 | 7 | 21.185 | 1213.8135 | 32989163.7204 | -1354.6114 | -4261.8192 | 4471.9207 | 0.73179 | 0.50663 | -0.52806 | 2 | 0 | 0 | 0
36.15 | 130140 | 32946507.3614 | -22865926.9441 | 23719648.6546 | -0.80372 | 7 | 21.1874 | 1213.9501 | 32946507.3614 | -1344.4273 | -4272.3835 | 4478.9224 | 0.73369 | 0.5092 | -0.52821 | 2 | 0 | 0 | 0
36.1556 | 130160 | 32903745.3372 | -22892815.4901 | 23634200.984 | -0.80133 | 7 | 21.1898 | 1214.0871 | 32903745.3372 | -1334.1915 | -4282.9509 | 4485.9486 | 0.7356 | 0.51179 | -0.52837 | 2 | 0 | 0 | 0
36.1611 | 130180 | 32860877.6178 | -22919499.3194 | 23548541.9669 | -0.79893 | 7 | 21.1922 | 1214.2244 | 32860877.6178 | -1323.9035 | -4293.5211 | 4492.9995 | 0.73752 | 0.5144 | -0.52851 | 2 | 0 | 0 | 0
36.1667 | 130200 | 32817904.1739 | -22945977.3901 | 23462671.544 | -0.79653 | 7 | 21.1946 | 1214.3621 | 32817904.1739 | -1313.5632 | -4304.0943 | 4500.0751 | 0.73945 | 0.51702 | -0.52866 | 2 | 0 | 0 | 0
36.1722 | 130220 | 32774824.9769 | -22972248.6544 | 23376589.6578 | -0.79412 | 7 | 21.197 | 1214.5002 | 32774824.9769 | -1303.1702 | -4314.6703 | 4507.1756 | 0.74139 | 0.51965 | -0.5288 | 2 | 0 | 0 | 0
36.1778 | 130240 | 32731639.9991 | -22998312.0579 | 23290296.2522 | -0.79171 | 7 | 21.1994 | 1214.6386 | 32731639.9991 | -1292.7241 | -4325.249 | 4514.3011 | 0.74335 | 0.5223 | -0.52893 | 2 | 0 | 0 | 0
36.1833 | 130260 | 32688349.2134 | -23024166.54 | 23203791.2729 | -0.78928 | 7 | 21.2019 | 1214.7774 | 32688349.2134 | -1282.2247 | -4335.8303 | 4521.4516 | 0.74532 | 0.52497 | -0.52907 | 2 | 0 | 0 | 0
36.1889 | 130280 | 32644952.5938 | -23049811.0338 | 23117074.667 | -0.78686 | 7 | 21.2043 | 1214.9165 | 32644952.5938 | -1271.6716 | -4346.4142 | 4528.6273 | 0.74731 | 0.52765 | -0.52919 | 2 | 0 | 0 | 0
36.1944 | 130300 | 32601450.1151 | -23075244.466 | 23030146.3835 | -0.78442 | 7 | 21.2067 | 1215.056 | 32601450.1151 | -1261.0645 | -4357.0005 | 4535.8282 | 0.7493 | 0.53035 | -0.52932 | 2 | 0 | 0 | 0
36.2 | 130320 | 32557841.7529 | -23100465.7566 | 22943006.373 | -0.78198 | 7 | 21.2092 | 1215.1959 | 32557841.7529 | -1250.4031 | -4367.5892 | 4543.0545 | 0.75131 | 0.53307 | -0.52944 | 2 | 0 | 0 | 0
36.2056 | 130340 | 32514127.4836 | -23125473.8193 | 22855654.5881 | -0.77953 | 7 | 21.2116 | 1215.3362 | 32514127.4836 | -1239.6871 | -4378.1803 | 4550.3062 | 0.75333 | 0.5358 | -0.52955 | 2 | 0 | 0 | 0
36.2111 | 130360 | 32470307.2846 | -23150267.5611 | 22768090.9829 | -0.77708 | 7 | 21.2141 | 1215.4769 | 32470307.2846 | -1228.9161 | -4388.7735 | 4557.5835 | 0.75537 | 0.53855 | -0.52966 | 2 | 0 | 0 | 0
36.2167 | 130380 | 32426381.1344 | -23174845.8825 | 22680315.5135 | -0.77461 | 7 | 21.2165 | 1215.6179 | 32426381.1344 | -1218.0897 | -4399.3688 | 4564.8864 | 0.75741 | 0.54132 | -0.52977 | 2 | 0 | 0 | 0
36.2222 | 130400 | 32382349.012 | -23199207.6771 | 22592328.1379 | -0.77215 | 7 | 21.219 | 1215.7593 | 32382349.012 | -1207.2077 | -4409.9661 | 4572.2152 | 0.75947 | 0.5441 | -0.52987 | 2 | 0 | 0 | 0
36.2278 | 130420 | 32338210.8978 | -23223351.8319 | 22504128.8158 | -0.76967 | 7 | 21.2215 | 1215.9011 | 32338210.8978 | -1196.2698 | -4420.5653 | 4579.5698 | 0.76155 | 0.5469 | -0.52996 | 2 | 0 | 0 | 0
36.2333 | 130440 | 32293966.7728 | -23247277.2272 | 22415717.5091 | -0.76719 | 7 | 21.224 | 1216.0433 | 32293966.7728 | -1185.2755 | -4431.1664 | 4586.9503 | 0.76364 | 0.54972 | -0.53005 | 2 | 0 | 0 | 0
36.2389 | 130460 | 32249616.6194 | -23270982.7362 | 22327094.1815 | -0.7647 | 7 | 21.2264 | 1216.1859 | 32249616.6194 | -1174.2245 | -4441.7691 | 4594.357 | 0.76574 | 0.55255 | -0.53014 | 2 | 0 | 0 | 0
36.2444 | 130480 | 32205160.4206 | -23294467.2254 | 22238258.7989 | -0.76221 | 7 | 21.2289 | 1216.3288 | 32205160.4206 | -1163.1164 | -4452.3735 | 4601.7898 | 0.76786 | 0.5554 | -0.53022 | 2 | 0 | 0 | 0
36.25 | 130500 | 32160598.1608 | -23317729.5542 | 22149211.329 | -0.7597 | 7 | 21.2314 | 1216.4722 | 32160598.1608 | -1151.951 | -4462.9794 | 4609.249 | 0.76998 | 0.55827 | -0.53029 | 2 | 0 | 0 | 0
36.2556 | 130520 | 32115929.8251 | -23340768.5752 | 22059951.7418 | -0.75719 | 7 | 21.234 | 1216.616 | 32115929.8251 | -1140.7279 | -4473.5866 | 4616.7345 | 0.77213 | 0.56116 | -0.53036 | 2 | 0 | 0 | 0
36.2611 | 130540 | 32071155.3999 | -23363583.1336 | 21970480.0094 | -0.75468 | 7 | 21.2365 | 1216.7601 | 32071155.3999 | -1129.4467 | -4484.1952 | 4624.2466 | 0.77429 | 0.56406 | -0.53043 | 2 | 0 | 0 | 0
36.2667 | 130560 | 32026274.8727 | -23386172.0678 | 21880796.1061 | -0.75215 | 7 | 21.239 | 1216.9047 | 32026274.8727 | -1118.1071 | -4494.8049 | 4631.7852 | 0.77646 | 0.56698 | -0.53049 | 2 | 0 | 0 | 0
36.2722 | 130580 | 31981288.232 | -23408534.2088 | 21790900.0083 | -0.74962 | 7 | 21.2415 | 1217.0497 | 31981288.232 | -1106.7086 | -4505.4157 | 4639.3506 | 0.77864 | 0.56992 | -0.53054 | 2 | 0 | 0 | 0
36.2778 | 130600 | 31936195.4675 | -23430668.3805 | 21700791.6949 | -0.74709 | 7 | 21.2441 | 1217.1951 | 31936195.4675 | -1095.2509 | -4516.0274 | 4646.9429 | 0.78084 | 0.57288 | -0.53059 | 2 | 0 | 0 | 0
36.2833 | 130620 | 31890996.5701 | -23452573.3993 | 21610471.1469 | -0.74454 | 7 | 21.2466 | 1217.3409 | 31890996.5701 | -1083.7338 | -4526.64 | 4654.5621 | 0.78306 | 0.57586 | -0.53063 | 2 | 0 | 0 | 0
36.2889 | 130640 | 31845691.5318 | -23474248.0743 | 21519938.3476 | -0.74199 | 7 | 21.2492 | 1217.4871 | 31845691.5318 | -1072.1567 | -4537.2532 | 4662.2084 | 0.78529 | 0.57886 | -0.53066 | 2 | 0 | 0 | 0
36.2944 | 130660 | 31800280.3458 | -23495691.2073 | 21429193.2831 | -0.73943 | 7 | 21.2517 | 1217.6337 | 31800280.3458 | -1060.5193 | -4547.8671 | 4669.8818 | 0.78753 | 0.58187 | -0.53069 | 2 | 0 | 0 | 0
36.3 | 130680 | 31754763.0066 | -23516901.5926 | 21338235.9414 | -0.73687 | 7 | 21.2543 | 1217.7807 | 31754763.0066 | -1048.8212 | -4558.4814 | 4677.5826 | 0.78979 | 0.5849 | -0.53072 | 2 | 0 | 0 | 0
36.3056 | 130700 | 31709139.5099 | -23537878.0168 | 21247066.3134 | -0.73429 | 7 | 21.2569 | 1217.9282 | 31709139.5099 | -1037.0621 | -4569.0961 | 4685.3107 | 0.79207 | 0.58796 | -0.53073 | 2 | 0 | 0 | 0
36.3111 | 130720 | 31663409.8527 | -23558619.259 | 21155684.3924 | -0.73171 | 7 | 21.2594 | 1218.0761 | 31663409.8527 | -1025.2416 | -4579.7109 | 4693.0664 | 0.79436 | 0.59103 | -0.53074 | 2 | 0 | 0 | 0
36.3167 | 130740 | 31617574.0332 | -23579124.0906 | 21064090.1742 | -0.72912 | 7 | 21.262 | 1218.2244 | 31617574.0332 | -1013.3592 | -4590.3258 | 4700.8497 | 0.79666 | 0.59412 | -0.53075 | 2 | 0 | 0 | 0
36.3222 | 130760 | 31571632.051 | -23599391.2752 | 20972283.6573 | -0.72653 | 7 | 21.2646 | 1218.3732 | 31571632.051 | -1001.4147 | -4600.9407 | 4708.6608 | 0.79898 | 0.59723 | -0.53074 | 2 | 0 | 0 | 0
36.3278 | 130780 | 31525583.9071 | -23619419.5689 | 20880264.843 | -0.72392 | 7 | 21.2672 | 1218.5224 | 31525583.9071 | -989.4075 | -4611.5554 | 4716.4998 | 0.80132 | 0.60036 | -0.53073 | 2 | 0 | 0 | 0
36.3333 | 130800 | 31479429.6038 | -23639207.7195 | 20788033.7352 | -0.72131 | 7 | 21.2698 | 1218.672 | 31479429.6038 | -977.3374 | -4622.1697 | 4724.3668 | 0.80367 | 0.60351 | -0.53072 | 2 | 0 | 0 | 0
36.3389 | 130820 | 31433169.1448 | -23658754.4672 | 20695590.3406 | -0.71869 | 7 | 21.2725 | 1218.8221 | 31433169.1448 | -965.2038 | -4632.7836 | 4732.2619 | 0.80603 | 0.60668 | -0.53069 | 2 | 0 | 0 | 0
36.3444 | 130840 | 31386802.5351 | -23678058.5441 | 20602934.6687 | -0.71606 | 7 | 21.2751 | 1218.9726 | 31386802.5351 | -953.0065 | -4643.3968 | 4740.1852 | 0.80842 | 0.60987 | -0.53066 | 2 | 0 | 0 | 0
36.35 | 130860 | 31340329.7815 | -23697118.6742 | 20510066.732 | -0.71343 | 7 | 21.2777 | 1219.1235 | 31340329.7815 | -940.745 | -4654.0093 | 4748.1369 | 0.81082 | 0.61308 | -0.53062 | 2 | 0 | 0 | 0
36.3556 | 130880 | 31293750.8919 | -23715933.5736 | 20416986.5459 | -0.71079 | 7 | 21.2804 | 1219.2749 | 31293750.8919 | -928.4188 | -4664.6209 | 4756.117 | 0.81323 | 0.61631 | -0.53058 | 2 | 0 | 0 | 0
36.3611 | 130900 | 31247065.8759 | -23734501.9499 | 20323694.1287 | -0.70814 | 7 | 21.283 | 1219.4268 | 31247065.8759 | -916.0276 | -4675.2313 | 4764.1258 | 0.81566 | 0.61956 | -0.53052 | 2 | 0 | 0 | 0
36.3667 | 130920 | 31200274.7445 | -23752822.5027 | 20230189.5019 | -0.70548 | 7 | 21.2857 | 1219.5791 | 31200274.7445 | -903.571 | -4685.8406 | 4772.1633 | 0.81811 | 0.62283 | -0.53046 | 2 | 0 | 0 | 0
36.3722 | 130940 | 31153377.5104 | -23770893.9232 | 20136472.6901 | -0.70281 | 7 | 21.2883 | 1219.7319 | 31153377.5104 | -891.0485 | -4696.4485 | 4780.2297 | 0.82058 | 0.62612 | -0.53039 | 2 | 0 | 0 | 0
36.3778 | 130960 | 31106374.1878 | -23788714.8941 | 20042543.7208 | -0.70014 | 7 | 21.291 | 1219.8851 | 31106374.1878 | -878.4598 | -4707.0548 | 4788.325 | 0.82306 | 0.62944 | -0.53032 | 2 | 0 | 0 | 0
36.3833 | 130980 | 31059264.7926 | -23806284.0898 | 19948402.6251 | -0.69745 | 7 | 21.2937 | 1220.0388 | 31059264.7926 | -865.8043 | -4717.6594 | 4796.4494 | 0.82556 | 0.63277 | -0.53023 | 2 | 0 | 0 | 0
36.3889 | 131000 | 31012049.3422 | -23823600.1761 | 19854049.4372 | -0.69476 | 7 | 21.2964 | 1220.1929 | 31012049.3422 | -853.0817 | -4728.2621 | 4804.6031 | 0.82807 | 0.63613 | -0.53014 | 2 | 0 | 0 | 0
36.3944 | 131020 | 30964727.8558 | -23840661.8102 | 19759484.1946 | -0.69207 | 7 | 21.2991 | 1220.3476 | 30964727.8558 | -840.2915 | -4738.8628 | 4812.7862 | 0.83061 | 0.63951 | -0.53003 | 2 | 0 | 0 | 0
36.4 | 131040 | 30917300.3543 | -23857467.6408 | 19664706.9382 | -0.68936 | 7 | 21.3018 | 1220.5027 | 30917300.3543 | -827.4333 | -4749.4613 | 4820.9987 | 0.83316 | 0.64291 | -0.52992 | 2 | 0 | 0 | 0
36.4056 | 131060 | 30869766.8602 | -23874016.3075 | 19569717.7126 | -0.68664 | 7 | 21.3045 | 1220.6583 | 30869766.8602 | -814.5067 | -4760.0573 | 4829.2408 | 0.83573 | 0.64633 | -0.5298 | 2 | 0 | 0 | 0
36.4111 | 131080 | 30822127.398 | -23890306.4415 | 19474516.5657 | -0.68392 | 7 | 21.3072 | 1220.8143 | 30822127.398 | -801.5112 | -4770.6508 | 4837.5127 | 0.83831 | 0.64978 | -0.52967 | 2 | 0 | 0 | 0
36.4167 | 131100 | 30774381.9937 | -23906336.6649 | 19379103.549 | -0.68119 | 7 | 21.31 | 1220.9709 | 30774381.9937 | -788.4463 | -4781.2416 | 4845.8145 | 0.84091 | 0.65324 | -0.52954 | 2 | 0 | 0 | 0
36.4222 | 131120 | 30726530.6755 | -23922105.5908 | 19283478.7177 | -0.67845 | 7 | 21.3127 | 1221.1279 | 30726530.6755 | -775.3116 | -4791.8293 | 4854.1463 | 0.84353 | 0.65673 | -0.52939 | 2 | 0 | 0 | 0
36.4278 | 131140 | 30678573.4732 | -23937611.8235 | 19187642.1308 | -0.6757 | 7 | 21.3155 | 1221.2854 | 30678573.4732 | -762.1067 | -4802.414 | 4862.5083 | 0.84617 | 0.66025 | -0.52923 | 2 | 0 | 0 | 0
36.4333 | 131160 | 30630510.4185 | -23952853.9579 | 19091593.851 | -0.67294 | 7 | 21.3182 | 1221.4434 | 30630510.4185 | -748.8311 | -4812.9953 | 4870.9005 | 0.84883 | 0.66378 | -0.52907 | 2 | 0 | 0 | 0
36.4389 | 131180 | 30582341.5452 | -23967830.5799 | 18995333.9449 | -0.67017 | 7 | 21.321 | 1221.602 | 30582341.5452 | -735.4843 | -4823.5731 | 4879.3232 | 0.85151 | 0.66734 | -0.52889 | 2 | 0 | 0 | 0
36.4444 | 131200 | 30534066.8889 | -23982540.2663 | 18898862.4831 | -0.6674 | 7 | 21.3238 | 1221.761 | 30534066.8889 | -722.0659 | -4834.1472 | 4887.7764 | 0.8542 | 0.67092 | -0.5287 | 2 | 0 | 0 | 0
36.45 | 131220 | 30485686.4874 | -23996981.5843 | 18802179.5399 | -0.66461 | 7 | 21.3265 | 1221.9205 | 30485686.4874 | -708.5754 | -4844.7173 | 4896.2603 | 0.85692 | 0.67453 | -0.52851 | 2 | 0 | 0 | 0
36.4556 | 131240 | 30437200.3803 | -24011153.0917 | 18705285.1942 | -0.66182 | 7 | 21.3293 | 1222.0805 | 30437200.3803 | -695.0123 | -4855.2833 | 4904.775 | 0.85965 | 0.67816 | -0.5283 | 2 | 0 | 0 | 0
36.4611 | 131260 | 30388608.6095 | -24025053.3371 | 18608179.5286 | -0.65902 | 7 | 21.3321 | 1222.2411 | 30388608.6095 | -681.3761 | -4865.8449 | 4913.3207 | 0.8624 | 0.68181 | -0.52808 | 2 | 0 | 0 | 0
36.4667 | 131280 | 30339911.2188 | -24038680.8593 | 18510862.63 | -0.65621 | 7 | 21.3349 | 1222.4021 | 30339911.2188 | -667.6664 | -4876.402 | 4921.8975 | 0.86517 | 0.68548 | -0.52785 | 2 | 0 | 0 | 0
36.4722 | 131300 | 30291108.2544 | -24052034.1876 | 18413334.5898 | -0.65339 | 7 | 21.3378 | 1222.5637 | 30291108.2544 | -653.8827 | -4886.9543 | 4930.5056 | 0.86796 | 0.68919 | -0.52761 | 2 | 0 | 0 | 0
36.4778 | 131320 | 30242199.7645 | -24065111.8415 | 18315595.5036 | -0.65056 | 7 | 21.3406 | 1222.7258 | 30242199.7645 | -640.0245 | -4897.5016 | 4939.145 | 0.87077 | 0.69291 | -0.52736 | 2 | 0 | 0 | 0
36.4833 | 131340 | 30193185.7996 | -24077912.3306 | 18217645.4715 | -0.64772 | 7 | 21.3434 | 1222.8884 | 30193185.7996 | -626.0912 | -4908.0437 | 4947.816 | 0.8736 | 0.69666 | -0.5271 | 2 | 0 | 0 | 0
36.4889 | 131360 | 30144066.4124 | -24090434.1549 | 18119484.5982 | -0.64487 | 7 | 21.3463 | 1223.0516 | 30144066.4124 | -612.0825 | -4918.5803 | 4956.5186 | 0.87645 | 0.70044 | -0.52683 | 2 | 0 | 0 | 0
36.4944 | 131380 | 30094841.6582 | -24102675.8043 | 18021112.9929 | -0.64202 | 7 | 21.3491 | 1223.2152 | 30094841.6582 | -597.9977 | -4929.1112 | 4965.2531 | 0.87932 | 0.70424 | -0.52655 | 2 | 0 | 0 | 0
36.5 | 131400 | 30045511.5942 | -24114635.7587 | 17922530.7695 | -0.63915 | 7 | 21.352 | 1223.3795 | 30045511.5942 | -583.8365 | -4939.6361 | 4974.0195 | 0.88221 | 0.70806 | -0.52625 | 2 | 0 | 0 | 0
36.5056 | 131420 | 29996076.2804 | -24126312.4877 | 17823738.0469 | -0.63627 | 7 | 21.3549 | 1223.5442 | 29996076.2804 | -569.5982 | -4950.1549 | 4982.8181 | 0.88512 | 0.71191 | -0.52594 | 2 | 0 | 0 | 0
36.5111 | 131440 | 29946535.7789 | -24137704.451 | 17724734.9485 | -0.63339 | 7 | 21.3578 | 1223.7095 | 29946535.7789 | -555.2823 | -4960.6673 | 4991.6489 | 0.88805 | 0.71579 | -0.52562 | 2 | 0 | 0 | 0
36.5167 | 131460 | 29896890.1546 | -24148810.0978 | 17625521.6029 | -0.63049 | 7 | 21.3607 | 1223.8754 | 29896890.1546 | -540.8885 | -4971.173 | 5000.5121 | 0.891 | 0.71969 | -0.52528 | 2 | 0 | 0 | 0
36.5222 | 131480 | 29847139.4747 | -24159627.867 | 17526098.1438 | -0.62759 | 7 | 21.3636 | 1224.0418 | 29847139.4747 | -526.416 | -4981.6717 | 5009.4078 | 0.89397 | 0.72362 | -0.52494 | 2 | 0 | 0 | 0
36.5278 | 131500 | 29797283.809 | -24170156.1871 | 17426464.7099 | -0.62468 | 7 | 21.3665 | 1224.2087 | 29797283.809 | -511.8644 | -4992.1632 | 5018.3363 | 0.89697 | 0.72758 | -0.52458 | 2 | 0 | 0 | 0
36.5333 | 131520 | 29747323.2301 | -24180393.476 | 17326621.4451 | -0.62175 | 7 | 21.3694 | 1224.3763 | 29747323.2301 | -497.2332 | -5002.6473 | 5027.2976 | 0.89998 | 0.73156 | -0.5242 | 2 | 0 | 0 | 0
36.5389 | 131540 | 29697257.813 | -24190338.141 | 17226568.4987 | -0.61882 | 7 | 21.3723 | 1224.5443 | 29697257.813 | -482.5219 | -5013.1237 | 5036.2919 | 0.90302 | 0.73557 | -0.52382 | 2 | 0 | 0 | 0
36.5444 | 131560 | 29647087.6356 | -24199988.5786 | 17126306.0253 | -0.61587 | 7 | 21.3753 | 1224.713 | 29647087.6356 | -467.7298 | -5023.592 | 5045.3194 | 0.90608 | 0.7396 | -0.52342 | 2 | 0 | 0 | 0
36.55 | 131580 | 29596812.7785 | -24209343.1746 | 17025834.1851 | -0.61292 | 7 | 21.3782 | 1224.8822 | 29596812.7785 | -452.8565 | -5034.0521 | 5054.3802 | 0.90916 | 0.74367 | -0.523 | 2 | 0 | 0 | 0
36.5556 | 131600 | 29546433.325 | -24218400.3039 | 16925153.144 | -0.60996 | 7 | 21.3812 | 1225.052 | 29546433.325 | -437.9013 | -5044.5035 | 5063.4744 | 0.91226 | 0.74776 | -0.52257 | 2 | 0 | 0 | 0
36.5611 | 131620 | 29495949.3615 | -24227158.3305 | 16824263.0734 | -0.60698 | 7 | 21.3842 | 1225.2224 | 29495949.3615 | -422.8638 | -5054.9461 | 5072.6023 | 0.91539 | 0.75187 | -0.52213 | 2 | 0 | 0 | 0
36.5667 | 131640 | 29445360.977 | -24235615.6072 | 16723164.1506 | -0.604 | 7 | 21.3871 | 1225.3934 | 29445360.977 | -407.7434 | -5065.3796 | 5081.764 | 0.91854 | 0.75602 | -0.52167 | 2 | 0 | 0 | 0
36.5722 | 131660 | 29394668.2638 | -24243770.4757 | 16621856.5587 | -0.60101 | 7 | 21.3901 | 1225.5649 | 29394668.2638 | -392.5395 | -5075.8036 | 5090.9596 | 0.92171 | 0.76019 | -0.5212 | 2 | 0 | 0 | 0
36.5778 | 131680 | 29343871.3169 | -24251621.2665 | 16520340.4871 | -0.598 | 7 | 21.3931 | 1225.7371 | 29343871.3169 | -377.2516 | -5086.2178 | 5100.1892 | 0.9249 | 0.7644 | -0.52071 | 2 | 0 | 0 | 0
36.5833 | 131700 | 29292970.2345 | -24259166.2986 | 16418616.131 | -0.59499 | 7 | 21.3962 | 1225.9098 | 29292970.2345 | -361.8791 | -5096.622 | 5109.4532 | 0.92812 | 0.76863 | -0.52021 | 2 | 0 | 0 | 0
36.5889 | 131720 | 29241965.118 | -24266403.8799 | 16316683.6919 | -0.59196 | 7 | 21.3992 | 1226.0832 | 29241965.118 | -346.4213 | -5107.0157 | 5118.7515 | 0.93136 | 0.77289 | -0.51969 | 2 | 0 | 0 | 0
36.5944 | 131740 | 29190856.0718 | -24273332.3064 | 16214543.3778 | -0.58892 | 7 | 21.4022 | 1226.2571 | 29190856.0718 | -330.8778 | -5117.3987 | 5128.0844 | 0.93462 | 0.77718 | -0.51915 | 2 | 0 | 0 | 0
36.6 | 131760 | 29139643.2036 | -24279949.8627 | 16112195.4029 | -0.58588 | 7 | 21.4053 | 1226.4317 | 29139643.2036 | -315.2479 | -5127.7707 | 5137.4521 | 0.93791 | 0.78149 | -0.5186 | 2 | 0 | 0 | 0
36.6056 | 131780 | 29088326.6245 | -24286254.8217 | 16009639.9882 | -0.58282 | 7 | 21.4083 | 1226.6069 | 29088326.6245 | -299.5311 | -5138.1313 | 5146.8546 | 0.94122 | 0.78584 | -0.51803 | 2 | 0 | 0 | 0
36.6111 | 131800 | 29036906.4488 | -24292245.4444 | 15906877.3612 | -0.57975 | 7 | 21.4114 | 1226.7827 | 29036906.4488 | -283.7268 | -5148.4802 | 5156.2922 | 0.94456 | 0.79022 | -0.51744 | 2 | 0 | 0 | 0
36.6167 | 131820 | 28985382.7942 | -24297919.98 | 15803907.7563 | -0.57667 | 7 | 21.4145 | 1226.9591 | 28985382.7942 | -267.8343 | -5158.8171 | 5165.7651 | 0.94792 | 0.79462 | -0.51684 | 2 | 0 | 0 | 0
36.6222 | 131840 | 28933755.7819 | -24303276.6657 | 15700731.4147 | -0.57358 | 7 | 21.4176 | 1227.1362 | 28933755.7819 | -251.853 | -5169.1415 | 5175.2733 | 0.95131 | 0.79906 | -0.51622 | 2 | 0 | 0 | 0
36.6278 | 131860 | 28882025.5367 | -24308313.7265 | 15597348.5848 | -0.57048 | 7 | 21.4207 | 1227.3139 | 28882025.5367 | -235.7824 | -5179.4531 | 5184.8171 | 0.95472 | 0.80353 | -0.51558 | 2 | 0 | 0 | 0
36.6333 | 131880 | 28830192.1869 | -24313029.3754 | 15493759.5219 | -0.56737 | 7 | 21.4238 | 1227.4922 | 28830192.1869 | -219.6219 | -5189.7517 | 5194.3966 | 0.95815 | 0.80803 | -0.51493 | 2 | 0 | 0 | 0
36.6389 | 131900 | 28778255.8644 | -24317421.8129 | 15389964.4888 | -0.56424 | 7 | 21.4269 | 1227.6712 | 28778255.8644 | -203.3707 | -5200.0367 | 5204.012 | 0.96161 | 0.81256 | -0.51425 | 2 | 0 | 0 | 0
36.6444 | 131920 | 28726216.7049 | -24321489.2273 | 15285963.7557 | -0.56111 | 7 | 21.43 | 1227.8508 | 28726216.7049 | -187.0283 | -5210.3078 | 5213.6635 | 0.9651 | 0.81712 | -0.51356 | 2 | 0 | 0 | 0
36.65 | 131940 | 28674074.8478 | -24325229.7943 | 15181757.6003 | -0.55796 | 7 | 21.4332 | 1228.0311 | 28674074.8478 | -170.5941 | -5220.5646 | 5223.3512 | 0.96862 | 0.82171 | -0.51284 | 2 | 0 | 0 | 0
36.6556 | 131960 | 28621830.4365 | -24328641.677 | 15077346.3079 | -0.55481 | 7 | 21.4363 | 1228.212 | 28621830.4365 | -154.0675 | -5230.8068 | 5233.0753 | 0.97215 | 0.82633 | -0.51211 | 2 | 0 | 0 | 0
36.6611 | 131980 | 28569483.6182 | -24331723.0261 | 14972730.1716 | -0.55164 | 7 | 21.4395 | 1228.3936 | 28569483.6182 | -137.4476 | -5241.0339 | 5242.8359 | 0.97572 | 0.83099 | -0.51136 | 2 | 0 | 0 | 0
36.6667 | 132000 | 28517034.544 | -24334471.979 | 14867909.4927 | -0.54845 | 7 | 21.4427 | 1228.5758 | 28517034.544 | -120.7341 | -5251.2456 | 5252.6334 | 0.97931 | 0.83568 | -0.51058 | 2 | 0 | 0 | 0
36.6722 | 132020 | 28464483.3691 | -24336886.6608 | 14762884.5803 | -0.54526 | 7 | 21.4459 | 1228.7588 | 28464483.3691 | -103.9261 | -5261.4414 | 5262.4677 | 0.98293 | 0.8404 | -0.50979 | 2 | 0 | 0 | 0
36.6778 | 132040 | 28411830.253 | -24338965.1832 | 14657655.7518 | -0.54206 | 7 | 21.4491 | 1228.9424 | 28411830.253 | -87.0231 | -5271.6209 | 5272.3392 | 0.98658 | 0.84515 | -0.50898 | 2 | 0 | 0 | 0
36.6833 | 132060 | 28359075.3591 | -24340705.6449 | 14552223.333 | -0.53884 | 7 | 21.4523 | 1229.1267 | 28359075.3591 | -70.0243 | -5281.7837 | 5282.2479 | 0.99025 | 0.84994 | -0.50814 | 2 | 0 | 0 | 0
36.6889 | 132080 | 28306218.8553 | -24342106.1315 | 14446587.6582 | -0.53561 | 7 | 21.4555 | 1229.3117 | 28306218.8553 | -52.9292 | -5291.9294 | 5292.1941 | 0.99395 | 0.85476 | -0.50728 | 2 | 0 | 0 | 0
36.6944 | 132100 | 28253260.9137 | -24343164.7152 | 14340749.0705 | -0.53237 | 7 | 21.4588 | 1229.4973 | 28253260.9137 | -35.737 | -5302.0574 | 5302.1779 | 0.99768 | 0.85961 | -0.5064 | 2 | 0 | 0 | 0
36.7 | 132120 | 28200201.7108 | -24343879.4549 | 14234707.9216 | -0.52912 | 7 | 21.462 | 1229.6837 | 28200201.7108 | -18.4471 | -5312.1675 | 5312.1995 | 1.0014 | 0.8645 | -0.5055 | 2 | 0 | 0 | 0
36.7056 | 132140 | 28147041.4278 | -24344248.396 | 14128464.5722 | -0.52585 | 7 | 21.4653 | 1229.8708 | 28147041.4278 | -1.0587 | -5322.259 | 5322.2591 | 1.0052 | 0.86942 | -0.50458 | 2 | 0 | 0 | 0
36.7111 | 132160 | 28093780.2502 | -24344269.5702 | 14022019.3923 | -0.52258 | 7 | 21.4686 | 1230.0586 | 28093780.2502 | 16.4287 | -5332.3316 | 5332.3569 | 1.009 | 0.87437 | -0.50363 | 2 | 0 | 0 | 0
36.7167 | 132180 | 28040418.3684 | -24343940.9955 | 13915372.7611 | -0.51929 | 7 | 21.4719 | 1230.247 | 28040418.3684 | 34.016 | -5342.3847 | 5342.493 | 1.0129 | 0.87936 | -0.50266 | 2 | 0 | 0 | 0
36.7222 | 132200 | 27986955.9773 | -24343260.6761 | 13808525.0672 | -0.51598 | 7 | 21.4752 | 1230.4363 | 27986955.9773 | 51.7037 | -5352.4179 | 5352.6676 | 1.0168 | 0.88439 | -0.50166 | 2 | 0 | 0 | 0
36.7278 | 132220 | 27933393.2768 | -24342226.6022 | 13701476.7088 | -0.51267 | 7 | 21.4785 | 1230.6262 | 27933393.2768 | 69.4926 | -5362.4307 | 5362.881 | 1.0207 | 0.88945 | -0.50064 | 2 | 0 | 0 | 0
36.7333 | 132240 | 27879730.4715 | -24340836.7501 | 13594228.094 | -0.50934 | 7 | 21.4818 | 1230.8169 | 27879730.4715 | 87.3834 | -5372.4227 | 5373.1333 | 1.0246 | 0.89454 | -0.4996 | 2 | 0 | 0 | 0
36.7389 | 132260 | 27825967.7713 | -24339089.0818 | 13486779.6407 | -0.506 | 7 | 21.4851 | 1231.0083 | 27825967.7713 | 105.3768 | -5382.3932 | 5383.4246 | 1.0286 | 0.89967 | -0.49853 | 2 | 0 | 0 | 0
36.7444 | 132280 | 27772105.3909 | -24336981.5452 | 13379131.7772 | -0.50265 | 7 | 21.4885 | 1231.2004 | 27772105.3909 | 123.4736 | -5392.3418 | 5393.7552 | 1.0326 | 0.90484 | -0.49743 | 2 | 0 | 0 | 0
36.75 | 132300 | 27718143.5503 | -24334512.0738 | 13271284.9418 | -0.49928 | 7 | 21.4919 | 1231.3933 | 27718143.5503 | 141.6744 | -5402.2679 | 5404.1253 | 1.0366 | 0.91004 | -0.49631 | 2 | 0 | 0 | 0
36.7556 | 132320 | 27664082.4746 | -24331678.5864 | 13163239.5835 | -0.4959 | 7 | 21.4952 | 1231.587 | 27664082.4746 | 159.9799 | -5412.1711 | 5414.535 | 1.0406 | 0.91528 | -0.49516 | 2 | 0 | 0 | 0
36.7611 | 132340 | 27609922.3944 | -24328478.9874 | 13054996.1618 | -0.49251 | 7 | 21.4986 | 1231.7814 | 27609922.3944 | 178.391 | -5422.0507 | 5424.9846 | 1.0447 | 0.92055 | -0.49398 | 2 | 0 | 0 | 0
36.7667 | 132360 | 27555663.5457 | -24324911.1666 | 12946555.1472 | -0.4891 | 7 | 21.502 | 1231.9766 | 27555663.5457 | 196.9084 | -5431.9063 | 5435.4741 | 1.0488 | 0.92587 | -0.49278 | 2 | 0 | 0 | 0
36.7722 | 132380 | 27501306.17 | -24320972.9989 | 12837917.0212 | -0.48568 | 7 | 21.5055 | 1232.1725 | 27501306.17 | 215.5327 | -5441.7372 | 5446.0039 | 1.053 | 0.93122 | -0.49155 | 2 | 0 | 0 | 0
36.7778 | 132400 | 27446850.5144 | -24316662.3441 | 12729082.2765 | -0.48225 | 7 | 21.5089 | 1232.3692 | 27446850.5144 | 234.2648 | -5451.543 | 5456.5741 | 1.0572 | 0.93661 | -0.49029 | 2 | 0 | 0 | 0
36.7833 | 132420 | 27392296.8318 | -24311977.0473 | 12620051.4173 | -0.4788 | 7 | 21.5123 | 1232.5667 | 27392296.8318 | 253.1055 | -5461.3229 | 5467.1848 | 1.0614 | 0.94203 | -0.489 | 2 | 0 | 0 | 0
36.7889 | 132440 | 27337645.3809 | -24306914.9381 | 12510824.9595 | -0.47534 | 7 | 21.5158 | 1232.765 | 27337645.3809 | 272.0553 | -5471.0764 | 5477.8364 | 1.0656 | 0.94749 | -0.48768 | 2 | 0 | 0 | 0
36.7944 | 132460 | 27282896.4264 | -24301473.8311 | 12401403.4306 | -0.47187 | 7 | 21.5193 | 1232.9641 | 27282896.4264 | 291.1153 | -5480.803 | 5488.5289 | 1.0699 | 0.953 | -0.48633 | 2 | 0 | 0 | 0
36.8 | 132480 | 27228050.2388 | -24295651.5255 | 12291787.3704 | -0.46838 | 7 | 21.5228 | 1233.164 | 27228050.2388 | 310.286 | -5490.502 | 5499.2626 | 1.0742 | 0.95854 | -0.48495 | 2 | 0 | 0 | 0
36.8056 | 132500 | 27173107.0951 | -24289445.805 | 12181977.3308 | -0.46487 | 7 | 21.5263 | 1233.3647 | 27173107.0951 | 329.5684 | -5500.1727 | 5510.0377 | 1.0786 | 0.96412 | -0.48354 | 2 | 0 | 0 | 0
36.8111 | 132520 | 27118067.2781 | -24282854.4375 | 12071973.8762 | -0.46136 | 7 | 21.5298 | 1233.5662 | 27118067.2781 | 348.9631 | -5509.8146 | 5520.8543 | 1.083 | 0.96974 | -0.48209 | 2 | 0 | 0 | 0
36.8167 | 132540 | 27062931.0774 | -24275875.1755 | 11961777.5839 | -0.45783 | 7 | 21.5333 | 1233.7685 | 27062931.0774 | 368.471 | -5519.427 | 5531.7127 | 1.0874 | 0.9754 | -0.48062 | 2 | 0 | 0 | 0
36.8222 | 132560 | 27007698.7888 | -24268505.7554 | 11851389.0437 | -0.45428 | 7 | 21.5369 | 1233.9717 | 27007698.7888 | 388.0929 | -5529.0092 | 5542.613 | 1.0918 | 0.98109 | -0.47911 | 2 | 0 | 0 | 0
36.8278 | 132580 | 26952370.7146 | -24260743.8979 | 11740808.8589 | -0.45072 | 7 | 21.5404 | 1234.1757 | 26952370.7146 | 407.8295 | -5538.5606 | 5553.5555 | 1.0963 | 0.98683 | -0.47757 | 2 | 0 | 0 | 0
36.8333 | 132600 | 26896947.1641 | -24252587.3074 | 11630037.646 | -0.44714 | 7 | 21.544 | 1234.3805 | 26896947.1641 | 427.6818 | -5548.0805 | 5564.5404 | 1.1008 | 0.99261 | -0.47599 | 2 | 0 | 0 | 0
36.8389 | 132620 | 26841428.4533 | -24244033.6724 | 11519076.0351 | -0.44355 | 7 | 21.5476 | 1234.5862 | 26841428.4533 | 447.6504 | -5557.5682 | 5575.5677 | 1.1054 | 0.99843 | -0.47438 | 2 | 0 | 0 | 0
36.8444 | 132640 | 26785814.9048 | -24235080.6649 | 11407924.6702 | -0.43995 | 7 | 21.5512 | 1234.7927 | 26785814.9048 | 467.7362 | -5567.023 | 5586.6379 | 1.11 | 1.0043 | -0.47274 | 2 | 0 | 0 | 0
36.85 | 132660 | 26730106.8488 | -24225725.9406 | 11296584.2094 | -0.43633 | 7 | 21.5548 | 1235.0001 | 26730106.8488 | 487.9401 | -5576.4442 | 5597.7509 | 1.1146 | 1.0102 | -0.47106 | 2 | 0 | 0 | 0
36.8556 | 132680 | 26674304.6222 | -24215967.1385 | 11185055.325 | -0.4327 | 7 | 21.5585 | 1235.2084 | 26674304.6222 | 508.2629 | -5585.831 | 5608.9072 | 1.1193 | 1.0161 | -0.46934 | 2 | 0 | 0 | 0
36.8611 | 132700 | 26618408.5695 | -24205801.8813 | 11073338.7041 | -0.42905 | 7 | 21.5621 | 1235.4175 | 26618408.5695 | 528.7053 | -5595.1828 | 5620.1067 | 1.124 | 1.0221 | -0.46759 | 2 | 0 | 0 | 0
36.8667 | 132720 | 26562419.0425 | -24195227.7747 | 10961435.0482 | -0.42538 | 7 | 21.5658 | 1235.6275 | 26562419.0425 | 549.2684 | -5604.4987 | 5631.3499 | 1.1287 | 1.0282 | -0.46579 | 2 | 0 | 0 | 0
36.8722 | 132740 | 26506336.4005 | -24184242.4076 | 10849345.0745 | -0.4217 | 7 | 21.5694 | 1235.8384 | 26506336.4005 | 569.9528 | -5613.778 | 5642.6367 | 1.1335 | 1.0342 | -0.46396 | 2 | 0 | 0 | 0
36.8778 | 132760 | 26450161.0106 | -24172843.352 | 10737069.515 | -0.418 | 7 | 21.5731 | 1236.0502 | 26450161.0106 | 590.7595 | -5623.0199 | 5653.9676 | 1.1383 | 1.0403 | -0.46209 | 2 | 0 | 0 | 0
36.8833 | 132780 | 26393893.2478 | -24161028.1626 | 10624609.1177 | -0.41429 | 7 | 21.5769 | 1236.2629 | 26393893.2478 | 611.6893 | -5632.2236 | 5665.3425 | 1.1432 | 1.0465 | -0.46019 | 2 | 0 | 0 | 0
36.8889 | 132800 | 26337533.4947 | -24148794.377 | 10511964.6462 | -0.41056 | 7 | 21.5806 | 1236.4765 | 26337533.4947 | 632.7431 | -5641.3883 | 5676.7619 | 1.1481 | 1.0527 | -0.45824 | 2 | 0 | 0 | 0
36.8944 | 132820 | 26281082.1425 | -24136139.5157 | 10399136.8805 | -0.40682 | 7 | 21.5843 | 1236.691 | 26281082.1425 | 653.9217 | -5650.5132 | 5688.2258 | 1.153 | 1.0589 | -0.45624 | 2 | 0 | 0 | 0
36.9 | 132840 | 26224539.5902 | -24123061.0814 | 10286126.617 | -0.40306 | 7 | 21.5881 | 1236.9065 | 26224539.5902 | 675.2261 | -5659.5974 | 5699.7345 | 1.158 | 1.0652 | -0.45421 | 2 | 0 | 0 | 0
36.9056 | 132860 | 26167906.2454 | -24109556.5594 | 10172934.6688 | -0.39928 | 7 | 21.5919 | 1237.1229 | 26167906.2454 | 696.6571 | -5668.6401 | 5711.2881 | 1.163 | 1.0716 | -0.45214 | 2 | 0 | 0 | 0
36.9111 | 132880 | 26111182.5242 | -24095623.4174 | 10059561.866 | -0.39549 | 7 | 21.5957 | 1237.3402 | 26111182.5242 | 718.2156 | -5677.6405 | 5722.887 | 1.1681 | 1.0779 | -0.45002 | 2 | 0 | 0 | 0
36.9167 | 132900 | 26054368.8513 | -24081259.1053 | 9946009.0561 | -0.39168 | 7 | 21.5995 | 1237.5585 | 26054368.8513 | 739.9025 | -5686.5976 | 5734.5312 | 1.1732 | 1.0843 | -0.44785 | 2 | 0 | 0 | 0
36.9222 | 132920 | 25997465.6604 | -24066461.055 | 9832277.1042 | -0.38785 | 7 | 21.6033 | 1237.7777 | 25997465.6604 | 761.7187 | -5695.5105 | 5746.221 | 1.1783 | 1.0908 | -0.44565 | 2 | 0 | 0 | 0
36.9278 | 132940 | 25940473.394 | -24051226.6804 | 9718366.8935 | -0.38401 | 7 | 21.6071 | 1237.9979 | 25940473.394 | 783.6651 | -5704.3784 | 5757.9566 | 1.1835 | 1.0973 | -0.44339 | 2 | 0 | 0 | 0
36.9333 | 132960 | 25883392.5039 | -24035553.3774 | 9604279.3252 | -0.38015 | 7 | 21.611 | 1238.219 | 25883392.5039 | 805.7427 | -5713.2003 | 5769.7382 | 1.1887 | 1.1039 | -0.44109 | 2 | 0 | 0 | 0
36.9389 | 132980 | 25826223.4511 | -24019438.5236 | 9490015.3192 | -0.37627 | 7 | 21.6149 | 1238.4412 | 25826223.4511 | 827.9523 | -5721.9752 | 5781.566 | 1.194 | 1.1105 | -0.43875 | 2 | 0 | 0 | 0
36.9444 | 133000 | 25768966.706 | -24002879.4782 | 9375575.8143 | -0.37238 | 7 | 21.6188 | 1238.6643 | 25768966.706 | 850.2948 | -5730.7023 | 5793.4403 | 1.1993 | 1.1171 | -0.43635 | 2 | 0 | 0 | 0
36.95 | 133020 | 25711622.7488 | -23985873.5821 | 9260961.7685 | -0.36847 | 7 | 21.6227 | 1238.8884 | 25711622.7488 | 872.7712 | -5739.3804 | 5805.3611 | 1.2047 | 1.1238 | -0.43391 | 2 | 0 | 0 | 0
36.9556 | 133040 | 25654192.0694 | -23968418.1576 | 9146174.1595 | -0.36454 | 7 | 21.6266 | 1239.1135 | 25654192.0694 | 895.3825 | -5748.0087 | 5817.3288 | 1.2101 | 1.1306 | -0.43141 | 2 | 0 | 0 | 0
36.9611 | 133060 | 25596675.1676 | -23950510.508 | 9031213.9848 | -0.36059 | 7 | 21.6306 | 1239.3396 | 25596675.1676 | 918.1295 | -5756.5861 | 5829.3435 | 1.2155 | 1.1374 | -0.42887 | 2 | 0 | 0 | 0
36.9667 | 133080 | 25539072.5535 | -23932147.9184 | 8916082.2621 | -0.35663 | 7 | 21.6345 | 1239.5668 | 25539072.5535 | 941.0132 | -5765.1116 | 5841.4055 | 1.221 | 1.1442 | -0.42627 | 2 | 0 | 0 | 0
36.9722 | 133100 | 25481384.7474 | -23913327.6545 | 8800780.0297 | -0.35264 | 7 | 21.6385 | 1239.795 | 25481384.7474 | 964.0346 | -5773.5841 | 5853.5149 | 1.2265 | 1.1511 | -0.42363 | 2 | 0 | 0 | 0
36.9778 | 133120 | 25423612.2801 | -23894046.9633 | 8685308.3472 | -0.34864 | 7 | 21.6425 | 1240.0242 | 25423612.2801 | 987.1945 | -5782.0026 | 5865.6719 | 1.2321 | 1.158 | -0.42092 | 2 | 0 | 0 | 0
36.9833 | 133140 | 25365755.6932 | -23874303.0725 | 8569668.295 | -0.34463 | 7 | 21.6465 | 1240.2544 | 25365755.6932 | 1010.4941 | -5790.366 | 5877.8769 | 1.2378 | 1.165 | -0.41817 | 2 | 0 | 0 | 0
36.9889 | 133160 | 25307815.539 | -23854093.1909 | 8453860.9756 | -0.34059 | 7 | 21.6506 | 1240.4857 | 25307815.539 | 1033.9342 | -5798.6731 | 5890.1298 | 1.2434 | 1.172 | -0.41536 | 2 | 0 | 0 | 0
36.9944 | 133180 | 25249792.381 | -23833414.5077 | 8337887.5136 | -0.33653 | 7 | 21.6546 | 1240.7181 | 25249792.381 | 1057.5157 | -5806.9229 | 5902.4311 | 1.2491 | 1.1791 | -0.41249 | 2 | 0 | 0 | 0
37 | 133200 | 25191686.7939 | -23812264.1928 | 8221749.0558 | -0.33246 | 7 | 21.6587 | 1240.9516 | 25191686.7939 | 1081.2398 | -5815.1142 | 5914.7809 | 1.2549 | 1.1862 | -0.40956 | 2 | 0 | 0 | 0
37.0056 | 133220 | 25133499.3638 | -23790639.3965 | 8105446.7721 | -0.32836 | 7 | 21.6628 | 1241.1861 | 25133499.3638 | 1105.1073 | -5823.2458 | 5927.1793 | 1.2607 | 1.1934 | -0.40658 | 2 | 0 | 0 | 0
37.0111 | 133240 | 25075230.6885 | -23768537.2498 | 7988981.8555 | -0.32425 | 7 | 21.6669 | 1241.4217 | 25075230.6885 | 1129.1193 | -5831.3166 | 5939.6266 | 1.2666 | 1.2006 | -0.40354 | 2 | 0 | 0 | 0
37.0167 | 133260 | 25016881.3777 | -23745954.8637 | 7872355.5229 | -0.32012 | 7 | 21.671 | 1241.6584 | 25016881.3777 | 1153.2767 | -5839.3254 | 5952.123 | 1.2725 | 1.2079 | -0.40044 | 2 | 0 | 0 | 0
37.0222 | 133280 | 24958452.053 | -23722889.3294 | 7755569.015 | -0.31597 | 7 | 21.6752 | 1241.8962 | 24958452.053 | 1177.5805 | -5847.2709 | 5964.6687 | 1.2785 | 1.2152 | -0.39727 | 2 | 0 | 0 | 0
37.0278 | 133300 | 24899943.3484 | -23699337.7185 | 7638623.5973 | -0.3118 | 7 | 21.6793 | 1242.1352 | 24899943.3484 | 1202.0318 | -5855.1519 | 5977.2639 | 1.2845 | 1.2226 | -0.39405 | 2 | 0 | 0 | 0
37.0333 | 133320 | 24841355.9104 | -23675297.0823 | 7521520.56 | -0.30761 | 7 | 21.6835 | 1242.3752 | 24841355.9104 | 1226.6315 | -5862.9671 | 5989.9088 | 1.2906 | 1.23 | -0.39076 | 2 | 0 | 0 | 0
37.0389 | 133340 | 24782690.3981 | -23650764.4522 | 7404261.2187 | -0.3034 | 7 | 21.6877 | 1242.6164 | 24782690.3981 | 1251.3806 | -5870.7152 | 6002.6036 | 1.2967 | 1.2375 | -0.38741 | 2 | 0 | 0 | 0
37.0444 | 133360 | 24723947.4836 | -23625736.8395 | 7286846.915 | -0.29917 | 7 | 21.692 | 1242.8588 | 24723947.4836 | 1276.2802 | -5878.3949 | 6015.3485 | 1.3029 | 1.245 | -0.38399 | 2 | 0 | 0 | 0
37.05 | 133380 | 24665127.8521 | -23600211.2351 | 7169279.0165 | -0.29492 | 7 | 21.6962 | 1243.1023 | 24665127.8521 | 1301.3313 | -5886.0049 | 6028.1438 | 1.3091 | 1.2526 | -0.3805 | 2 | 0 | 0 | 0
37.0556 | 133400 | 24606232.2021 | -23574184.6097 | 7051558.9178 | -0.29065 | 7 | 21.7005 | 1243.3469 | 24606232.2021 | 1326.5348 | -5893.5439 | 6040.9895 | 1.3153 | 1.2602 | -0.37695 | 2 | 0 | 0 | 0
37.0611 | 133420 | 24547261.2459 | -23547653.9136 | 6933688.0403 | -0.28636 | 7 | 21.7048 | 1243.5928 | 24547261.2459 | 1351.8919 | -5901.0103 | 6053.8859 | 1.3217 | 1.2679 | -0.37332 | 2 | 0 | 0 | 0
37.0667 | 133440 | 24488215.7095 | -23520616.0766 | 6815667.8335 | -0.28205 | 7 | 21.7091 | 1243.8398 | 24488215.7095 | 1377.4034 | -5908.4029 | 6066.8332 | 1.3281 | 1.2756 | -0.36963 | 2 | 0 | 0 | 0
37.0722 | 133460 | 24429096.3331 | -23493068.0078 | 6697499.7746 | -0.27772 | 7 | 21.7134 | 1244.088 | 24429096.3331 | 1403.0706 | -5915.7202 | 6079.8317 | 1.3345 | 1.2834 | -0.36586 | 2 | 0 | 0 | 0
37.0778 | 133480 | 24369903.8711 | -23465006.5961 | 6579185.3699 | -0.27336 | 7 | 21.7178 | 1244.3374 | 24369903.8711 | 1428.8943 | -5922.9608 | 6092.8814 | 1.341 | 1.2912 | -0.36203 | 2 | 0 | 0 | 0
37.0833 | 133500 | 24310639.0925 | -23436428.7092 | 6460726.1544 | -0.26899 | 7 | 21.7222 | 1244.5881 | 24310639.0925 | 1454.8757 | -5930.1231 | 6105.9826 | 1.3475 | 1.2991 | -0.35811 | 2 | 0 | 0 | 0
37.0889 | 133520 | 24251302.7811 | -23407331.1945 | 6342123.6929 | -0.26459 | 7 | 21.7266 | 1244.8399 | 24251302.7811 | 1481.0158 | -5937.2056 | 6119.1354 | 1.3541 | 1.307 | -0.35413 | 2 | 0 | 0 | 0
37.0944 | 133540 | 24191895.7361 | -23377710.8782 | 6223379.5804 | -0.26018 | 7 | 21.731 | 1245.093 | 24191895.7361 | 1507.3156 | -5944.2069 | 6132.3402 | 1.3608 | 1.315 | -0.35006 | 2 | 0 | 0 | 0
37.1 | 133560 | 24132418.7716 | -23347564.5659 | 6104495.4426 | -0.25574 | 7 | 21.7354 | 1245.3474 | 24132418.7716 | 1533.7762 | -5951.1253 | 6145.597 | 1.3675 | 1.323 | -0.34592 | 2 | 0 | 0 | 0
37.1056 | 133580 | 24072872.7177 | -23316889.0423 | 5985472.9362 | -0.25128 | 7 | 21.7399 | 1245.603 | 24072872.7177 | 1560.3986 | -5957.9593 | 6158.906 | 1.3743 | 1.3311 | -0.3417 | 2 | 0 | 0 | 0
37.1111 | 133600 | 24013258.42 | -23285681.0709 | 5866313.7499 | -0.24679 | 7 | 21.7444 | 1245.8598 | 24013258.42 | 1587.1838 | -5964.7073 | 6172.2674 | 1.3811 | 1.3393 | -0.3374 | 2 | 0 | 0 | 0
37.1167 | 133620 | 23953576.7408 | -23253937.3944 | 5747019.6044 | -0.24229 | 7 | 21.7489 | 1246.118 | 23953576.7408 | 1614.133 | -5971.3675 | 6185.6815 | 1.388 | 1.3475 | -0.33301 | 2 | 0 | 0 | 0
37.1222 | 133640 | 23893828.5582 | -23221654.7343 | 5627592.2536 | -0.23776 | 7 | 21.7534 | 1246.3774 | 23893828.5582 | 1641.2472 | -5977.9385 | 6199.1484 | 1.395 | 1.3557 | -0.32855 | 2 | 0 | 0 | 0
37.1278 | 133660 | 23834014.7677 | -23188829.791 | 5508033.4846 | -0.23321 | 7 | 21.7579 | 1246.6382 | 23834014.7677 | 1668.5274 | -5984.4183 | 6212.6682 | 1.402 | 1.364 | -0.32399 | 2 | 0 | 0 | 0
37.1333 | 133680 | 23774136.2812 | -23155459.244 | 5388345.1185 | -0.22863 | 7 | 21.7625 | 1246.9002 | 23774136.2812 | 1695.9746 | -5990.8054 | 6226.2412 | 1.409 | 1.3724 | -0.31935 | 2 | 0 | 0 | 0
37.1389 | 133700 | 23714194.0284 | -23121539.7514 | 5268529.0112 | -0.22404 | 7 | 21.7671 | 1247.1636 | 23714194.0284 | 1723.5901 | -5997.0979 | 6239.8674 | 1.4162 | 1.3808 | -0.31463 | 2 | 0 | 0 | 0
37.1444 | 133720 | 23654188.9564 | -23087067.9502 | 5148587.0535 | -0.21942 | 7 | 21.7717 | 1247.4283 | 23654188.9564 | 1751.3747 | -6003.2941 | 6253.5472 | 1.4234 | 1.3892 | -0.30981 | 2 | 0 | 0 | 0
37.15 | 133740 | 23594122.0302 | -23052040.4562 | 5028521.1721 | -0.21477 | 7 | 21.7764 | 1247.6944 | 23594122.0302 | 1779.3296 | -6009.3921 | 6267.2807 | 1.4306 | 1.3977 | -0.3049 | 2 | 0 | 0 | 0
37.1556 | 133760 | 23533994.233 | -23016453.8641 | 4908333.3304 | -0.21011 | 7 | 21.781 | 1247.9618 | 23533994.233 | 1807.4558 | -6015.3901 | 6281.068 | 1.4379 | 1.4063 | -0.2999 | 2 | 0 | 0 | 0
37.1611 | 133780 | 23473806.5668 | -22980304.7472 | 4788025.5284 | -0.20541 | 7 | 21.7857 | 1248.2306 | 23473806.5668 | 1835.7545 | -6021.2862 | 6294.9092 | 1.4453 | 1.4149 | -0.29481 | 2 | 0 | 0 | 0
37.1667 | 133800 | 23413560.0522 | -22943589.6578 | 4667599.8041 | -0.2007 | 7 | 21.7904 | 1248.5008 | 23413560.0522 | 1864.2265 | -6027.0785 | 6308.8047 | 1.4528 | 1.4236 | -0.28962 | 2 | 0 | 0 | 0
37.1722 | 133820 | 23353255.729 | -22906305.1268 | 4547058.2337 | -0.19596 | 7 | 21.7952 | 1248.7724 | 23353255.729 | 1892.8731 | -6032.7651 | 6322.7544 | 1.4603 | 1.4323 | -0.28433 | 2 | 0 | 0 | 0
37.1778 | 133840 | 23292894.6566 | -22868447.6641 | 4426402.9325 | -0.1912 | 7 | 21.8 | 1249.0453 | 23292894.6566 | 1921.6953 | -6038.3439 | 6336.7586 | 1.4679 | 1.4411 | -0.27894 | 2 | 0 | 0 | 0
37.1833 | 133860 | 23232477.9143 | -22830013.7582 | 4305636.0552 | -0.18641 | 7 | 21.8047 | 1249.3197 | 23232477.9143 | 1950.6941 | -6043.8129 | 6350.8174 | 1.4755 | 1.4499 | -0.27345 | 2 | 0 | 0 | 0
37.1889 | 133880 | 23172006.6016 | -22790999.8768 | 4184759.7972 | -0.18159 | 7 | 21.8096 | 1249.5956 | 23172006.6016 | 1979.8705 | -6049.1701 | 6364.931 | 1.4832 | 1.4588 | -0.26786 | 2 | 0 | 0 | 0
37.1944 | 133900 | 23111481.8383 | -22751402.4661 | 4063776.3948 | -0.17675 | 7 | 21.8144 | 1249.8728 | 23111481.8383 | 2009.2257 | -6054.4134 | 6379.0995 | 1.491 | 1.4678 | -0.26217 | 2 | 0 | 0 | 0
37.2 | 133920 | 23050904.7653 | -22711217.9516 | 3942688.1258 | -0.17189 | 7 | 21.8193 | 1250.1516 | 23050904.7653 | 2038.7607 | -6059.5407 | 6393.323 | 1.4988 | 1.4767 | -0.25636 | 2 | 0 | 0 | 0
37.2056 | 133940 | 22990276.5449 | -22670442.7375 | 3821497.311 | -0.167 | 7 | 21.8242 | 1250.4318 | 22990276.5449 | 2068.4765 | -6064.5499 | 6407.6017 | 1.5068 | 1.4858 | -0.25046 | 2 | 0 | 0 | 0
37.2111 | 133960 | 22929598.3606 | -22629073.2072 | 3700206.3137 | -0.16208 | 7 | 21.8291 | 1250.7134 | 22929598.3606 | 2098.3742 | -6069.4386 | 6421.9358 | 1.5147 | 1.4949 | -0.24444 | 2 | 0 | 0 | 0
37.2167 | 133980 | 22868871.4183 | -22587105.7231 | 3578817.5417 | -0.15714 | 7 | 21.834 | 1250.9966 | 22868871.4183 | 2128.4548 | -6074.2047 | 6436.3253 | 1.5228 | 1.504 | -0.23831 | 2 | 0 | 0 | 0
37.2222 | 134000 | 22808096.9459 | -22544536.627 | 3457333.4472 | -0.15217 | 7 | 21.839 | 1251.2813 | 22808096.9459 | 2158.7194 | -6078.846 | 6450.7703 | 1.5309 | 1.5132 | -0.23206 | 2 | 0 | 0 | 0
37.2278 | 134020 | 22747276.1943 | -22501362.2398 | 3335756.5279 | -0.14717 | 7 | 21.844 | 1251.5675 | 22747276.1943 | 2189.1689 | -6083.36 | 6465.271 | 1.5391 | 1.5225 | -0.2257 | 2 | 0 | 0 | 0
37.2333 | 134040 | 22686410.4375 | -22457578.8617 | 3214089.3276 | -0.14215 | 7 | 21.849 | 1251.8552 | 22686410.4375 | 2219.8045 | -6087.7445 | 6479.8276 | 1.5474 | 1.5318 | -0.21923 | 2 | 0 | 0 | 0
37.2389 | 134060 | 22625500.9728 | -22413182.7726 | 3092334.4371 | -0.1371 | 7 | 21.854 | 1252.1445 | 22625500.9728 | 2250.627 | -6091.9971 | 6494.44 | 1.5557 | 1.5411 | -0.21263 | 2 | 0 | 0 | 0
37.2444 | 134080 | 22564549.1216 | -22368170.2317 | 2970494.4951 | -0.13203 | 7 | 21.8591 | 1252.4354 | 22564549.1216 | 2281.6377 | -6096.1153 | 6509.1084 | 1.5641 | 1.5505 | -0.20591 | 2 | 0 | 0 | 0
37.25 | 134100 | 22503556.2296 | -22322537.4782 | 2848572.1888 | -0.12692 | 7 | 21.8642 | 1252.7278 | 22503556.2296 | 2312.8374 | -6100.0967 | 6523.833 | 1.5726 | 1.56 | -0.19907 | 2 | 0 | 0 | 0
37.2556 | 134120 | 22442523.6673 | -22276280.7309 | 2726570.2549 | -0.12179 | 7 | 21.8694 | 1253.0218 | 22442523.6673 | 2344.2271 | -6103.9387 | 6538.6137 | 1.5812 | 1.5695 | -0.1921 | 2 | 0 | 0 | 0
37.2611 | 134140 | 22381452.8301 | -22229396.1887 | 2604491.4802 | -0.11663 | 7 | 21.8745 | 1253.3174 | 22381452.8301 | 2375.8079 | -6107.6389 | 6553.4507 | 1.5898 | 1.579 | -0.18501 | 2 | 0 | 0 | 0
37.2667 | 134160 | 22320345.1392 | -22181880.0307 | 2482338.7027 | -0.11144 | 7 | 21.8797 | 1253.6147 | 22320345.1392 | 2407.5807 | -6111.1945 | 6568.344 | 1.5986 | 1.5886 | -0.17778 | 2 | 0 | 0 | 0
37.2722 | 134180 | 22259202.0417 | -22133728.4163 | 2360114.8123 | -0.10623 | 7 | 21.8849 | 1253.9136 | 22259202.0417 | 2439.5465 | -6114.603 | 6583.2938 | 1.6074 | 1.5983 | -0.17043 | 2 | 0 | 0 | 0
37.2778 | 134200 | 22198025.0112 | -22084937.4853 | 2237822.7517 | -0.10098 | 7 | 21.8902 | 1254.2141 | 22198025.0112 | 2471.7063 | -6117.8617 | 6598.3001 | 1.6162 | 1.608 | -0.16293 | 2 | 0 | 0 | 0
37.2833 | 134220 | 22136815.5481 | -22035503.3584 | 2115465.5173 | -0.095709 | 7 | 21.8954 | 1254.5163 | 22136815.5481 | 2504.0611 | -6120.9679 | 6613.3629 | 1.6252 | 1.6177 | -0.15531 | 2 | 0 | 0 | 0
37.2889 | 134240 | 22075575.1802 | -21985422.137 | 1993046.1601 | -0.090406 | 7 | 21.9007 | 1254.8201 | 22075575.1802 | 2536.6117 | -6123.9187 | 6628.4824 | 1.6342 | 1.6275 | -0.14754 | 2 | 0 | 0 | 0
37.2944 | 134260 | 22014305.463 | -21934689.9037 | 1870567.7868 | -0.085073 | 7 | 21.9061 | 1255.1257 | 22014305.463 | 2569.3591 | -6126.7113 | 6643.6585 | 1.6433 | 1.6374 | -0.13963 | 2 | 0 | 0 | 0
37.3 | 134280 | 21953007.9802 | -21883302.7227 | 1748033.5601 | -0.079711 | 7 | 21.9114 | 1255.4329 | 21953007.9802 | 2602.3042 | -6129.343 | 6658.8912 | 1.6525 | 1.6473 | -0.13158 | 2 | 0 | 0 | 0
37.3056 | 134300 | 21891684.3444 | -21831256.6395 | 1625446.7005 | -0.074318 | 7 | 21.9168 | 1255.7419 | 21891684.3444 | 2635.4479 | -6131.8107 | 6674.1807 | 1.6618 | 1.6572 | -0.12339 | 2 | 0 | 0 | 0
37.3111 | 134320 | 21830336.1972 | -21778547.6817 | 1502810.4866 | -0.068895 | 7 | 21.9223 | 1256.0526 | 21830336.1972 | 2668.7911 | -6134.1115 | 6689.5269 | 1.6711 | 1.6672 | -0.11504 | 2 | 0 | 0 | 0
37.3167 | 134340 | 21768965.21 | -21725171.8592 | 1380128.2562 | -0.063441 | 7 | 21.9277 | 1256.3651 | 21768965.21 | 2702.3348 | -6136.2424 | 6704.9299 | 1.6806 | 1.6772 | -0.10655 | 2 | 0 | 0 | 0
37.3222 | 134360 | 21707573.0842 | -21671125.1641 | 1257403.4075 | -0.057957 | 7 | 21.9332 | 1256.6793 | 21707573.0842 | 2736.0796 | -6138.2004 | 6720.3895 | 1.6901 | 1.6872 | -0.097897 | 2 | 0 | 0 | 0
37.3278 | 134380 | 21646161.552 | -21616403.5716 | 1134639.3999 | -0.052442 | 7 | 21.9387 | 1256.9953 | 21646161.552 | 2770.0266 | -6139.9822 | 6735.906 | 1.6997 | 1.6973 | -0.089093 | 2 | 0 | 0 | 0
37.3333 | 134400 | 21584732.3766 | -21561003.0398 | 1011839.7549 | -0.046895 | 7 | 21.9443 | 1257.3131 | 21584732.3766 | 2804.1765 | -6141.5849 | 6751.4791 | 1.7094 | 1.7075 | -0.080131 | 2 | 0 | 0 | 0
37.3389 | 134420 | 21523287.353 | -21504919.5105 | 889008.0574 | -0.041316 | 7 | 21.9498 | 1257.6328 | 21523287.353 | 2838.5301 | -6143.005 | 6767.109 | 1.7191 | 1.7177 | -0.071008 | 2 | 0 | 0 | 0
37.3444 | 134440 | 21461828.3082 | -21448148.9094 | 766147.9565 | -0.035706 | 7 | 21.9554 | 1257.9542 | 21461828.3082 | 2873.0882 | -6144.2395 | 6782.7955 | 1.729 | 1.7279 | -0.061722 | 2 | 0 | 0 | 0
37.35 | 134460 | 21400357.102 | -21390687.1463 | 643263.1667 | -0.030063 | 7 | 21.9611 | 1258.2775 | 21400357.102 | 2907.8515 | -6145.2849 | 6798.5386 | 1.739 | 1.7382 | -0.05227 | 2 | 0 | 0 | 0
37.3556 | 134480 | 21338875.6273 | -21332530.1158 | 520357.4687 | -0.024388 | 7 | 21.9668 | 1258.6027 | 21338875.6273 | 2942.8209 | -6146.1379 | 6814.3383 | 1.749 | 1.7485 | -0.04265 | 2 | 0 | 0 | 0
37.3611 | 134500 | 21277385.811 | -21273673.6978 | 397434.7108 | -0.01868 | 7 | 21.9725 | 1258.9297 | 21277385.811 | 2977.997 | -6146.7951 | 6830.1944 | 1.7591 | 1.7588 | -0.032858 | 2 | 0 | 0 | 0
37.3667 | 134520 | 21215889.614 | -21214113.7576 | 274498.8097 | -0.012939 | 7 | 21.9782 | 1259.2587 | 21215889.614 | 3013.3806 | -6147.2529 | 6846.107 | 1.7693 | 1.7692 | -0.022892 | 2 | 0 | 0 | 0
37.3722 | 134540 | 21154389.0322 | -21153846.1465 | 151553.7517 | -0.0071642 | 7 | 21.984 | 1259.5895 | 21154389.0322 | 3048.9722 | -6147.5079 | 6862.0758 | 1.7796 | 1.7796 | -0.01275 | 2 | 0 | 0 | 0
37.3778 | 134560 | 21092886.0968 | -21092866.7025 | 28603.5939 | -0.0013561 | 7 | 21.9898 | 1259.9223 | 21092886.0968 | 3084.7726 | -6147.5564 | 6878.1009 | 1.79 | 1.79 | -0.0024274 | 2 | 0 | 0 | 0
37.3833 | 134580 | 21031382.875 | -21031171.2507 | -94347.5348 | 0.0044861 | 7 | 21.9956 | 1260.257 | 21031382.875 | 3120.7823 | -6147.3949 | 6894.1821 | 1.8005 | 1.8005 | 0.0080771 | 2 | 0 | 0 | 0
37.3889 | 134600 | 20969881.4704 | -20968755.6039 | -217295.4327 | 0.010362 | 7 | 22.0015 | 1260.5937 | 20969881.4704 | 3157.002 | -6147.0196 | 6910.3192 | 1.8111 | 1.811 | 0.018767 | 2 | 0 | 0 | 0
37.3944 | 134620 | 20908384.0238 | -20905615.5631 | -340235.8239 | 0.016273 | 7 | 22.0074 | 1260.9324 | 20908384.0238 | 3193.4323 | -6146.4267 | 6926.5121 | 1.8218 | 1.8215 | 0.029645 | 2 | 0 | 0 | 0
37.4 | 134640 | 20846892.7137 | -20841746.918 | -463164.3571 | 0.022219 | 7 | 22.0134 | 1261.2731 | 20846892.7137 | 3230.0735 | -6145.6124 | 6942.7607 | 1.8325 | 1.8321 | 0.040714 | 2 | 0 | 0 | 0
37.4056 | 134660 | 20785409.7566 | -20777145.4479 | -586076.6048 | 0.0282 | 7 | 22.0193 | 1261.6158 | 20785409.7566 | 3266.9263 | -6144.5729 | 6959.0648 | 1.8434 | 1.8426 | 0.051977 | 2 | 0 | 0 | 0
37.4111 | 134680 | 20723937.4081 | -20711806.9222 | -708968.0618 | 0.034217 | 7 | 22.0254 | 1261.9605 | 20723937.4081 | 3303.9911 | -6143.3041 | 6975.4242 | 1.8543 | 1.8532 | 0.063437 | 2 | 0 | 0 | 0
37.4167 | 134700 | 20662477.963 | -20645727.101 | -831834.1442 | 0.040269 | 7 | 22.0314 | 1262.3072 | 20662477.963 | 3341.2682 | -6141.8022 | 6991.8386 | 1.8654 | 1.8639 | 0.075096 | 2 | 0 | 0 | 0
37.4222 | 134720 | 20601033.7564 | -20578901.7361 | -954670.188 | 0.046357 | 7 | 22.0375 | 1262.6561 | 20601033.7564 | 3378.7582 | -6140.063 | 7008.308 | 1.8765 | 1.8745 | 0.086959 | 2 | 0 | 0 | 0
37.4278 | 134740 | 20539607.1638 | -20511326.5714 | -1077471.448 | 0.052482 | 7 | 22.0436 | 1263.007 | 20539607.1638 | 3416.4614 | -6138.0824 | 7024.832 | 1.8878 | 1.8852 | 0.099028 | 2 | 0 | 0 | 0
37.4333 | 134760 | 20478200.6019 | -20442997.344 | -1200233.0967 | 0.058644 | 7 | 22.0498 | 1263.36 | 20478200.6019 | 3454.378 | -6135.8563 | 7041.4104 | 1.8991 | 1.8958 | 0.11131 | 2 | 0 | 0 | 0
37.4389 | 134780 | 20416816.5296 | -20373909.7846 | -1322950.2228 | 0.064843 | 7 | 22.056 | 1263.7152 | 20416816.5296 | 3492.5083 | -6133.3804 | 7058.0429 | 1.9105 | 1.9065 | 0.1238 | 2 | 0 | 0 | 0
37.4444 | 134800 | 20355457.448 | -20304059.6188 | -1445617.8302 | 0.071079 | 7 | 22.0622 | 1264.0725 | 20355457.448 | 3530.8526 | -6130.6503 | 7074.7292 | 1.9221 | 1.9172 | 0.1365 | 2 | 0 | 0 | 0
37.45 | 134820 | 20294125.9013 | -20233442.5677 | -1568230.8365 | 0.077352 | 7 | 22.0685 | 1264.432 | 20294125.9013 | 3569.4109 | -6127.6618 | 7091.4691 | 1.9337 | 1.9279 | 0.14943 | 2 | 0 | 0 | 0
37.4556 | 134840 | 20232824.4776 | -20162054.3488 | -1690784.072 | 0.083664 | 7 | 22.0748 | 1264.7936 | 20232824.4776 | 3608.1836 | -6124.4103 | 7108.2621 | 1.9454 | 1.9386 | 0.16257 | 2 | 0 | 0 | 0
37.4611 | 134860 | 20171555.8094 | -20089890.6771 | -1813272.2783 | 0.090014 | 7 | 22.0812 | 1265.1574 | 20171555.8094 | 3647.1706 | -6120.8914 | 7125.1081 | 1.9573 | 1.9493 | 0.17594 | 2 | 0 | 0 | 0
37.4667 | 134880 | 20110322.574 | -20016947.2658 | -1935690.1068 | 0.096403 | 7 | 22.0876 | 1265.5235 | 20110322.574 | 3686.3719 | -6117.1006 | 7142.0065 | 1.9692 | 1.9601 | 0.18954 | 2 | 0 | 0 | 0
37.4722 | 134900 | 20049127.4947 | -19943219.8278 | -2058032.118 | 0.10283 | 7 | 22.094 | 1265.8918 | 20049127.4947 | 3725.7876 | -6113.0331 | 7158.9571 | 1.9812 | 1.9708 | 0.20337 | 2 | 0 | 0 | 0
37.4778 | 134920 | 19987973.3408 | -19868704.0762 | -2180292.7795 | 0.1093 | 7 | 22.1004 | 1266.2623 | 19987973.3408 | 3765.4175 | -6108.6843 | 7175.9594 | 1.9934 | 1.9815 | 0.21744 | 2 | 0 | 0 | 0
37.4833 | 134940 | 19926862.9288 | -19793395.7258 | -2302466.4651 | 0.1158 | 7 | 22.107 | 1266.6351 | 19926862.9288 | 3805.2616 | -6104.0494 | 7193.0129 | 2.0056 | 1.9922 | 0.23174 | 2 | 0 | 0 | 0
37.4889 | 134960 | 19865799.1227 | -19717290.4941 | -2424547.4535 | 0.12235 | 7 | 22.1135 | 1267.0102 | 19865799.1227 | 3845.3196 | -6099.1237 | 7210.1174 | 2.018 | 2.0029 | 0.24629 | 2 | 0 | 0 | 0
37.4944 | 134980 | 19804784.8349 | -19640384.1024 | -2546529.9269 | 0.12894 | 7 | 22.1201 | 1267.3876 | 19804784.8349 | 3885.5913 | -6093.9021 | 7227.2721 | 2.0304 | 2.0136 | 0.26108 | 2 | 0 | 0 | 0
37.5 | 135000 | 19743823.0267 | -19562672.2771 | -2668407.9694 | 0.13557 | 7 | 22.1267 | 1267.7674 | 19743823.0267 | 3926.0763 | -6088.3798 | 7244.4768 | 2.043 | 2.0243 | 0.27611 | 2 | 0 | 0 | 0
37.5056 | 135020 | 19682916.709 | -19484150.7509 | -2790175.5663 | 0.14224 | 7 | 22.1334 | 1268.1495 | 19682916.709 | 3966.7743 | -6082.5518 | 7261.7308 | 2.0557 | 2.0349 | 0.2914 | 2 | 0 | 0 | 0
37.5111 | 135040 | 19622068.943 | -19404815.2643 | -2911826.6022 | 0.14895 | 7 | 22.1401 | 1268.534 | 19622068.943 | 4007.6849 | -6076.4129 | 7279.0337 | 2.0684 | 2.0455 | 0.30695 | 2 | 0 | 0 | 0
37.5167 | 135060 | 19561282.8409 | -19324661.5669 | -3033354.8599 | 0.1557 | 7 | 22.1468 | 1268.9208 | 19561282.8409 | 4048.8074 | -6069.958 | 7296.3848 | 2.0813 | 2.0561 | 0.32275 | 2 | 0 | 0 | 0
37.5222 | 135080 | 19500561.5663 | -19243685.4184 | -3154754.019 | 0.16249 | 7 | 22.1536 | 1269.3101 | 19500561.5663 | 4090.1414 | -6063.1818 | 7313.7836 | 2.0943 | 2.0667 | 0.33881 | 2 | 0 | 0 | 0
37.5278 | 135100 | 19439908.3354 | -19161882.5906 | -3276017.6548 | 0.16933 | 7 | 22.1605 | 1269.7018 | 19439908.3354 | 4131.6861 | -6056.0791 | 7331.2294 | 2.1074 | 2.0772 | 0.35514 | 2 | 0 | 0 | 0
37.5333 | 135120 | 19379326.4172 | -19079248.8687 | -3397139.2364 | 0.17621 | 7 | 22.1674 | 1270.0959 | 19379326.4172 | 4173.4408 | -6048.6445 | 7348.7215 | 2.1206 | 2.0877 | 0.37173 | 2 | 0 | 0 | 0
37.5389 | 135140 | 19318819.1343 | -18995780.0528 | -3518112.1261 | 0.18313 | 7 | 22.1743 | 1270.4926 | 19318819.1343 | 4215.4047 | -6040.8726 | 7366.2594 | 2.1339 | 2.0982 | 0.3886 | 2 | 0 | 0 | 0
37.5444 | 135160 | 19258389.8636 | -18911471.9594 | -3638929.5775 | 0.1901 | 7 | 22.1812 | 1270.8917 | 19258389.8636 | 4257.5768 | -6032.7578 | 7383.8423 | 2.1473 | 2.1086 | 0.40574 | 2 | 0 | 0 | 0
37.55 | 135180 | 19198042.037 | -18826320.4233 | -3759584.7343 | 0.19711 | 7 | 22.1883 | 1271.2933 | 19198042.037 | 4299.9562 | -6024.2947 | 7401.4695 | 2.1608 | 2.119 | 0.42315 | 2 | 0 | 0 | 0
37.5556 | 135200 | 19137779.142 | -18740321.2993 | -3880070.6292 | 0.20416 | 7 | 22.1953 | 1271.6975 | 19137779.142 | 4342.5418 | -6015.4777 | 7419.1402 | 2.1744 | 2.1293 | 0.44085 | 2 | 0 | 0 | 0
37.5611 | 135220 | 19077604.7223 | -18653470.4636 | -4000380.1824 | 0.21126 | 7 | 22.2024 | 1272.1042 | 19077604.7223 | 4385.3324 | -6006.3009 | 7436.8535 | 2.1882 | 2.1395 | 0.45884 | 2 | 0 | 0 | 0
37.5667 | 135240 | 19017522.3787 | -18565763.8162 | -4120506.2001 | 0.2184 | 7 | 22.2095 | 1272.5135 | 19017522.3787 | 4428.3267 | -5996.7587 | 7454.6088 | 2.202 | 2.1497 | 0.47711 | 2 | 0 | 0 | 0
37.5722 | 135260 | 18957535.7695 | -18477197.2822 | -4240441.3737 | 0.22559 | 7 | 22.2167 | 1272.9253 | 18957535.7695 | 4471.5234 | -5986.8452 | 7472.405 | 2.216 | 2.1598 | 0.49567 | 2 | 0 | 0 | 0
37.5778 | 135280 | 18897648.6111 | -18387766.8142 | -4360178.278 | 0.23282 | 7 | 22.224 | 1273.3398 | 18897648.6111 | 4514.921 | -5976.5546 | 7490.2414 | 2.2301 | 2.1699 | 0.51453 | 2 | 0 | 0 | 0
37.5833 | 135300 | 18837864.679 | -18297468.3939 | -4479709.37 | 0.2401 | 7 | 22.2313 | 1273.7569 | 18837864.679 | 4558.518 | -5965.8809 | 7508.117 | 2.2442 | 2.1798 | 0.53368 | 2 | 0 | 0 | 0
37.5889 | 135320 | 18778187.8082 | -18206298.0345 | -4599026.9881 | 0.24743 | 7 | 22.2386 | 1274.1767 | 18778187.8082 | 4602.3126 | -5954.8181 | 7526.0308 | 2.2585 | 2.1897 | 0.55314 | 2 | 0 | 0 | 0
37.5944 | 135340 | 18718621.8936 | -18114251.7828 | -4718123.3501 | 0.2548 | 7 | 22.246 | 1274.5992 | 18718621.8936 | 4646.3031 | -5943.3601 | 7543.9818 | 2.2729 | 2.1995 | 0.5729 | 2 | 0 | 0 | 0
37.6 | 135360 | 18659170.8911 | -18021325.7209 | -4836990.5527 | 0.26222 | 7 | 22.2534 | 1275.0243 | 18659170.8911 | 4690.4876 | -5931.5008 | 7561.9691 | 2.2874 | 2.2092 | 0.59296 | 2 | 0 | 0 | 0
37.6056 | 135380 | 18599838.818 | -17927515.9692 | -4955620.5696 | 0.26969 | 7 | 22.2608 | 1275.4522 | 18599838.818 | 4734.8641 | -5919.2341 | 7579.9914 | 2.302 | 2.2188 | 0.61334 | 2 | 0 | 0 | 0
37.6111 | 135400 | 18540629.7533 | -17832818.6881 | -5074005.2509 | 0.27721 | 7 | 22.2684 | 1275.8827 | 18540629.7533 | 4779.4304 | -5906.5535 | 7598.0477 | 2.3168 | 2.2283 | 0.63403 | 2 | 0 | 0 | 0
37.6167 | 135420 | 18481547.8389 | -17737230.0808 | -5192136.3215 | 0.28477 | 7 | 22.2759 | 1276.3161 | 18481547.8389 | 4824.1843 | -5893.4529 | 7616.1369 | 2.3316 | 2.2377 | 0.65503 | 2 | 0 | 0 | 0
37.6222 | 135440 | 18422597.2795 | -17640746.3954 | -5310005.38 | 0.29238 | 7 | 22.2835 | 1276.7522 | 18422597.2795 | 4869.1234 | -5879.9259 | 7634.2577 | 2.3465 | 2.247 | 0.67635 | 2 | 0 | 0 | 0
37.6278 | 135460 | 18363782.3438 | -17543363.9276 | -5427603.8979 | 0.30004 | 7 | 22.2912 | 1277.1911 | 18363782.3438 | 4914.2452 | -5865.966 | 7652.409 | 2.3616 | 2.2561 | 0.69799 | 2 | 0 | 0 | 0
37.6333 | 135480 | 18305107.3646 | -17445079.0234 | -5544923.2181 | 0.30775 | 7 | 22.2989 | 1277.6329 | 18305107.3646 | 4959.5471 | -5851.5668 | 7670.5894 | 2.3768 | 2.2651 | 0.71996 | 2 | 0 | 0 | 0
37.6389 | 135500 | 18246576.7395 | -17345888.0816 | -5661954.5539 | 0.31551 | 7 | 22.3067 | 1278.0774 | 18246576.7395 | 5005.0263 | -5836.7217 | 7688.7976 | 2.392 | 2.274 | 0.74225 | 2 | 0 | 0 | 0
37.6444 | 135520 | 18188194.9314 | -17245787.5564 | -5778688.9883 | 0.32332 | 7 | 22.3145 | 1278.5249 | 18188194.9314 | 5050.6798 | -5821.4242 | 7707.0323 | 2.4074 | 2.2827 | 0.76488 | 2 | 0 | 0 | 0
37.65 | 135540 | 18129966.4692 | -17144773.9606 | -5895117.4725 | 0.33118 | 7 | 22.3223 | 1278.9752 | 18129966.4692 | 5096.5046 | -5805.6676 | 7725.292 | 2.4229 | 2.2912 | 0.78783 | 2 | 0 | 0 | 0
37.6556 | 135560 | 18071895.9477 | -17042843.868 | -6011230.8254 | 0.33909 | 7 | 22.3302 | 1279.4284 | 18071895.9477 | 5142.4976 | -5789.4453 | 7743.5753 | 2.4385 | 2.2996 | 0.81111 | 2 | 0 | 0 | 0
37.6611 | 135580 | 18013988.0288 | -16939993.9169 | -6127019.7323 | 0.34705 | 7 | 22.3382 | 1279.8845 | 18013988.0288 | 5188.6552 | -5772.7506 | 7761.8807 | 2.4542 | 2.3079 | 0.83474 | 2 | 0 | 0 | 0
37.6667 | 135600 | 17956247.4415 | -16836220.8125 | -6242474.7442 | 0.35506 | 7 | 22.3462 | 1280.3436 | 17956247.4415 | 5234.9741 | -5755.5766 | 7780.2067 | 2.47 | 2.3159 | 0.8587 | 2 | 0 | 0 | 0
37.6722 | 135620 | 17898678.9822 | -16731521.3306 | -6357586.2772 | 0.36313 | 7 | 22.3543 | 1280.8056 | 17898678.9822 | 5281.4505 | -5737.9167 | 7798.5516 | 2.4859 | 2.3238 | 0.883 | 2 | 0 | 0 | 0
37.6778 | 135640 | 17841287.5155 | -16625892.3203 | -6472344.6111 | 0.37124 | 7 | 22.3624 | 1281.2706 | 17841287.5155 | 5328.0806 | -5719.7639 | 7816.9139 | 2.5019 | 2.3315 | 0.90764 | 2 | 0 | 0 | 0
37.6833 | 135660 | 17784077.9743 | -16519330.7076 | -6586739.8894 | 0.37941 | 7 | 22.3706 | 1281.7386 | 17784077.9743 | 5374.8605 | -5701.1114 | 7835.2917 | 2.5181 | 2.339 | 0.93262 | 2 | 0 | 0 | 0
37.6889 | 135680 | 17727055.3602 | -16411833.4985 | -6700762.118 | 0.38763 | 7 | 22.3788 | 1282.2096 | 17727055.3602 | 5421.7858 | -5681.9524 | 7853.6835 | 2.5343 | 2.3463 | 0.95795 | 2 | 0 | 0 | 0
37.6944 | 135700 | 17670224.7438 | -16303397.7825 | -6814401.1652 | 0.3959 | 7 | 22.3871 | 1282.6837 | 17670224.7438 | 5468.8523 | -5662.2798 | 7872.0873 | 2.5506 | 2.3533 | 0.98363 | 2 | 0 | 0 | 0
37.7 | 135720 | 17613591.2648 | -16194020.7362 | -6927646.7604 | 0.40423 | 7 | 22.3954 | 1283.1608 | 17613591.2648 | 5516.0555 | -5642.0867 | 7890.5013 | 2.5671 | 2.3602 | 1.0097 | 2 | 0 | 0 | 0
37.7056 | 135740 | 17557160.1326 | -16083699.6267 | -7040488.4945 | 0.41261 | 7 | 22.4038 | 1283.6409 | 17557160.1326 | 5563.3906 | -5621.3662 | 7908.9236 | 2.5836 | 2.3668 | 1.036 | 2 | 0 | 0 | 0
37.7111 | 135760 | 17500936.6263 | -15972431.8151 | -7152915.8186 | 0.42105 | 7 | 22.4122 | 1284.1242 | 17500936.6263 | 5610.8527 | -5600.1113 | 7927.3523 | 2.6002 | 2.3731 | 1.0627 | 2 | 0 | 0 | 0
37.7167 | 135780 | 17444926.0947 | -15860214.7607 | -7264918.0444 | 0.42954 | 7 | 22.4207 | 1284.6106 | 17444926.0947 | 5658.4368 | -5578.315 | 7945.7854 | 2.6169 | 2.3792 | 1.0898 | 2 | 0 | 0 | 0
37.7222 | 135800 | 17389133.9567 | -15747046.0244 | -7376484.3435 | 0.43808 | 7 | 22.4292 | 1285.1001 | 17389133.9567 | 5706.1376 | -5555.9702 | 7964.2207 | 2.6337 | 2.385 | 1.1172 | 2 | 0 | 0 | 0
37.7278 | 135820 | 17333565.7015 | -15632923.2727 | -7487603.7474 | 0.44668 | 7 | 22.4378 | 1285.5927 | 17333565.7015 | 5753.9496 | -5533.07 | 7982.6561 | 2.6507 | 2.3906 | 1.145 | 2 | 0 | 0 | 0
37.7333 | 135840 | 17278226.8882 | -15517844.2817 | -7598265.1473 | 0.45533 | 7 | 22.4465 | 1286.0885 | 17278226.8882 | 5801.867 | -5509.6073 | 8001.0896 | 2.6677 | 2.3959 | 1.1731 | 2 | 0 | 0 | 0
37.7389 | 135860 | 17223123.1459 | -15401806.9409 | -7708457.2942 | 0.46404 | 7 | 22.4552 | 1286.5875 | 17223123.1459 | 5849.8842 | -5485.5752 | 8019.5187 | 2.6848 | 2.4009 | 1.2016 | 2 | 0 | 0 | 0
37.7444 | 135880 | 17168260.1742 | -15284809.2577 | -7818168.7988 | 0.4728 | 7 | 22.464 | 1287.0897 | 17168260.1742 | 5897.9948 | -5460.9667 | 8037.9413 | 2.702 | 2.4055 | 1.2304 | 2 | 0 | 0 | 0
37.75 | 135900 | 17113643.7425 | -15166849.3613 | -7927388.1321 | 0.48163 | 7 | 22.4728 | 1287.5951 | 17113643.7425 | 5946.1927 | -5435.7747 | 8056.3549 | 2.7192 | 2.4099 | 1.2596 | 2 | 0 | 0 | 0
37.7556 | 135920 | 17059279.6899 | -15047925.507 | -8036103.6252 | 0.4905 | 7 | 22.4817 | 1288.1037 | 17059279.6899 | 5994.4713 | -5409.9922 | 8074.7571 | 2.7366 | 2.4139 | 1.2891 | 2 | 0 | 0 | 0
37.7611 | 135940 | 17005173.9254 | -14928036.0805 | -8144303.47 | 0.49944 | 7 | 22.4906 | 1288.6156 | 17005173.9254 | 6042.8239 | -5383.6125 | 8093.1455 | 2.754 | 2.4176 | 1.319 | 2 | 0 | 0 | 0
37.7667 | 135960 | 16951332.4273 | -14807179.6026 | -8251975.7195 | 0.50843 | 7 | 22.4996 | 1289.1307 | 16951332.4273 | 6091.2435 | -5356.6285 | 8111.5175 | 2.7715 | 2.421 | 1.3492 | 2 | 0 | 0 | 0
37.7722 | 135980 | 16897761.2429 | -14685354.7332 | -8359108.2888 | 0.51748 | 7 | 22.5086 | 1289.6491 | 16897761.2429 | 6139.7229 | -5329.0333 | 8129.8704 | 2.7891 | 2.424 | 1.3798 | 2 | 0 | 0 | 0
37.7778 | 136000 | 16844466.4885 | -14562560.2761 | -8465688.9552 | 0.52658 | 7 | 22.5177 | 1290.1708 | 16844466.4885 | 6188.2546 | -5300.8202 | 8148.2017 | 2.8068 | 2.4266 | 1.4107 | 2 | 0 | 0 | 0
37.7833 | 136020 | 16791454.3483 | -14438795.1837 | -8571705.3598 | 0.53574 | 7 | 22.5269 | 1290.6958 | 16791454.3483 | 6236.8311 | -5271.9824 | 8166.5085 | 2.8246 | 2.4288 | 1.4419 | 2 | 0 | 0 | 0
37.7889 | 136040 | 16738731.0746 | -14314058.5614 | -8677145.0079 | 0.54496 | 7 | 22.5361 | 1291.2241 | 16738731.0746 | 6285.4444 | -5242.5131 | 8184.7881 | 2.8424 | 2.4307 | 1.4735 | 2 | 0 | 0 | 0
37.7944 | 136060 | 16686302.9866 | -14188349.6725 | -8781995.2707 | 0.55424 | 7 | 22.5454 | 1291.7558 | 16686302.9866 | 6334.0865 | -5212.4058 | 8203.0376 | 2.8603 | 2.4321 | 1.5054 | 2 | 0 | 0 | 0
37.8 | 136080 | 16634176.4705 | -14061667.943 | -8886243.3858 | 0.56358 | 7 | 22.5547 | 1292.2908 | 16634176.4705 | 6382.7488 | -5181.6537 | 8221.254 | 2.8782 | 2.4331 | 1.5376 | 2 | 0 | 0 | 0
37.8056 | 136100 | 16582357.9779 | -13934012.9666 | -8989876.4593 | 0.57298 | 7 | 22.5641 | 1292.8291 | 16582357.9779 | 6431.4229 | -5150.2504 | 8239.4344 | 2.8963 | 2.4337 | 1.5702 | 2 | 0 | 0 | 0
37.8111 | 136120 | 16530854.0258 | -13805384.5091 | -9092881.4673 | 0.58243 | 7 | 22.5736 | 1293.3708 | 16530854.0258 | 6480.0998 | -5118.1895 | 8257.5757 | 2.9143 | 2.4338 | 1.603 | 2 | 0 | 0 | 0
37.8167 | 136140 | 16479671.1953 | -13675782.5139 | -9195245.2571 | 0.59194 | 7 | 22.5831 | 1293.9159 | 16479671.1953 | 6528.7704 | -5085.4646 | 8275.6748 | 2.9325 | 2.4335 | 1.6362 | 2 | 0 | 0 | 0
37.8222 | 136160 | 16428816.1308 | -13545207.1066 | -9296954.5496 | 0.60152 | 7 | 22.5927 | 1294.4643 | 16428816.1308 | 6577.4253 | -5052.0696 | 8293.7284 | 2.9506 | 2.4327 | 1.6698 | 2 | 0 | 0 | 0
37.8278 | 136180 | 16378295.5389 | -13413658.6005 | -9397995.9412 | 0.61115 | 7 | 22.6023 | 1295.0162 | 16378295.5389 | 6626.055 | -5017.9982 | 8311.7333 | 2.9689 | 2.4315 | 1.7036 | 2 | 0 | 0 | 0
37.8333 | 136200 | 16328116.1875 | -13281137.501 | -9498355.9058 | 0.62084 | 7 | 22.612 | 1295.5715 | 16328116.1875 | 6674.6495 | -4983.2446 | 8329.6862 | 2.9872 | 2.4297 | 1.7377 | 2 | 0 | 0 | 0
37.8389 | 136220 | 16278284.9043 | -13147644.5113 | -9598020.7976 | 0.63059 | 7 | 22.6217 | 1296.1301 | 16278284.9043 | 6723.1987 | -4947.8028 | 8347.5837 | 3.0055 | 2.4275 | 1.7721 | 2 | 0 | 0 | 0
37.8444 | 136240 | 16228808.5758 | -13013180.5374 | -9696976.8531 | 0.6404 | 7 | 22.6315 | 1296.6922 | 16228808.5758 | 6771.6922 | -4911.6671 | 8365.4222 | 3.0238 | 2.4247 | 1.8068 | 2 | 0 | 0 | 0
37.85 | 136260 | 16179694.1456 | -12877746.6932 | -9795210.1944 | 0.65027 | 7 | 22.6414 | 1297.2577 | 16179694.1456 | 6820.1194 | -4874.8319 | 8383.1983 | 3.0422 | 2.4214 | 1.8418 | 2 | 0 | 0 | 0
37.8556 | 136280 | 16130948.6135 | -12741344.3055 | -9892706.8318 | 0.6602 | 7 | 22.6513 | 1297.8267 | 16130948.6135 | 6868.4693 | -4837.2918 | 8400.9084 | 3.0606 | 2.4175 | 1.877 | 2 | 0 | 0 | 0
37.8611 | 136300 | 16082579.0332 | -12603974.9195 | -9989452.667 | 0.67019 | 7 | 22.6613 | 1298.3991 | 16082579.0332 | 6916.7308 | -4799.0415 | 8418.5488 | 3.0791 | 2.4131 | 1.9125 | 2 | 0 | 0 | 0
37.8667 | 136320 | 16034592.5111 | -12465640.3041 | -10085433.4963 | 0.68024 | 7 | 22.6714 | 1298.9749 | 16034592.5111 | 6964.8924 | -4760.0759 | 8436.1157 | 3.0975 | 2.4081 | 1.9483 | 2 | 0 | 0 | 0
37.8722 | 136340 | 15986996.2047 | -12326342.4565 | -10180635.0143 | 0.69035 | 7 | 22.6815 | 1299.5542 | 15986996.2047 | 7012.9424 | -4720.3902 | 8453.6054 | 3.116 | 2.4025 | 1.9843 | 2 | 0 | 0 | 0
37.8778 | 136360 | 15939797.3202 | -12186083.6081 | -10275042.8177 | 0.70052 | 7 | 22.6917 | 1300.1369 | 15939797.3202 | 7060.8689 | -4679.9796 | 8471.014 | 3.1345 | 2.3963 | 2.0205 | 2 | 0 | 0 | 0
37.8833 | 136380 | 15893003.1108 | -12044866.2292 | -10368642.4088 | 0.71075 | 7 | 22.7019 | 1300.723 | 15893003.1108 | 7108.6597 | -4638.8396 | 8488.3376 | 3.153 | 2.3895 | 2.057 | 2 | 0 | 0 | 0
37.8889 | 136400 | 15846620.875 | -11902693.0344 | -10461419.2003 | 0.72104 | 7 | 22.7122 | 1301.3126 | 15846620.875 | 7156.3023 | -4596.9659 | 8505.5722 | 3.1714 | 2.3821 | 2.0937 | 2 | 0 | 0 | 0
37.8944 | 136420 | 15800657.9536 | -11759566.9878 | -10553358.5188 | 0.73139 | 7 | 22.7225 | 1301.9057 | 15800657.9536 | 7203.784 | -4554.3546 | 8522.7137 | 3.1899 | 2.3741 | 2.1306 | 2 | 0 | 0 | 0
37.9 | 136440 | 15755121.7283 | -11615491.3079 | -10644445.6103 | 0.7418 | 7 | 22.733 | 1302.5022 | 15755121.7283 | 7251.0918 | -4511.0017 | 8539.7581 | 3.2084 | 2.3654 | 2.1676 | 2 | 0 | 0 | 0
37.9056 | 136460 | 15710019.6185 | -11470469.4726 | -10734665.6442 | 0.75227 | 7 | 22.7434 | 1303.1021 | 15710019.6185 | 7298.2124 | -4466.9037 | 8556.7011 | 3.2268 | 2.356 | 2.2049 | 2 | 0 | 0 | 0
37.9111 | 136480 | 15665359.0794 | -11324505.2245 | -10824003.719 | 0.7628 | 7 | 22.754 | 1303.7055 | 15665359.0794 | 7345.1324 | -4422.0574 | 8573.5385 | 3.2453 | 2.346 | 2.2423 | 2 | 0 | 0 | 0
37.9167 | 136500 | 15621147.5991 | -11177602.5757 | -10912444.8669 | 0.7734 | 7 | 22.7645 | 1304.3123 | 15621147.5991 | 7391.8382 | -4376.4596 | 8590.266 | 3.2637 | 2.3353 | 2.2799 | 2 | 0 | 0 | 0
37.9222 | 136520 | 15577392.6958 | -11029765.8126 | -10999974.0598 | 0.78405 | 7 | 22.7752 | 1304.9225 | 15577392.6958 | 7438.3156 | -4330.1077 | 8606.8793 | 3.282 | 2.3239 | 2.3176 | 2 | 0 | 0 | 0
37.9278 | 136540 | 15534101.915 | -10880999.5009 | -11086576.2148 | 0.79476 | 7 | 22.7859 | 1305.5362 | 15534101.915 | 7484.5505 | -4282.9993 | 8623.374 | 3.3003 | 2.3117 | 2.3554 | 2 | 0 | 0 | 0
37.9333 | 136560 | 15491282.8266 | -10731308.4899 | -11172236.2 | 0.80553 | 7 | 22.7967 | 1306.1532 | 15491282.8266 | 7530.5286 | -4235.1321 | 8639.7456 | 3.3186 | 2.2989 | 2.3934 | 2 | 0 | 0 | 0
37.9389 | 136580 | 15448943.022 | -10580697.9177 | -11256938.841 | 0.81636 | 7 | 22.8075 | 1306.7737 | 15448943.022 | 7576.2351 | -4186.5043 | 8655.9897 | 3.3368 | 2.2853 | 2.4314 | 2 | 0 | 0 | 0
37.9444 | 136600 | 15407090.1102 | -10429173.215 | -11340668.9271 | 0.82724 | 7 | 22.8184 | 1307.3976 | 15407090.1102 | 7621.6552 | -4137.1145 | 8672.1016 | 3.355 | 2.271 | 2.4695 | 2 | 0 | 0 | 0
37.95 | 136620 | 15365731.7153 | -10276740.1102 | -11423411.2179 | 0.83819 | 7 | 22.8293 | 1308.0248 | 15365731.7153 | 7666.7739 | -4086.9616 | 8688.0767 | 3.3731 | 2.2559 | 2.5076 | 2 | 0 | 0 | 0
37.9556 | 136640 | 15324875.4725 | -10123404.633 | -11505150.4503 | 0.8492 | 7 | 22.8403 | 1308.6554 | 15324875.4725 | 7711.5757 | -4036.0448 | 8703.9105 | 3.3911 | 2.2401 | 2.5458 | 2 | 0 | 0 | 0
37.9611 | 136660 | 15284529.0248 | -9969173.1189 | -11585871.3455 | 0.86026 | 7 | 22.8514 | 1309.2893 | 15284529.0248 | 7756.0453 | -3984.3636 | 8719.5981 | 3.409 | 2.2235 | 2.5841 | 2 | 0 | 0 | 0
37.9667 | 136680 | 15244700.0192 | -9814052.2131 | -11665558.6166 | 0.87138 | 7 | 22.8625 | 1309.9266 | 15244700.0192 | 7800.167 | -3931.918 | 8735.135 | 3.4268 | 2.2061 | 2.6223 | 2 | 0 | 0 | 0
37.9722 | 136700 | 15205396.1031 | -9658048.8739 | -11744196.9756 | 0.88256 | 7 | 22.8737 | 1310.5672 | 15205396.1031 | 7843.9248 | -3878.7083 | 8750.5163 | 3.4446 | 2.1879 | 2.6605 | 2 | 0 | 0 | 0
37.9778 | 136720 | 15166624.9201 | -9501170.3771 | -11821771.142 | 0.8938 | 7 | 22.885 | 1311.2111 | 15166624.9201 | 7887.3029 | -3824.7354 | 8765.7372 | 3.4622 | 2.1689 | 2.6986 | 2 | 0 | 0 | 0
37.9833 | 136740 | 15128394.1062 | -9343424.3185 | -11898265.8501 | 0.9051 | 7 | 22.8962 | 1311.8583 | 15128394.1062 | 7930.285 | -3770.0004 | 8780.7929 | 3.4797 | 2.1491 | 2.7368 | 2 | 0 | 0 | 0
37.9889 | 136760 | 15090711.2857 | -9184818.6176 | -11973665.8576 | 0.91645 | 7 | 22.9076 | 1312.5087 | 15090711.2857 | 7972.8548 | -3714.5048 | 8795.6785 | 3.4971 | 2.1285 | 2.7748 | 2 | 0 | 0 | 0
37.9944 | 136780 | 15053584.0667 | -9025361.5208 | -12047955.9542 | 0.92786 | 7 | 22.919 | 1313.1624 | 15053584.0667 | 8014.9959 | -3658.2508 | 8810.3892 | 3.5144 | 2.1071 | 2.8127 | 2 | 0 | 0 | 0
38 | 136800 | 15017020.0372 | -8865061.6035 | -12121120.9697 | 0.93932 | 7 | 22.9305 | 1313.8193 | 15017020.0372 | 8056.6915 | -3601.2407 | 8824.92 | 3.5315 | 2.0848 | 2.8505 | 2 | 0 | 0 | 0
38.0056 | 136820 | 14981026.7602 | -8703927.7735 | -12193145.7837 | 0.95084 | 7 | 22.942 | 1314.4793 | 14981026.7602 | 8097.925 | -3543.4775 | 8839.266 | 3.5485 | 2.0617 | 2.8882 | 2 | 0 | 0 | 0
38.0111 | 136840 | 14945611.7694 | -8541969.2726 | -12264015.3338 | 0.96242 | 7 | 22.9536 | 1315.1425 | 14945611.7694 | 8138.6797 | -3484.9646 | 8853.4222 | 3.5654 | 2.0377 | 2.9256 | 2 | 0 | 0 | 0
38.0167 | 136860 | 14910782.5646 | -8379195.6788 | -12333714.6255 | 0.97405 | 7 | 22.9652 | 1315.8089 | 14910782.5646 | 8178.9385 | -3425.7058 | 8867.3838 | 3.582 | 2.0129 | 2.9629 | 2 | 0 | 0 | 0
38.0222 | 136880 | 14876546.6068 | -8215616.9084 | -12402228.7416 | 0.98573 | 7 | 22.9769 | 1316.4783 | 14876546.6068 | 8218.6846 | -3365.7055 | 8881.1457 | 3.5985 | 1.9873 | 3 | 2 | 0 | 0 | 0
38.0278 | 136900 | 14842911.3136 | -8051243.217 | -12469542.8514 | 0.99747 | 7 | 22.9886 | 1317.1508 | 14842911.3136 | 8257.9008 | -3304.9685 | 8894.703 | 3.6149 | 1.9608 | 3.0369 | 2 | 0 | 0 | 0
38.0333 | 136920 | 14809884.054 | -7886085.2011 | -12535642.221 | 1.0093 | 7 | 23.0004 | 1317.8263 | 14809884.054 | 8296.5701 | -3243.5001 | 8908.0508 | 3.631 | 1.9335 | 3.0734 | 2 | 0 | 0 | 0
38.0389 | 136940 | 14777472.1436 | -7720153.7985 | -12600512.223 | 1.0211 | 7 | 23.0122 | 1318.5048 | 14777472.1436 | 8334.6755 | -3181.3062 | 8921.184 | 3.647 | 1.9053 | 3.1097 | 2 | 0 | 0 | 0
38.0444 | 136960 | 14745682.8397 | -7553460.2895 | -12664138.3467 | 1.033 | 7 | 23.0241 | 1319.1863 | 14745682.8397 | 8372.1997 | -3118.3931 | 8934.0977 | 3.6627 | 1.8762 | 3.1457 | 2 | 0 | 0 | 0
38.05 | 136980 | 14714523.3358 | -7386016.2965 | -12726506.2082 | 1.0449 | 7 | 23.0361 | 1319.8706 | 14714523.3358 | 8409.1256 | -3054.7676 | 8946.7871 | 3.6782 | 1.8463 | 3.1813 | 2 | 0 | 0 | 0
38.0556 | 137000 | 14684000.7566 | -7217833.7842 | -12787601.5611 | 1.0569 | 7 | 23.0481 | 1320.5579 | 14684000.7566 | 8445.4362 | -2990.4373 | 8959.2471 | 3.6935 | 1.8155 | 3.2165 | 2 | 0 | 0 | 0
38.0611 | 137020 | 14654122.1529 | -7048925.0592 | -12847410.3065 | 1.069 | 7 | 23.0601 | 1321.248 | 14654122.1529 | 8481.1145 | -2925.4099 | 8971.4729 | 3.7086 | 1.7839 | 3.2514 | 2 | 0 | 0 | 0
38.0667 | 137040 | 14624894.4961 | -6879302.7691 | -12905918.5041 | 1.0811 | 7 | 23.0722 | 1321.9408 | 14624894.4961 | 8516.1434 | -2859.6939 | 8983.4597 | 3.7234 | 1.7514 | 3.2858 | 2 | 0 | 0 | 0
38.0722 | 137060 | 14596324.6729 | -6708979.9013 | -12963112.3825 | 1.0932 | 7 | 23.0844 | 1322.6365 | 14596324.6729 | 8550.506 | -2793.2984 | 8995.2025 | 3.738 | 1.7181 | 3.3198 | 2 | 0 | 0 | 0
38.0778 | 137080 | 14568419.4799 | -6537969.7813 | -13018978.3501 | 1.1054 | 7 | 23.0965 | 1323.3348 | 14568419.4799 | 8584.1855 | -2726.2328 | 9006.6967 | 3.7524 | 1.684 | 3.3533 | 2 | 0 | 0 | 0
38.0833 | 137100 | 14541185.6183 | -6366286.0711 | -13073503.006 | 1.1176 | 7 | 23.1088 | 1324.0357 | 14541185.6183 | 8617.1652 | -2658.5072 | 9017.9375 | 3.7664 | 1.649 | 3.3863 | 2 | 0 | 0 | 0
38.0889 | 137120 | 14514629.6885 | -6193942.7667 | -13126673.1505 | 1.1299 | 7 | 23.1211 | 1324.7393 | 14514629.6885 | 8649.4286 | -2590.1323 | 9028.9202 | 3.7802 | 1.6132 | 3.4187 | 2 | 0 | 0 | 0
38.0944 | 137140 | 14488758.1846 | -6020954.1952 | -13178475.7961 | 1.1422 | 7 | 23.1334 | 1325.4454 | 14488758.1846 | 8680.9592 | -2521.1191 | 9039.6401 | 3.7937 | 1.5765 | 3.4507 | 2 | 0 | 0 | 0
38.1 | 137160 | 14463577.4887 | -5847335.0122 | -13228898.1788 | 1.1546 | 7 | 23.1458 | 1326.154 | 14463577.4887 | 8711.7407 | -2451.4795 | 9050.0927 | 3.807 | 1.5391 | 3.482 | 2 | 0 | 0 | 0
38.1056 | 137180 | 14439093.866 | -5673100.1974 | -13277927.7683 | 1.167 | 7 | 23.1582 | 1326.865 | 14439093.866 | 8741.7573 | -2381.2255 | 9060.2735 | 3.8199 | 1.5008 | 3.5127 | 2 | 0 | 0 | 0
38.1111 | 137200 | 14415313.459 | -5498265.0517 | -13325552.2791 | 1.1795 | 7 | 23.1706 | 1327.5784 | 14415313.459 | 8770.993 | -2310.3701 | 9070.178 | 3.8325 | 1.4618 | 3.5428 | 2 | 0 | 0 | 0
38.1167 | 137220 | 14392242.2824 | -5322845.1919 | -13371759.6814 | 1.192 | 7 | 23.1831 | 1328.2942 | 14392242.2824 | 8799.4323 | -2238.9265 | 9079.8018 | 3.8448 | 1.422 | 3.5722 | 2 | 0 | 0 | 0
38.1222 | 137240 | 14369886.2173 | -5146856.5464 | -13416538.2118 | 1.2045 | 7 | 23.1956 | 1329.0122 | 14369886.2173 | 8827.0598 | -2166.9086 | 9089.1407 | 3.8568 | 1.3814 | 3.6009 | 2 | 0 | 0 | 0
38.1278 | 137260 | 14348251.0062 | -4970315.3502 | -13459876.3835 | 1.2171 | 7 | 23.2082 | 1329.7324 | 14348251.0062 | 8853.8606 | -2094.3307 | 9098.1904 | 3.8684 | 1.34 | 3.6289 | 2 | 0 | 0 | 0
38.1333 | 137280 | 14327342.248 | -4793238.1386 | -13501762.9974 | 1.2297 | 7 | 23.2208 | 1330.4547 | 14327342.248 | 8879.8198 | -2021.2077 | 9106.9469 | 3.8797 | 1.298 | 3.6561 | 2 | 0 | 0 | 0
38.1389 | 137300 | 14307165.392 | -4615641.7419 | -13542187.1522 | 1.2423 | 7 | 23.2335 | 1331.1791 | 14307165.392 | 8904.9232 | -1947.5551 | 9115.4061 | 3.8907 | 1.2552 | 3.6826 | 2 | 0 | 0 | 0
38.1444 | 137320 | 14287725.7337 | -4437543.2784 | -13581138.2547 | 1.255 | 7 | 23.2461 | 1331.9056 | 14287725.7337 | 8929.1565 | -1873.3888 | 9123.5641 | 3.9013 | 1.2117 | 3.7083 | 2 | 0 | 0 | 0
38.15 | 137340 | 14269028.4091 | -4258960.148 | -13618606.0299 | 1.2677 | 7 | 23.2588 | 1332.6339 | 14269028.4091 | 8952.5062 | -1798.725 | 9131.4171 | 3.9115 | 1.1675 | 3.7332 | 2 | 0 | 0 | 0
38.1556 | 137360 | 14251078.39 | -4079910.0244 | -13654580.5307 | 1.2804 | 7 | 23.2716 | 1333.3642 | 14251078.39 | 8974.9588 | -1723.5809 | 9138.9615 | 3.9213 | 1.1226 | 3.7572 | 2 | 0 | 0 | 0
38.1611 | 137380 | 14233880.4791 | -3900410.8478 | -13689052.148 | 1.2932 | 7 | 23.2844 | 1334.0962 | 14233880.4791 | 8996.5015 | -1647.9736 | 9146.1936 | 3.9308 | 1.0771 | 3.7804 | 2 | 0 | 0 | 0
38.1667 | 137400 | 14217439.3054 | -3720480.8168 | -13722011.6198 | 1.306 | 7 | 23.2972 | 1334.83 | 14217439.3054 | 9017.1219 | -1571.921 | 9153.11 | 3.9399 | 1.031 | 3.8026 | 2 | 0 | 0 | 0
38.1722 | 137420 | 14201759.3193 | -3540138.3798 | -13753450.0405 | 1.3189 | 7 | 23.31 | 1335.5654 | 14201759.3193 | 9036.8077 | -1495.4415 | 9159.7073 | 3.9486 | 0.98429 | 3.824 | 2 | 0 | 0 | 0
38.1778 | 137440 | 14186844.7886 | -3359402.2259 | -13783358.8701 | 1.3317 | 7 | 23.3229 | 1336.3024 | 14186844.7886 | 9055.5475 | -1418.5536 | 9165.9825 | 3.9569 | 0.93699 | 3.8444 | 2 | 0 | 0 | 0
38.1833 | 137460 | 14172699.7936 | -3178291.2762 | -13811729.9425 | 1.3446 | 7 | 23.3358 | 1337.041 | 14172699.7936 | 9073.3301 | -1341.2766 | 9171.9323 | 3.9648 | 0.88913 | 3.8639 | 2 | 0 | 0 | 0
38.1889 | 137480 | 14159328.2233 | -2996824.6739 | -13838555.4741 | 1.3575 | 7 | 23.3487 | 1337.7809 | 14159328.2233 | 9090.145 | -1263.6299 | 9177.5539 | 3.9723 | 0.84074 | 3.8823 | 2 | 0 | 0 | 0
38.1944 | 137500 | 14146733.7713 | -2815021.7741 | -13863828.0719 | 1.3705 | 7 | 23.3616 | 1338.5222 | 14146733.7713 | 9105.982 | -1185.6334 | 9182.8446 | 3.9794 | 0.79185 | 3.8998 | 2 | 0 | 0 | 0
38.2 | 137520 | 14134919.9317 | -2632902.134 | -13887540.7408 | 1.3834 | 7 | 23.3746 | 1339.2649 | 14134919.9317 | 9120.8316 | -1107.3075 | 9187.8017 | 3.9861 | 0.74248 | 3.9163 | 2 | 0 | 0 | 0
38.2056 | 137540 | 14123889.996 | -2450485.5019 | -13909686.8916 | 1.3964 | 7 | 23.3876 | 1340.0087 | 14123889.996 | 9134.6848 | -1028.6728 | 9192.4226 | 3.9923 | 0.69266 | 3.9317 | 2 | 0 | 0 | 0
38.2111 | 137560 | 14113647.0489 | -2267791.8062 | -13930260.3473 | 1.4094 | 7 | 23.4006 | 1340.7536 | 14113647.0489 | 9147.5331 | -949.7501 | 9196.7052 | 3.9981 | 0.64241 | 3.9461 | 2 | 0 | 0 | 0
38.2167 | 137580 | 14104193.9657 | -2084841.1446 | -13949255.3501 | 1.4224 | 7 | 23.4136 | 1341.4996 | 14104193.9657 | 9159.3686 | -870.5609 | 9200.6473 | 4.0034 | 0.59178 | 3.9595 | 2 | 0 | 0 | 0
38.2222 | 137600 | 14095533.4087 | -1901653.7721 | -13966666.5675 | 1.4355 | 7 | 23.4266 | 1342.2465 | 14095533.4087 | 9170.1841 | -791.1265 | 9204.2468 | 4.0084 | 0.54078 | 3.9717 | 2 | 0 | 0 | 0
38.2278 | 137620 | 14087667.8246 | -1718250.0894 | -13982489.0977 | 1.4485 | 7 | 23.4397 | 1342.9943 | 14087667.8246 | 9179.9729 | -711.4689 | 9207.5019 | 4.0128 | 0.48944 | 3.9829 | 2 | 0 | 0 | 0
38.2333 | 137640 | 14080599.4417 | -1534650.6307 | -13996718.4754 | 1.4616 | 7 | 23.4527 | 1343.7429 | 14080599.4417 | 9188.7289 | -631.6101 | 9210.411 | 4.0169 | 0.4378 | 3.9929 | 2 | 0 | 0 | 0
38.2389 | 137660 | 14074330.2678 | -1350876.0519 | -14009350.6766 | 1.4747 | 7 | 23.4658 | 1344.4922 | 14074330.2678 | 9196.4467 | -551.5723 | 9212.9726 | 4.0205 | 0.38589 | 4.0019 | 2 | 0 | 0 | 0
38.2444 | 137680 | 14068862.0874 | -1166947.1175 | -14020382.1224 | 1.4878 | 7 | 23.4789 | 1345.2421 | 14068862.0874 | 9203.1215 | -471.3781 | 9215.1854 | 4.0236 | 0.33374 | 4.0097 | 2 | 0 | 0 | 0
38.25 | 137700 | 14064196.4603 | -982884.6882 | -14029809.6838 | 1.5009 | 7 | 23.492 | 1345.9926 | 14064196.4603 | 9208.749 | -391.05 | 9217.0482 | 4.0262 | 0.28138 | 4.0164 | 2 | 0 | 0 | 0
38.2556 | 137720 | 14060334.7197 | -798709.7083 | -14037630.6844 | 1.514 | 7 | 23.5051 | 1346.7435 | 14060334.7197 | 9213.3258 | -310.611 | 9218.5602 | 4.0285 | 0.22884 | 4.022 | 2 | 0 | 0 | 0
38.2611 | 137740 | 14057277.9706 | -614443.1923 | -14043842.9037 | 1.5271 | 7 | 23.5182 | 1347.4948 | 14057277.9706 | 9216.849 | -230.0838 | 9219.7204 | 4.0302 | 0.17616 | 4.0264 | 2 | 0 | 0 | 0
38.2667 | 137760 | 14055027.0887 | -430106.2122 | -14048444.5798 | 1.5402 | 7 | 23.5313 | 1348.2464 | 14055027.0887 | 9219.3164 | -149.4915 | 9220.5283 | 4.0315 | 0.12337 | 4.0296 | 2 | 0 | 0 | 0
38.2722 | 137780 | 14053582.7196 | -245719.884 | -14051434.4106 | 1.5533 | 7 | 23.5445 | 1348.9982 | 14053582.7196 | 9220.7265 | -68.8573 | 9220.9836 | 4.0323 | 0.070503 | 4.0317 | 2 | 0 | 0 | 0
38.2778 | 137800 | 14052945.2776 | -61305.3544 | -14052811.5561 | 1.5664 | 7 | 23.5576 | 1349.75 | 14052945.2776 | 9221.0783 | 11.7959 | 9221.0859 | 4.0327 | 0.017592 | 4.0327 | 2 | 0 | 0 | 0
38.2833 | 137820 | 14053114.9458 | 123116.2121 | -14052575.6386 | -1.562 | 8 | 23.5707 | 1350.502 | 14053114.9458 | 9220.3718 | 92.4447 | 9220.8352 | 4.0326 | -0.035329 | 4.0324 | 2 | 0 | 0 | 0
38.2889 | 137840 | 14054091.6753 | 307523.6471 | -14050726.7437 | -1.5489 | 8 | 23.5838 | 1351.2538 | 14054091.6753 | 9218.6072 | 173.0662 | 9220.2316 | 4.032 | -0.088227 | 4.0311 | 2 | 0 | 0 | 0
38.2944 | 137860 | 14055875.186 | 491895.7915 | -14047265.4198 | -1.5358 | 8 | 23.5969 | 1352.0055 | 14055875.186 | 9215.7859 | 253.6371 | 9219.2755 | 4.031 | -0.14107 | 4.0285 | 2 | 0 | 0 | 0
38.3 | 137880 | 14058464.9661 | 676211.5085 | -14042192.6777 | -1.5227 | 8 | 23.6101 | 1352.757 | 14058464.9661 | 9211.9094 | 334.1344 | 9217.9673 | 4.0295 | -0.19382 | 4.0249 | 2 | 0 | 0 | 0
38.3056 | 137900 | 14061860.2733 | 860449.6974 | -14035509.9894 | -1.5096 | 8 | 23.6232 | 1353.5081 | 14061860.2733 | 9206.9805 | 414.5352 | 9216.3078 | 4.0276 | -0.24645 | 4.02 | 2 | 0 | 0 | 0
38.3111 | 137920 | 14066060.1353 | 1044589.3067 | -14027219.2864 | -1.4965 | 8 | 23.6363 | 1354.2589 | 14066060.1353 | 9201.002 | 494.8164 | 9214.2977 | 4.0252 | -0.29892 | 4.0141 | 2 | 0 | 0 | 0
38.3167 | 137940 | 14071063.3509 | 1228609.3471 | -14017322.9576 | -1.4834 | 8 | 23.6494 | 1355.0091 | 14071063.3509 | 9193.9779 | 574.9555 | 9211.9381 | 4.0223 | -0.35121 | 4.007 | 2 | 0 | 0 | 0
38.3222 | 137960 | 14076868.4917 | 1412488.9046 | -14005823.8468 | -1.4703 | 8 | 23.6625 | 1355.7588 | 14076868.4917 | 9185.9125 | 654.9299 | 9209.2302 | 4.019 | -0.40327 | 3.9987 | 2 | 0 | 0 | 0
38.3278 | 137980 | 14083473.903 | 1596207.1537 | -13992725.2492 | -1.4572 | 8 | 23.6755 | 1356.5078 | 14083473.903 | 9176.8108 | 734.7171 | 9206.1754 | 4.0152 | -0.45508 | 3.9894 | 2 | 0 | 0 | 0
38.3333 | 138000 | 14090877.7062 | 1779743.3699 | -13978030.9081 | -1.4442 | 8 | 23.6886 | 1357.2561 | 14090877.7062 | 9166.6786 | 814.2949 | 9202.7753 | 4.011 | -0.50661 | 3.9789 | 2 | 0 | 0 | 0
38.3389 | 138020 | 14099077.8005 | 1963076.9422 | -13961745.0107 | -1.4311 | 8 | 23.7016 | 1358.0035 | 14099077.8005 | 9155.5222 | 893.6414 | 9199.0315 | 4.0063 | -0.55782 | 3.9673 | 2 | 0 | 0 | 0
38.3444 | 138040 | 14108071.8655 | 2146187.3858 | -13943872.1834 | -1.4181 | 8 | 23.7147 | 1358.7501 | 14108071.8655 | 9143.3484 | 972.7348 | 9194.9461 | 4.0012 | -0.60869 | 3.9547 | 2 | 0 | 0 | 0
38.35 | 138060 | 14117857.3635 | 2329054.3543 | -13924417.487 | -1.4051 | 8 | 23.7277 | 1359.4956 | 14117857.3635 | 9130.1648 | 1051.5538 | 9190.521 | 3.9957 | -0.65918 | 3.9409 | 2 | 0 | 0 | 0
38.3556 | 138080 | 14128431.5423 | 2511657.6511 | -13903386.4109 | -1.3921 | 8 | 23.7407 | 1360.2401 | 14128431.5423 | 9115.9795 | 1130.0772 | 9185.7584 | 3.9897 | -0.70927 | 3.9262 | 2 | 0 | 0 | 0
38.3611 | 138100 | 14139791.4383 | 2693977.2417 | -13880784.8676 | -1.3791 | 8 | 23.7536 | 1360.9834 | 14139791.4383 | 9100.8012 | 1208.2841 | 9180.6608 | 3.9833 | -0.75892 | 3.9103 | 2 | 0 | 0 | 0
38.3667 | 138120 | 14151933.8792 | 2875993.265 | -13856619.1859 | -1.3661 | 8 | 23.7666 | 1361.7255 | 14151933.8792 | 9084.639 | 1286.1541 | 9175.2306 | 3.9765 | -0.80811 | 3.8935 | 2 | 0 | 0 | 0
38.3722 | 138140 | 14164855.4881 | 3057686.0442 | -13830896.1046 | -1.3532 | 8 | 23.7795 | 1362.4662 | 14164855.4881 | 9067.5027 | 1363.667 | 9169.4707 | 3.9692 | -0.85681 | 3.8756 | 2 | 0 | 0 | 0
38.3778 | 138160 | 14178552.6865 | 3239036.0977 | -13803622.7651 | -1.3403 | 8 | 23.7924 | 1363.2056 | 14178552.6865 | 9049.4026 | 1440.803 | 9163.3837 | 3.9616 | -0.905 | 3.8568 | 2 | 0 | 0 | 0
38.3833 | 138180 | 14193021.6981 | 3420024.1498 | -13774806.7041 | -1.3274 | 8 | 23.8053 | 1363.9435 | 14193021.6981 | 9030.3495 | 1517.5429 | 9156.9727 | 3.9535 | -0.95265 | 3.837 | 2 | 0 | 0 | 0
38.3889 | 138200 | 14208258.553 | 3600631.1408 | -13744455.8458 | -1.3146 | 8 | 23.8182 | 1364.6799 | 14208258.553 | 9010.3548 | 1593.8676 | 9150.2408 | 3.945 | -0.99974 | 3.8162 | 2 | 0 | 0 | 0
38.3944 | 138220 | 14224259.0915 | 3780838.2365 | -13712578.4932 | -1.3018 | 8 | 23.831 | 1365.4146 | 14224259.0915 | 8989.4301 | 1669.7586 | 9143.1913 | 3.9361 | -1.0462 | 3.7946 | 2 | 0 | 0 | 0
38.4 | 138240 | 14241018.9687 | 3960626.8381 | -13679183.3205 | -1.289 | 8 | 23.8438 | 1366.1477 | 14241018.9687 | 8967.5877 | 1745.1978 | 9135.8275 | 3.9269 | -1.0921 | 3.772 | 2 | 0 | 0 | 0
38.4056 | 138260 | 14258533.6584 | 4139978.5913 | -13644279.3636 | -1.2762 | 8 | 23.8565 | 1366.879 | 14258533.6584 | 8944.8402 | 1820.1676 | 9128.1529 | 3.9172 | -1.1374 | 3.7485 | 2 | 0 | 0 | 0
38.4111 | 138280 | 14276798.458 | 4318875.3944 | -13607876.0113 | -1.2635 | 8 | 23.8693 | 1367.6084 | 14276798.458 | 8921.2007 | 1894.6508 | 9120.1712 | 3.9072 | -1.182 | 3.7242 | 2 | 0 | 0 | 0
38.4167 | 138300 | 14295808.4933 | 4497299.4075 | -13569982.9961 | -1.2508 | 8 | 23.882 | 1368.336 | 14295808.4933 | 8896.6826 | 1968.6306 | 9111.8861 | 3.8968 | -1.2259 | 3.699 | 2 | 0 | 0 | 0
38.4222 | 138320 | 14315558.7226 | 4675233.0597 | -13530610.3845 | -1.2381 | 8 | 23.8946 | 1369.0616 | 14315558.7226 | 8871.2999 | 2042.0909 | 9103.3014 | 3.8861 | -1.2691 | 3.673 | 2 | 0 | 0 | 0
38.4278 | 138340 | 14336043.9423 | 4852659.0571 | -13489768.567 | -1.2255 | 8 | 23.9073 | 1369.7851 | 14336043.9423 | 8845.0666 | 2115.0159 | 9094.4211 | 3.875 | -1.3117 | 3.6463 | 2 | 0 | 0 | 0
38.4333 | 138360 | 14357258.7918 | 5029560.3897 | -13447468.2487 | -1.2129 | 8 | 23.9199 | 1370.5066 | 14357258.7918 | 8817.9974 | 2187.3905 | 9085.2493 | 3.8636 | -1.3535 | 3.6187 | 2 | 0 | 0 | 0
38.4389 | 138380 | 14379197.758 | 5205920.3381 | -13403720.4387 | -1.2003 | 8 | 23.9324 | 1371.2259 | 14379197.758 | 8790.1071 | 2259.1999 | 9075.7902 | 3.8518 | -1.3945 | 3.5905 | 2 | 0 | 0 | 0
38.4444 | 138400 | 14401855.1813 | 5381722.4798 | -13358536.4398 | -1.1878 | 8 | 23.9449 | 1371.9429 | 14401855.1813 | 8761.4108 | 2330.4301 | 9066.0478 | 3.8397 | -1.4348 | 3.5615 | 2 | 0 | 0 | 0
38.45 | 138420 | 14425225.2601 | 5556950.6951 | -13311927.8384 | -1.1753 | 8 | 23.9574 | 1372.6577 | 14425225.2601 | 8731.9239 | 2401.0672 | 9056.0266 | 3.8272 | -1.4743 | 3.5319 | 2 | 0 | 0 | 0
38.4556 | 138440 | 14449302.0564 | 5731589.1728 | -13263906.4936 | -1.1629 | 8 | 23.9698 | 1373.3701 | 14449302.0564 | 8701.6621 | 2471.0983 | 9045.7311 | 3.8145 | -1.5131 | 3.5016 | 2 | 0 | 0 | 0
38.4611 | 138460 | 14474079.5013 | 5905622.4147 | -13214484.5266 | -1.1505 | 8 | 23.9822 | 1374.0801 | 14474079.5013 | 8670.6413 | 2540.5108 | 9035.1655 | 3.8014 | -1.551 | 3.4706 | 2 | 0 | 0 | 0
38.4667 | 138480 | 14499551.4 | 6079035.2407 | -13163674.3102 | -1.1382 | 8 | 23.9946 | 1374.7877 | 14499551.4 | 8638.8776 | 2609.2926 | 9024.3346 | 3.7881 | -1.5882 | 3.4391 | 2 | 0 | 0 | 0
38.4722 | 138500 | 14525711.4375 | 6251812.7926 | -13111488.4576 | -1.1259 | 8 | 24.0069 | 1375.4927 | 14525711.4375 | 8606.3873 | 2677.4323 | 9013.2428 | 3.7745 | -1.6245 | 3.407 | 2 | 0 | 0 | 0
38.4778 | 138520 | 14552553.1839 | 6423940.5382 | -13057939.8119 | -1.1136 | 8 | 24.0191 | 1376.1952 | 14552553.1839 | 8573.1868 | 2744.9188 | 9001.8949 | 3.7606 | -1.66 | 3.3743 | 2 | 0 | 0 | 0
38.4833 | 138540 | 14580070.0997 | 6595404.2747 | -13003041.4352 | -1.1014 | 8 | 24.0314 | 1376.895 | 14580070.0997 | 8539.2928 | 2811.7419 | 8990.2956 | 3.7464 | -1.6947 | 3.3412 | 2 | 0 | 0 | 0
38.4889 | 138560 | 14608255.5416 | 6766190.1313 | -12946806.5976 | -1.0892 | 8 | 24.0435 | 1377.5922 | 14608255.5416 | 8504.722 | 2877.8916 | 8978.4496 | 3.7319 | -1.7285 | 3.3075 | 2 | 0 | 0 | 0
38.4944 | 138580 | 14637102.7676 | 6936284.5722 | -12889248.7664 | -1.0771 | 8 | 24.0556 | 1378.2867 | 14637102.7676 | 8469.4913 | 2943.3586 | 8966.3617 | 3.7172 | -1.7615 | 3.2733 | 2 | 0 | 0 | 0
38.5 | 138600 | 14666604.9424 | 7105674.3983 | -12830381.5953 | -1.065 | 8 | 24.0677 | 1378.9784 | 14666604.9424 | 8433.6176 | 3008.1341 | 8954.0368 | 3.7023 | -1.7937 | 3.2388 | 2 | 0 | 0 | 0
38.5056 | 138620 | 14696755.1432 | 7274346.7496 | -12770218.9138 | -1.053 | 8 | 24.0797 | 1379.6673 | 14696755.1432 | 8397.1178 | 3072.2099 | 8941.4798 | 3.6871 | -1.825 | 3.2038 | 2 | 0 | 0 | 0
38.5111 | 138640 | 14727546.3645 | 7442289.1062 | -12708774.7159 | -1.041 | 8 | 24.0917 | 1380.3533 | 14727546.3645 | 8360.0091 | 3135.5783 | 8928.6955 | 3.6717 | -1.8554 | 3.1684 | 2 | 0 | 0 | 0
38.5167 | 138660 | 14758971.5239 | 7609489.2891 | -12646063.1504 | -1.0291 | 8 | 24.1036 | 1381.0365 | 14758971.5239 | 8322.3086 | 3198.232 | 8915.6889 | 3.6561 | -1.885 | 3.1327 | 2 | 0 | 0 | 0
38.5222 | 138680 | 14791023.467 | 7775935.4615 | -12582098.5094 | -1.0172 | 8 | 24.1155 | 1381.7167 | 14791023.467 | 8284.0334 | 3260.1645 | 8902.4649 | 3.6403 | -1.9138 | 3.0966 | 2 | 0 | 0 | 0
38.5278 | 138700 | 14823694.9729 | 7941616.1288 | -12516895.2186 | -1.0054 | 8 | 24.1273 | 1382.394 | 14823694.9729 | 8245.2005 | 3321.3696 | 8889.0285 | 3.6242 | -1.9416 | 3.0603 | 2 | 0 | 0 | 0
38.5333 | 138720 | 14856978.7593 | 8106520.1385 | -12450467.8265 | -0.99365 | 8 | 24.1391 | 1383.0682 | 14856978.7593 | 8205.8271 | 3381.8416 | 8875.3845 | 3.608 | -1.9687 | 3.0236 | 2 | 0 | 0 | 0
38.5389 | 138740 | 14890867.4873 | 8270636.6797 | -12382830.9944 | -0.98193 | 8 | 24.1508 | 1383.7394 | 14890867.4873 | 8165.9302 | 3441.5754 | 8861.5381 | 3.5916 | -1.9948 | 2.9867 | 2 | 0 | 0 | 0
38.5444 | 138760 | 14925353.7669 | 8433955.2831 | -12313999.4864 | -0.97027 | 8 | 24.1625 | 1384.4076 | 14925353.7669 | 8125.5268 | 3500.5663 | 8847.494 | 3.575 | -2.0202 | 2.9495 | 2 | 0 | 0 | 0
38.55 | 138780 | 14960430.1619 | 8596465.8191 | -12243988.1594 | -0.95866 | 8 | 24.1741 | 1385.0726 | 14960430.1619 | 8084.6339 | 3558.8103 | 8833.2574 | 3.5583 | -2.0446 | 2.9122 | 2 | 0 | 0 | 0
38.5556 | 138800 | 14996089.1941 | 8758158.4973 | -12172811.9535 | -0.94711 | 8 | 24.1856 | 1385.7345 | 14996089.1941 | 8043.2683 | 3616.3036 | 8818.8331 | 3.5414 | -2.0683 | 2.8747 | 2 | 0 | 0 | 0
38.5611 | 138820 | 15032323.3492 | 8919023.8642 | -12100485.8821 | -0.93562 | 8 | 24.1971 | 1386.3932 | 15032323.3492 | 8001.4469 | 3673.043 | 8804.2261 | 3.5243 | -2.0911 | 2.837 | 2 | 0 | 0 | 0
38.5667 | 138840 | 15069125.0803 | 9079052.802 | -12027025.023 | -0.92417 | 8 | 24.2086 | 1387.0487 | 15069125.0803 | 7959.1862 | 3729.0257 | 8789.4413 | 3.5071 | -2.113 | 2.7991 | 2 | 0 | 0 | 0
38.5722 | 138860 | 15106486.8135 | 9238236.5261 | -11952444.5088 | -0.91279 | 8 | 24.22 | 1387.701 | 15106486.8135 | 7916.5028 | 3784.2495 | 8774.4835 | 3.4898 | -2.1342 | 2.7612 | 2 | 0 | 0 | 0
38.5778 | 138880 | 15144400.9518 | 9396566.5825 | -11876759.5181 | -0.90146 | 8 | 24.2313 | 1388.3501 | 15144400.9518 | 7873.4132 | 3838.7126 | 8759.3578 | 3.4724 | -2.1545 | 2.7232 | 2 | 0 | 0 | 0
38.5833 | 138900 | 15182859.8798 | 9554034.8457 | -11799985.2668 | -0.89019 | 8 | 24.2426 | 1388.9959 | 15182859.8798 | 7829.9335 | 3892.4134 | 8744.0689 | 3.4548 | -2.174 | 2.685 | 2 | 0 | 0 | 0
38.5889 | 138920 | 15221855.9677 | 9710633.5155 | -11722136.9992 | -0.87898 | 8 | 24.2538 | 1389.6384 | 15221855.9677 | 7786.0799 | 3945.351 | 8728.6216 | 3.4371 | -2.1927 | 2.6469 | 2 | 0 | 0 | 0
38.5944 | 138940 | 15261381.5758 | 9866355.1141 | -11643229.9799 | -0.86782 | 8 | 24.2649 | 1390.2776 | 15261381.5758 | 7741.8684 | 3997.5247 | 8713.0207 | 3.4193 | -2.2106 | 2.6087 | 2 | 0 | 0 | 0
38.6 | 138960 | 15301429.0585 | 10021192.4825 | -11563279.4856 | -0.85672 | 8 | 24.276 | 1390.9135 | 15301429.0585 | 7697.3147 | 4048.9344 | 8697.2711 | 3.4015 | -2.2277 | 2.5705 | 2 | 0 | 0 | 0
38.6056 | 138980 | 15341990.768 | 10175138.7773 | -11482300.7969 | -0.84568 | 8 | 24.2871 | 1391.546 | 15341990.768 | 7652.4345 | 4099.5803 | 8681.3773 | 3.3835 | -2.244 | 2.5323 | 2 | 0 | 0 | 0
38.6111 | 139000 | 15383059.0587 | 10328187.4669 | -11400309.1911 | -0.8347 | 8 | 24.298 | 1392.1752 | 15383059.0587 | 7607.243 | 4149.4628 | 8665.3441 | 3.3655 | -2.2596 | 2.4941 | 2 | 0 | 0 | 0
38.6167 | 139020 | 15424626.2903 | 10480332.3278 | -11317319.9342 | -0.82378 | 8 | 24.309 | 1392.801 | 15424626.2903 | 7561.7556 | 4198.583 | 8649.1761 | 3.3473 | -2.2744 | 2.456 | 2 | 0 | 0 | 0
38.6222 | 139040 | 15466684.8318 | 10631567.4403 | -11233348.2741 | -0.81291 | 8 | 24.3198 | 1393.4235 | 15466684.8318 | 7515.9872 | 4246.942 | 8632.8779 | 3.3292 | -2.2884 | 2.418 | 2 | 0 | 0 | 0
38.6278 | 139060 | 15509227.0652 | 10781887.1849 | -11148409.4332 | -0.80211 | 8 | 24.3306 | 1394.0425 | 15509227.0652 | 7469.9526 | 4294.5416 | 8616.454 | 3.3109 | -2.3017 | 2.38 | 2 | 0 | 0 | 0
38.6333 | 139080 | 15552245.3883 | 10931286.2372 | -11062518.6019 | -0.79136 | 8 | 24.3414 | 1394.6581 | 15552245.3883 | 7423.6664 | 4341.3835 | 8599.9089 | 3.2926 | -2.3143 | 2.3421 | 2 | 0 | 0 | 0
38.6389 | 139100 | 15595732.2185 | 11079759.5643 | -10975690.9317 | -0.78068 | 8 | 24.3521 | 1395.2703 | 15595732.2185 | 7377.1428 | 4387.4701 | 8583.247 | 3.2743 | -2.3262 | 2.3043 | 2 | 0 | 0 | 0
38.6444 | 139120 | 15639679.9958 | 11227302.4196 | -10887941.5294 | -0.77005 | 8 | 24.3627 | 1395.8791 | 15639679.9958 | 7330.396 | 4432.8039 | 8566.4728 | 3.2559 | -2.3373 | 2.2667 | 2 | 0 | 0 | 0
38.65 | 139140 | 15684081.1857 | 11373910.3387 | -10799285.4507 | -0.75949 | 8 | 24.3733 | 1396.4845 | 15684081.1857 | 7283.4398 | 4477.3878 | 8549.5904 | 3.2375 | -2.3478 | 2.2292 | 2 | 0 | 0 | 0
38.6556 | 139160 | 15728928.2824 | 11519579.1343 | -10709737.6942 | -0.74898 | 8 | 24.3838 | 1397.0864 | 15728928.2824 | 7236.2879 | 4521.2249 | 8532.6043 | 3.2191 | -2.3576 | 2.1919 | 2 | 0 | 0 | 0
38.6611 | 139180 | 15774213.8112 | 11664304.8916 | -10619313.1962 | -0.73854 | 8 | 24.3942 | 1397.6849 | 15774213.8112 | 7188.9536 | 4564.3186 | 8515.5186 | 3.2006 | -2.3667 | 2.1547 | 2 | 0 | 0 | 0
38.6667 | 139200 | 15819930.3319 | 11808083.963 | -10528026.8249 | -0.72815 | 8 | 24.4046 | 1398.28 | 15819930.3319 | 7141.45 | 4606.6725 | 8498.3375 | 3.1822 | -2.3752 | 2.1177 | 2 | 0 | 0 | 0
38.6722 | 139220 | 15866070.4403 | 11950912.9639 | -10435893.3756 | -0.71783 | 8 | 24.4149 | 1398.8716 | 15866070.4403 | 7093.7901 | 4648.2905 | 8481.065 | 3.1637 | -2.383 | 2.0809 | 2 | 0 | 0 | 0
38.6778 | 139240 | 15912626.7719 | 12092788.7668 | -10342927.5653 | -0.70756 | 8 | 24.4252 | 1399.4597 | 15912626.7719 | 7045.9865 | 4689.1768 | 8463.7052 | 3.1452 | -2.3902 | 2.0443 | 2 | 0 | 0 | 0
38.6833 | 139260 | 15959592.0032 | 12233708.4969 | -10249144.0287 | -0.69736 | 8 | 24.4354 | 1400.0444 | 15959592.0032 | 6998.0515 | 4729.3358 | 8446.262 | 3.1267 | -2.3968 | 2.0079 | 2 | 0 | 0 | 0
38.6889 | 139280 | 16006958.8547 | 12373669.5265 | -10154557.313 | -0.68721 | 8 | 24.4455 | 1400.6257 | 16006958.8547 | 6949.9972 | 4768.7719 | 8428.7393 | 3.1082 | -2.4027 | 1.9718 | 2 | 0 | 0 | 0
38.6944 | 139300 | 16054720.0925 | 12512669.4703 | -10059181.8741 | -0.67713 | 8 | 24.4556 | 1401.2035 | 16054720.0925 | 6901.8355 | 4807.4901 | 8411.1411 | 3.0898 | -2.4081 | 1.9359 | 2 | 0 | 0 | 0
38.7 | 139320 | 16102868.5307 | 12650706.1798 | -9963032.0721 | -0.6671 | 8 | 24.4656 | 1401.7779 | 16102868.5307 | 6853.5779 | 4845.4952 | 8393.4709 | 3.0713 | -2.4129 | 1.9003 | 2 | 0 | 0 | 0
38.7056 | 139340 | 16151397.0332 | 12787777.7385 | -9866122.168 | -0.65714 | 8 | 24.4756 | 1402.3488 | 16151397.0332 | 6805.2359 | 4882.7924 | 8375.7326 | 3.0529 | -2.4171 | 1.8649 | 2 | 0 | 0 | 0
38.7111 | 139360 | 16200298.5154 | 12923882.4565 | -9768466.3197 | -0.64723 | 8 | 24.4855 | 1402.9163 | 16200298.5154 | 6756.8204 | 4919.3871 | 8357.9299 | 3.0345 | -2.4208 | 1.8297 | 2 | 0 | 0 | 0
38.7167 | 139380 | 16249565.9461 | 13059018.8652 | -9670078.5785 | -0.63739 | 8 | 24.4954 | 1403.4804 | 16249565.9461 | 6708.3424 | 4955.2846 | 8340.0661 | 3.0161 | -2.4239 | 1.7949 | 2 | 0 | 0 | 0
38.7222 | 139400 | 16299192.349 | 13193185.7122 | -9570972.8863 | -0.6276 | 8 | 24.5051 | 1404.0411 | 16299192.349 | 6659.8122 | 4990.4907 | 8322.1449 | 2.9978 | -2.4265 | 1.7603 | 2 | 0 | 0 | 0
38.7278 | 139420 | 16349170.8042 | 13326381.9564 | -9471163.072 | -0.61788 | 8 | 24.5149 | 1404.5983 | 16349170.8042 | 6611.2403 | 5025.0112 | 8304.1698 | 2.9795 | -2.4286 | 1.726 | 2 | 0 | 0 | 0
38.7333 | 139440 | 16399494.4499 | 13458606.7623 | -9370662.8489 | -0.60821 | 8 | 24.5245 | 1405.1521 | 16399494.4499 | 6562.6366 | 5058.8518 | 8286.144 | 2.9612 | -2.4302 | 1.692 | 2 | 0 | 0 | 0
38.7389 | 139460 | 16450156.4833 | 13589859.4953 | -9269485.8122 | -0.5986 | 8 | 24.5341 | 1405.7026 | 16450156.4833 | 6514.011 | 5092.0188 | 8268.0708 | 2.943 | -2.4313 | 1.6583 | 2 | 0 | 0 | 0
38.7444 | 139480 | 16501150.1622 | 13720139.7161 | -9167645.4363 | -0.58906 | 8 | 24.5437 | 1406.2496 | 16501150.1622 | 6465.373 | 5124.5182 | 8249.9536 | 2.9248 | -2.4319 | 1.625 | 2 | 0 | 0 | 0
38.75 | 139500 | 16552468.8059 | 13849447.1762 | -9065155.0724 | -0.57957 | 8 | 24.5532 | 1406.7932 | 16552468.8059 | 6416.7318 | 5156.3563 | 8231.7955 | 2.9067 | -2.4321 | 1.5919 | 2 | 0 | 0 | 0
38.7556 | 139520 | 16604105.7967 | 13977781.8123 | -8962027.9466 | -0.57014 | 8 | 24.5626 | 1407.3335 | 16604105.7967 | 6368.0965 | 5187.5394 | 8213.5996 | 2.8887 | -2.4318 | 1.5592 | 2 | 0 | 0 | 0
38.7611 | 139540 | 16656054.5802 | 14105143.7416 | -8858277.1579 | -0.56077 | 8 | 24.572 | 1407.8705 | 16656054.5802 | 6319.4758 | 5218.0741 | 8195.3689 | 2.8707 | -2.431 | 1.5267 | 2 | 0 | 0 | 0
38.7667 | 139560 | 16708308.6667 | 14231533.2568 | -8753915.676 | -0.55145 | 8 | 24.5813 | 1408.404 | 16708308.6667 | 6270.8782 | 5247.9668 | 8177.1064 | 2.8528 | -2.4299 | 1.4946 | 2 | 0 | 0 | 0
38.7722 | 139580 | 16760861.6322 | 14356950.8211 | -8648956.3403 | -0.5422 | 8 | 24.5905 | 1408.9343 | 16760861.6322 | 6222.3121 | 5277.2241 | 8158.815 | 2.8349 | -2.4283 | 1.4629 | 2 | 0 | 0 | 0
38.7778 | 139600 | 16813707.1185 | 14481397.063 | -8543411.8578 | -0.533 | 8 | 24.5997 | 1409.4612 | 16813707.1185 | 6173.7855 | 5305.8528 | 8140.4976 | 2.8171 | -2.4263 | 1.4314 | 2 | 0 | 0 | 0
38.7833 | 139620 | 16866838.8345 | 14604872.7722 | -8437294.802 | -0.52386 | 8 | 24.6089 | 1409.9848 | 16866838.8345 | 6125.3061 | 5333.8595 | 8122.1569 | 2.7994 | -2.424 | 1.4003 | 2 | 0 | 0 | 0
38.7889 | 139640 | 16920250.5564 | 14727378.8943 | -8330617.6117 | -0.51478 | 8 | 24.618 | 1410.5051 | 16920250.5564 | 6076.8816 | 5361.2511 | 8103.7956 | 2.7817 | -2.4212 | 1.3696 | 2 | 0 | 0 | 0
38.7944 | 139660 | 16973936.1284 | 14848916.5262 | -8223392.59 | -0.50576 | 8 | 24.627 | 1411.0221 | 16973936.1284 | 6028.5193 | 5388.0343 | 8085.4164 | 2.7642 | -2.4181 | 1.3392 | 2 | 0 | 0 | 0
38.8 | 139680 | 17027889.4634 | 14969486.9115 | -8115631.903 | -0.49679 | 8 | 24.6359 | 1411.5359 | 17027889.4634 | 5980.2262 | 5414.2162 | 8067.0219 | 2.7467 | -2.4147 | 1.3091 | 2 | 0 | 0 | 0
38.8056 | 139700 | 17082104.5429 | 15089091.4358 | -8007347.5794 | -0.48788 | 8 | 24.6449 | 1412.0464 | 17082104.5429 | 5932.0093 | 5439.8035 | 8048.6146 | 2.7293 | -2.4108 | 1.2794 | 2 | 0 | 0 | 0
38.8111 | 139720 | 17136575.4178 | 15207731.6224 | -7898551.5095 | -0.47903 | 8 | 24.6537 | 1412.5537 | 17136575.4178 | 5883.8753 | 5464.8032 | 8030.1969 | 2.712 | -2.4067 | 1.25 | 2 | 0 | 0 | 0
38.8167 | 139740 | 17191296.2083 | 15325409.1279 | -7789255.4448 | -0.47023 | 8 | 24.6625 | 1413.0577 | 17191296.2083 | 5835.8305 | 5489.2224 | 8011.7713 | 2.6947 | -2.4022 | 1.221 | 2 | 0 | 0 | 0
38.8222 | 139760 | 17246261.1047 | 15442125.7375 | -7679470.9974 | -0.46149 | 8 | 24.6713 | 1413.5585 | 17246261.1047 | 5787.8812 | 5513.0679 | 7993.3401 | 2.6776 | -2.3975 | 1.1923 | 2 | 0 | 0 | 0
38.8278 | 139780 | 17301464.367 | 15557883.3608 | -7569209.6399 | -0.4528 | 8 | 24.6799 | 1414.0562 | 17301464.367 | 5740.0334 | 5536.3468 | 7974.9055 | 2.6605 | -2.3924 | 1.1639 | 2 | 0 | 0 | 0
38.8333 | 139800 | 17356900.3251 | 15672684.0279 | -7458482.7047 | -0.44417 | 8 | 24.6886 | 1414.5507 | 17356900.3251 | 5692.2928 | 5559.066 | 7956.4699 | 2.6435 | -2.387 | 1.136 | 2 | 0 | 0 | 0
38.8389 | 139820 | 17412563.3793 | 15786529.8849 | -7347301.3844 | -0.4356 | 8 | 24.6971 | 1415.042 | 17412563.3793 | 5644.6652 | 5581.2327 | 7938.0353 | 2.6267 | -2.3814 | 1.1083 | 2 | 0 | 0 | 0
38.8444 | 139840 | 17468448 | 15899423.1898 | -7235676.7313 | -0.42708 | 8 | 24.7057 | 1415.5302 | 17468448 | 5597.156 | 5602.8537 | 7919.6038 | 2.6099 | -2.3755 | 1.0811 | 2 | 0 | 0 | 0
38.85 | 139860 | 17524548.7276 | 16011366.3089 | -7123619.6576 | -0.41861 | 8 | 24.7141 | 1416.0152 | 17524548.7276 | 5549.7702 | 5623.9361 | 7901.1775 | 2.5932 | -2.3693 | 1.0541 | 2 | 0 | 0 | 0
38.8556 | 139880 | 17580860.1725 | 16122361.7125 | -7011140.9356 | -0.4102 | 8 | 24.7225 | 1416.4972 | 17580860.1725 | 5502.5129 | 5644.4869 | 7882.7584 | 2.5766 | -2.3629 | 1.0275 | 2 | 0 | 0 | 0
38.8611 | 139900 | 17637377.0154 | 16232411.971 | -6898251.1978 | -0.40184 | 8 | 24.7309 | 1416.9761 | 17637377.0154 | 5455.389 | 5664.513 | 7864.3485 | 2.5601 | -2.3562 | 1.0013 | 2 | 0 | 0 | 0
38.8667 | 139920 | 17694094.0065 | 16341519.7515 | -6784960.9373 | -0.39354 | 8 | 24.7392 | 1417.4519 | 17694094.0065 | 5408.4031 | 5684.0215 | 7845.9495 | 2.5437 | -2.3493 | 0.97542 | 2 | 0 | 0 | 0
38.8722 | 139940 | 17751005.9656 | 16449687.8139 | -6671280.508 | -0.38529 | 8 | 24.7475 | 1417.9247 | 17751005.9656 | 5361.5597 | 5703.0191 | 7827.5634 | 2.5275 | -2.3422 | 0.94988 | 2 | 0 | 0 | 0
38.8778 | 139960 | 17808107.7822 | 16556919.0073 | -6557220.1253 | -0.37709 | 8 | 24.7557 | 1418.3944 | 17808107.7822 | 5314.8629 | 5721.513 | 7809.1919 | 2.5113 | -2.3348 | 0.92469 | 2 | 0 | 0 | 0
38.8833 | 139980 | 17865394.4147 | 16663216.2662 | -6442789.8661 | -0.36894 | 8 | 24.7638 | 1418.8611 | 17865394.4147 | 5268.3171 | 5739.5098 | 7790.8368 | 2.4952 | -2.3273 | 0.89984 | 2 | 0 | 0 | 0
38.8889 | 140000 | 17922860.8905 | 16768582.6078 | -6327999.6702 | -0.36085 | 8 | 24.7719 | 1419.3249 | 17922860.8905 | 5221.926 | 5757.0165 | 7772.4996 | 2.4792 | -2.3196 | 0.87534 | 2 | 0 | 0 | 0
38.8944 | 140020 | 17980502.3054 | 16873021.1277 | -6212859.3399 | -0.35281 | 8 | 24.7799 | 1419.7857 | 17980502.3054 | 5175.6935 | 5774.0399 | 7754.1821 | 2.4634 | -2.3116 | 0.85117 | 2 | 0 | 0 | 0
38.9 | 140040 | 18038313.8235 | 16976534.9972 | -6097378.5418 | -0.34482 | 8 | 24.7879 | 1420.2435 | 18038313.8235 | 5129.6231 | 5790.5868 | 7735.8858 | 2.4476 | -2.3035 | 0.82734 | 2 | 0 | 0 | 0
38.9056 | 140060 | 18096290.6767 | 17079127.46 | -5981566.8065 | -0.33688 | 8 | 24.7959 | 1420.6984 | 18096290.6767 | 5083.7184 | 5806.6638 | 7717.6122 | 2.4319 | -2.2952 | 0.80385 | 2 | 0 | 0 | 0
38.9111 | 140080 | 18154428.1645 | 17180801.8288 | -5865433.5302 | -0.32899 | 8 | 24.8038 | 1421.1504 | 18154428.1645 | 5037.9827 | 5822.2778 | 7699.3628 | 2.4164 | -2.2868 | 0.7807 | 2 | 0 | 0 | 0
38.9167 | 140100 | 18212721.653 | 17281561.4825 | -5748987.975 | -0.32115 | 8 | 24.8116 | 1421.5995 | 18212721.653 | 4992.419 | 5837.4352 | 7681.1391 | 2.4009 | -2.2782 | 0.75787 | 2 | 0 | 0 | 0
38.9222 | 140120 | 18271166.5754 | 17381409.8631 | -5632239.2702 | -0.31336 | 8 | 24.8194 | 1422.0457 | 18271166.5754 | 4947.0305 | 5852.1429 | 7662.9424 | 2.3856 | -2.2694 | 0.73538 | 2 | 0 | 0 | 0
38.9278 | 140140 | 18329758.4304 | 17480350.4725 | -5515196.4131 | -0.30562 | 8 | 24.8271 | 1422.4891 | 18329758.4304 | 4901.8199 | 5866.4072 | 7644.7741 | 2.3704 | -2.2605 | 0.71322 | 2 | 0 | 0 | 0
38.9333 | 140160 | 18388492.7828 | 17578386.8705 | -5397868.2696 | -0.29793 | 8 | 24.8348 | 1422.9296 | 18388492.7828 | 4856.79 | 5880.2347 | 7626.6355 | 2.3553 | -2.2515 | 0.69138 | 2 | 0 | 0 | 0
38.9389 | 140180 | 18447365.2622 | 17675522.6708 | -5280263.5759 | -0.29029 | 8 | 24.8424 | 1423.3674 | 18447365.2622 | 4811.9434 | 5893.6318 | 7608.5278 | 2.3402 | -2.2423 | 0.66986 | 2 | 0 | 0 | 0
38.9444 | 140200 | 18506371.5628 | 17771761.5394 | -5162390.939 | -0.2827 | 8 | 24.85 | 1423.8023 | 18506371.5628 | 4767.2826 | 5906.605 | 7590.4523 | 2.3253 | -2.233 | 0.64866 | 2 | 0 | 0 | 0
38.95 | 140220 | 18565507.443 | 17867107.1914 | -5044258.838 | -0.27516 | 8 | 24.8576 | 1424.2345 | 18565507.443 | 4722.8099 | 5919.1606 | 7572.4102 | 2.3106 | -2.2236 | 0.62778 | 2 | 0 | 0 | 0
38.9556 | 140240 | 18624768.7244 | 17961563.3886 | -4925875.6253 | -0.26766 | 8 | 24.8651 | 1424.664 | 18624768.7244 | 4678.5274 | 5931.3049 | 7554.4025 | 2.2959 | -2.2141 | 0.60721 | 2 | 0 | 0 | 0
38.9611 | 140260 | 18684151.2918 | 18055133.9367 | -4807249.5275 | -0.26022 | 8 | 24.8725 | 1425.0907 | 18684151.2918 | 4634.4373 | 5943.044 | 7536.4303 | 2.2813 | -2.2045 | 0.58696 | 2 | 0 | 0 | 0
38.9667 | 140280 | 18743651.092 | 18147822.6836 | -4688388.6466 | -0.25282 | 8 | 24.8799 | 1425.5147 | 18743651.092 | 4590.5416 | 5954.3843 | 7518.4948 | 2.2668 | -2.1948 | 0.56701 | 2 | 0 | 0 | 0
38.9722 | 140300 | 18803264.1337 | 18239633.5162 | -4569300.9615 | -0.24546 | 8 | 24.8873 | 1425.936 | 18803264.1337 | 4546.8421 | 5965.3316 | 7500.597 | 2.2525 | -2.185 | 0.54737 | 2 | 0 | 0 | 0
38.9778 | 140320 | 18862986.4868 | 18330570.3587 | -4449994.3288 | -0.23816 | 8 | 24.8946 | 1426.3546 | 18862986.4868 | 4503.3406 | 5975.8922 | 7482.7377 | 2.2383 | -2.1751 | 0.52803 | 2 | 0 | 0 | 0
38.9833 | 140340 | 18922814.2815 | 18420637.1701 | -4330476.4843 | -0.2309 | 8 | 24.9018 | 1426.7707 | 18922814.2815 | 4460.0386 | 5986.072 | 7464.9181 | 2.2241 | -2.1651 | 0.50899 | 2 | 0 | 0 | 0
38.9889 | 140360 | 18982743.708 | 18509837.9421 | -4210755.044 | -0.22368 | 8 | 24.9091 | 1427.184 | 18982743.708 | 4416.9378 | 5995.8769 | 7447.139 | 2.2101 | -2.155 | 0.49025 | 2 | 0 | 0 | 0
38.9944 | 140380 | 19042771.0157 | 18598176.6972 | -4090837.5057 | -0.21651 | 8 | 24.9162 | 1427.5948 | 19042771.0157 | 4374.0395 | 6005.3128 | 7429.4012 | 2.1962 | -2.1449 | 0.47179 | 2 | 0 | 0 | 0
39 | 140400 | 19102892.5128 | 18685657.4863 | -3970731.2501 | -0.20939 | 8 | 24.9234 | 1428.003 | 19102892.5128 | 4331.345 | 6014.3854 | 7411.7057 | 2.1824 | -2.1347 | 0.45363 | 2 | 0 | 0 | 0
39.0056 | 140420 | 19163104.565 | 18772284.3869 | -3850443.5418 | -0.20231 | 8 | 24.9304 | 1428.4086 | 19163104.565 | 4288.8557 | 6023.1005 | 7394.0532 | 2.1687 | -2.1245 | 0.43576 | 2 | 0 | 0 | 0
39.0111 | 140440 | 19223403.5958 | 18858061.5013 | -3729981.5311 | -0.19527 | 8 | 24.9375 | 1428.8117 | 19223403.5958 | 4246.5727 | 6031.4638 | 7376.4446 | 2.1551 | -2.1142 | 0.41816 | 2 | 0 | 0 | 0
39.0167 | 140460 | 19283786.0852 | 18942992.9546 | -3609352.2551 | -0.18828 | 8 | 24.9445 | 1429.2123 | 19283786.0852 | 4204.4969 | 6039.4808 | 7358.8805 | 2.1416 | -2.1038 | 0.40085 | 2 | 0 | 0 | 0
39.0222 | 140480 | 19344248.5691 | 19027082.893 | -3488562.6388 | -0.18133 | 8 | 24.9514 | 1429.6104 | 19344248.5691 | 4162.6294 | 6047.1571 | 7341.3618 | 2.1283 | -2.0934 | 0.38381 | 2 | 0 | 0 | 0
39.0278 | 140500 | 19404787.6388 | 19110335.4819 | -3367619.4969 | -0.17443 | 8 | 24.9583 | 1430.006 | 19404787.6388 | 4120.9711 | 6054.4981 | 7323.889 | 2.115 | -2.0829 | 0.36705 | 2 | 0 | 0 | 0
39.0333 | 140520 | 19465399.9403 | 19192754.9043 | -3246529.5345 | -0.16757 | 8 | 24.9652 | 1430.3991 | 19465399.9403 | 4079.5227 | 6061.5093 | 7306.4629 | 2.1019 | -2.0724 | 0.35056 | 2 | 0 | 0 | 0
39.0389 | 140540 | 19526082.1736 | 19274345.3593 | -3125299.3491 | -0.16075 | 8 | 24.972 | 1430.7898 | 19526082.1736 | 4038.285 | 6068.1959 | 7289.0841 | 2.0888 | -2.0619 | 0.33433 | 2 | 0 | 0 | 0
39.0444 | 140560 | 19586831.0921 | 19355111.0602 | -3003935.4313 | -0.15397 | 8 | 24.9788 | 1431.178 | 19586831.0921 | 3997.2587 | 6074.5632 | 7271.7532 | 2.0759 | -2.0513 | 0.31837 | 2 | 0 | 0 | 0
39.05 | 140580 | 19647643.5017 | 19435056.2334 | -2882444.1666 | -0.14724 | 8 | 24.9855 | 1431.5639 | 19647643.5017 | 3956.4442 | 6080.6165 | 7254.4708 | 2.063 | -2.0407 | 0.30266 | 2 | 0 | 0 | 0
39.0556 | 140600 | 19708516.2604 | 19514185.1164 | -2760831.8367 | -0.14055 | 8 | 24.9922 | 1431.9473 | 19708516.2604 | 3915.842 | 6086.3608 | 7237.2375 | 2.0503 | -2.0301 | 0.28722 | 2 | 0 | 0 | 0
39.0611 | 140620 | 19769446.2778 | 19592501.9569 | -2639104.6204 | -0.13389 | 8 | 24.9988 | 1432.3284 | 19769446.2778 | 3875.4527 | 6091.8012 | 7220.0537 | 2.0377 | -2.0195 | 0.27202 | 2 | 0 | 0 | 0
39.0667 | 140640 | 19830430.5136 | 19670011.011 | -2517268.5956 | -0.12728 | 8 | 25.0055 | 1432.7072 | 19830430.5136 | 3835.2766 | 6096.9428 | 7202.9201 | 2.0252 | -2.0088 | 0.25708 | 2 | 0 | 0 | 0
39.0722 | 140660 | 19891465.978 | 19746716.5421 | -2395329.7399 | -0.12071 | 8 | 25.012 | 1433.0837 | 19891465.978 | 3795.3139 | 6101.7904 | 7185.837 | 2.0128 | -1.9981 | 0.24238 | 2 | 0 | 0 | 0
39.0778 | 140680 | 19952549.7304 | 19822622.8194 | -2273293.9326 | -0.11418 | 8 | 25.0186 | 1433.4578 | 19952549.7304 | 3755.5649 | 6106.3489 | 7168.8049 | 2.0005 | -1.9874 | 0.22792 | 2 | 0 | 0 | 0
39.0833 | 140700 | 20013678.8787 | 19897734.117 | -2151166.9556 | -0.10769 | 8 | 25.025 | 1433.8297 | 20013678.8787 | 3716.0298 | 6110.623 | 7151.8243 | 1.9883 | -1.9768 | 0.21371 | 2 | 0 | 0 | 0
39.0889 | 140720 | 20074850.5791 | 19972054.7123 | -2028954.4948 | -0.10124 | 8 | 25.0315 | 1434.1992 | 20074850.5791 | 3676.7086 | 6114.6177 | 7134.8956 | 1.9762 | -1.9661 | 0.19973 | 2 | 0 | 0 | 0
39.0944 | 140740 | 20136062.0349 | 20045588.8851 | -1906662.1417 | -0.094831 | 8 | 25.0379 | 1434.5666 | 20136062.0349 | 3637.6016 | 6118.3374 | 7118.0192 | 1.9642 | -1.9554 | 0.18599 | 2 | 0 | 0 | 0
39.1 | 140760 | 20197310.4962 | 20118340.9164 | -1784295.3941 | -0.088459 | 8 | 25.0443 | 1434.9317 | 20197310.4962 | 3598.7085 | 6121.7868 | 7101.1954 | 1.9523 | -1.9447 | 0.17247 | 2 | 0 | 0 | 0
39.1056 | 140780 | 20258593.2592 | 20190315.0872 | -1661859.6582 | -0.082125 | 8 | 25.0506 | 1435.2946 | 20258593.2592 | 3560.0295 | 6124.9705 | 7084.4247 | 1.9405 | -1.934 | 0.15918 | 2 | 0 | 0 | 0
39.1111 | 140800 | 20319907.6655 | 20261515.6777 | -1539360.249 | -0.075829 | 8 | 25.0569 | 1435.6553 | 20319907.6655 | 3521.5644 | 6127.8928 | 7067.7073 | 1.9288 | -1.9233 | 0.14612 | 2 | 0 | 0 | 0
39.1167 | 140820 | 20381251.1013 | 20331946.9662 | -1416802.3924 | -0.069571 | 8 | 25.0632 | 1436.0139 | 20381251.1013 | 3483.3131 | 6130.5583 | 7051.0436 | 1.9172 | -1.9126 | 0.13327 | 2 | 0 | 0 | 0
39.1222 | 140840 | 20442620.9972 | 20401613.228 | -1294191.226 | -0.063351 | 8 | 25.0694 | 1436.3703 | 20442620.9972 | 3445.2753 | 6132.9713 | 7034.4338 | 1.9057 | -1.9019 | 0.12065 | 2 | 0 | 0 | 0
39.1278 | 140860 | 20504014.8269 | 20470518.7345 | -1171531.8006 | -0.057168 | 8 | 25.0756 | 1436.7245 | 20504014.8269 | 3407.4509 | 6135.136 | 7017.8782 | 1.8943 | -1.8912 | 0.10823 | 2 | 0 | 0 | 0
39.1333 | 140880 | 20565430.1073 | 20538667.7527 | -1048829.0812 | -0.051022 | 8 | 25.0817 | 1437.0767 | 20565430.1073 | 3369.8395 | 6137.0566 | 7001.3772 | 1.883 | -1.8806 | 0.096033 | 2 | 0 | 0 | 0
39.1389 | 140900 | 20626864.3973 | 20606064.5436 | -926087.9485 | -0.044912 | 8 | 25.0878 | 1437.4267 | 20626864.3973 | 3332.4409 | 6138.7374 | 6984.9309 | 1.8718 | -1.8699 | 0.084039 | 2 | 0 | 0 | 0
39.1444 | 140920 | 20688315.2976 | 20672713.3622 | -803313.2001 | -0.038839 | 8 | 25.0939 | 1437.7747 | 20688315.2976 | 3295.2547 | 6140.1824 | 6968.5396 | 1.8607 | -1.8593 | 0.07225 | 2 | 0 | 0 | 0
39.15 | 140940 | 20749780.4497 | 20738618.456 | -680509.5515 | -0.032802 | 8 | 25.0999 | 1438.1206 | 20749780.4497 | 3258.2804 | 6141.3957 | 6952.2034 | 1.8497 | -1.8487 | 0.060663 | 2 | 0 | 0 | 0
39.1556 | 140960 | 20811257.5357 | 20803784.0646 | -557681.6377 | -0.0268 | 8 | 25.1059 | 1438.4645 | 20811257.5357 | 3221.5177 | 6142.3812 | 6935.9226 | 1.8388 | -1.8381 | 0.049274 | 2 | 0 | 0 | 0
39.1611 | 140980 | 20872744.2771 | 20868214.419 | -434834.0142 | -0.020834 | 8 | 25.1119 | 1438.8063 | 20872744.2771 | 3184.9661 | 6143.1428 | 6919.6974 | 1.828 | -1.8276 | 0.038082 | 2 | 0 | 0 | 0
39.1667 | 141000 | 20934238.435 | 20931913.7408 | -311971.1581 | -0.014903 | 8 | 25.1178 | 1439.1461 | 20934238.435 | 3148.625 | 6143.6844 | 6903.5279 | 1.8173 | -1.8171 | 0.027082 | 2 | 0 | 0 | 0
39.1722 | 141020 | 20995737.8089 | 20994886.2413 | -189097.4693 | -0.0090066 | 8 | 25.1237 | 1439.484 | 20995737.8089 | 3112.494 | 6144.0099 | 6887.4143 | 1.8066 | -1.8066 | 0.016271 | 2 | 0 | 0 | 0
39.1778 | 141040 | 21057240.2362 | 21057136.1214 | -66217.272 | -0.0031446 | 8 | 25.1296 | 1439.8198 | 21057240.2362 | 3076.5725 | 6144.1228 | 6871.3567 | 1.7961 | -1.7961 | 0.005648 | 2 | 0 | 0 | 0
39.1833 | 141060 | 21118743.5917 | 21118667.5704 | 56665.1845 | 0.0026832 | 8 | 25.1354 | 1440.1537 | 21118743.5917 | 3040.8598 | 6144.027 | 6855.3553 | 1.7856 | -1.7856 | -0.0047912 | 2 | 0 | 0 | 0
39.1889 | 141080 | 21180245.7874 | 21179484.7659 | 179545.7246 | 0.0084771 | 8 | 25.1412 | 1440.4857 | 21180245.7874 | 3005.3553 | 6143.726 | 6839.4101 | 1.7753 | -1.7752 | -0.015049 | 2 | 0 | 0 | 0
39.1944 | 141100 | 21241744.7711 | 21239591.8727 | 302420.2449 | 0.014238 | 8 | 25.147 | 1440.8158 | 21241744.7711 | 2970.0585 | 6143.2234 | 6823.5212 | 1.765 | -1.7648 | -0.025129 | 2 | 0 | 0 | 0
39.2 | 141120 | 21303238.5267 | 21298993.0428 | 425284.7138 | 0.019965 | 8 | 25.1527 | 1441.1439 | 21303238.5267 | 2934.9686 | 6142.5228 | 6807.6888 | 1.7548 | -1.7545 | -0.035033 | 2 | 0 | 0 | 0
39.2056 | 141140 | 21364725.0729 | 21357692.4146 | 548135.1696 | 0.025659 | 8 | 25.1584 | 1441.4701 | 21364725.0729 | 2900.0849 | 6141.6275 | 6791.9129 | 1.7448 | -1.7442 | -0.044764 | 2 | 0 | 0 | 0
39.2111 | 141160 | 21426202.4632 | 21415694.1123 | 670967.72 | 0.03132 | 8 | 25.1641 | 1441.7945 | 21426202.4632 | 2865.4067 | 6140.541 | 6776.1936 | 1.7348 | -1.7339 | -0.054325 | 2 | 0 | 0 | 0
39.2167 | 141180 | 21487668.7851 | 21473002.2458 | 793778.5405 | 0.03695 | 8 | 25.1697 | 1442.1171 | 21487668.7851 | 2830.9332 | 6139.2667 | 6760.5309 | 1.7249 | -1.7237 | -0.063718 | 2 | 0 | 0 | 0
39.2222 | 141200 | 21549122.1598 | 21529620.9099 | 916563.8739 | 0.042547 | 8 | 25.1753 | 1442.4377 | 21549122.1598 | 2796.6637 | 6137.8077 | 6744.9249 | 1.715 | -1.7135 | -0.072946 | 2 | 0 | 0 | 0
39.2278 | 141220 | 21610560.7412 | 21585554.1839 | 1039320.0286 | 0.048112 | 8 | 25.1809 | 1442.7566 | 21610560.7412 | 2762.5974 | 6136.1675 | 6729.3756 | 1.7053 | -1.7033 | -0.082013 | 2 | 0 | 0 | 0
39.2333 | 141240 | 21671982.7158 | 21640806.1315 | 1162043.3783 | 0.053645 | 8 | 25.1864 | 1443.0737 | 21671982.7158 | 2728.7334 | 6134.3491 | 6713.883 | 1.6956 | -1.6932 | -0.090919 | 2 | 0 | 0 | 0
39.2389 | 141260 | 21733386.3021 | 21695380.8 | 1284730.3602 | 0.059148 | 8 | 25.1919 | 1443.3889 | 21733386.3021 | 2695.071 | 6132.3557 | 6698.4472 | 1.6861 | -1.6831 | -0.099669 | 2 | 0 | 0 | 0
39.2444 | 141280 | 21794769.75 | 21749282.2203 | 1407377.4746 | 0.064619 | 8 | 25.1974 | 1443.7024 | 21794769.75 | 2661.6093 | 6130.1904 | 6683.0681 | 1.6766 | -1.6731 | -0.10826 | 2 | 0 | 0 | 0
39.25 | 141300 | 21856131.3402 | 21802514.4062 | 1529981.2833 | 0.07006 | 8 | 25.2028 | 1444.0141 | 21856131.3402 | 2628.3474 | 6127.8563 | 6667.7457 | 1.6672 | -1.6631 | -0.11671 | 2 | 0 | 0 | 0
39.2556 | 141320 | 21917469.3841 | 21855081.3544 | 1652538.4093 | 0.07547 | 8 | 25.2082 | 1444.3241 | 21917469.3841 | 2595.2845 | 6125.3563 | 6652.4801 | 1.6579 | -1.6531 | -0.125 | 2 | 0 | 0 | 0
39.2611 | 141340 | 21978782.2228 | 21906987.044 | 1775045.5353 | 0.08085 | 8 | 25.2136 | 1444.6324 | 21978782.2228 | 2562.4196 | 6122.6934 | 6637.2712 | 1.6486 | -1.6432 | -0.13315 | 2 | 0 | 0 | 0
39.2667 | 141360 | 22040068.2271 | 21958235.4362 | 1897499.4027 | 0.0862 | 8 | 25.2189 | 1444.9389 | 22040068.2271 | 2529.7519 | 6119.8704 | 6622.1189 | 1.6395 | -1.6334 | -0.14115 | 2 | 0 | 0 | 0
39.2722 | 141380 | 22101325.7965 | 22008830.474 | 2019896.8112 | 0.09152 | 8 | 25.2243 | 1445.2437 | 22101325.7965 | 2497.2804 | 6116.8903 | 6607.0233 | 1.6304 | -1.6236 | -0.14901 | 2 | 0 | 0 | 0
39.2778 | 141400 | 22162553.3592 | 22058776.0821 | 2142234.6172 | 0.096811 | 8 | 25.2296 | 1445.5469 | 22162553.3592 | 2465.0042 | 6113.7558 | 6591.9842 | 1.6214 | -1.6138 | -0.15672 | 2 | 0 | 0 | 0
39.2833 | 141420 | 22223749.3713 | 22108076.1666 | 2264509.7333 | 0.10207 | 8 | 25.2348 | 1445.8484 | 22223749.3713 | 2432.9224 | 6110.4697 | 6577.0017 | 1.6125 | -1.6041 | -0.16431 | 2 | 0 | 0 | 0
39.2889 | 141440 | 22284912.3168 | 22156734.6145 | 2386719.1271 | 0.10731 | 8 | 25.24 | 1446.1482 | 22284912.3168 | 2401.034 | 6107.0347 | 6562.0756 | 1.6036 | -1.5944 | -0.17175 | 2 | 0 | 0 | 0
39.2944 | 141460 | 22346040.7065 | 22204755.2938 | 2508859.8206 | 0.11251 | 8 | 25.2453 | 1446.4464 | 22346040.7065 | 2369.338 | 6103.4534 | 6547.206 | 1.5949 | -1.5848 | -0.17906 | 2 | 0 | 0 | 0
39.3 | 141480 | 22407133.078 | 22252142.0532 | 2630928.8892 | 0.11769 | 8 | 25.2504 | 1446.7429 | 22407133.078 | 2337.8334 | 6099.7286 | 6532.3926 | 1.5862 | -1.5752 | -0.18624 | 2 | 0 | 0 | 0
39.3056 | 141500 | 22468187.9951 | 22298898.7218 | 2752923.4604 | 0.12283 | 8 | 25.2556 | 1447.0379 | 22468187.9951 | 2306.5194 | 6095.8627 | 6517.6356 | 1.5776 | -1.5657 | -0.19329 | 2 | 0 | 0 | 0
39.3111 | 141520 | 22529204.0476 | 22345029.1092 | 2874840.7137 | 0.12795 | 8 | 25.2607 | 1447.3312 | 22529204.0476 | 2275.3948 | 6091.8583 | 6502.9346 | 1.5691 | -1.5562 | -0.20022 | 2 | 0 | 0 | 0
39.3167 | 141540 | 22590179.8506 | 22390537.0049 | 2996677.8792 | 0.13305 | 8 | 25.2658 | 1447.623 | 22590179.8506 | 2244.4587 | 6087.7179 | 6488.2897 | 1.5606 | -1.5468 | -0.20702 | 2 | 0 | 0 | 0
39.3222 | 141560 | 22651114.044 | 22435426.1786 | 3118432.2369 | 0.13811 | 8 | 25.2709 | 1447.9132 | 22651114.044 | 2213.7101 | 6083.444 | 6473.7008 | 1.5522 | -1.5374 | -0.2137 | 2 | 0 | 0 | 0
39.3278 | 141580 | 22712005.2924 | 22479700.3797 | 3240101.116 | 0.14315 | 8 | 25.2759 | 1448.2018 | 22712005.2924 | 2183.1479 | 6079.0389 | 6459.1678 | 1.5439 | -1.5281 | -0.22025 | 2 | 0 | 0 | 0
39.3333 | 141600 | 22772852.2847 | 22523363.3373 | 3361681.8937 | 0.14816 | 8 | 25.2809 | 1448.4889 | 22772852.2847 | 2152.7711 | 6074.5051 | 6444.6905 | 1.5357 | -1.5188 | -0.22669 | 2 | 0 | 0 | 0
39.3389 | 141620 | 22833653.7332 | 22566418.7602 | 3483171.995 | 0.15314 | 8 | 25.2859 | 1448.7745 | 22833653.7332 | 2122.5788 | 6069.8448 | 6430.2688 | 1.5275 | -1.5096 | -0.23301 | 2 | 0 | 0 | 0
39.3444 | 141640 | 22894408.3738 | 22608870.3366 | 3604568.8914 | 0.1581 | 8 | 25.2908 | 1449.0585 | 22894408.3738 | 2092.5699 | 6065.0604 | 6415.9027 | 1.5194 | -1.5004 | -0.23922 | 2 | 0 | 0 | 0
39.35 | 141660 | 22955114.9654 | 22650721.734 | 3725870.1003 | 0.16303 | 8 | 25.2958 | 1449.3411 | 22955114.9654 | 2062.7433 | 6060.1542 | 6401.5919 | 1.5114 | -1.4913 | -0.24531 | 2 | 0 | 0 | 0
39.3556 | 141680 | 23015772.2893 | 22691976.5994 | 3847073.1843 | 0.16794 | 8 | 25.3007 | 1449.6221 | 23015772.2893 | 2033.098 | 6055.1283 | 6387.3364 | 1.5034 | -1.4823 | -0.2513 | 2 | 0 | 0 | 0
39.3611 | 141700 | 23076379.1491 | 22732638.5588 | 3968175.7502 | 0.17282 | 8 | 25.3056 | 1449.9017 | 23076379.1491 | 2003.6329 | 6049.9849 | 6373.136 | 1.4955 | -1.4733 | -0.25717 | 2 | 0 | 0 | 0
39.3667 | 141720 | 23136934.3701 | 22772711.2175 | 4089175.4487 | 0.17767 | 8 | 25.3104 | 1450.1798 | 23136934.3701 | 1974.3471 | 6044.7262 | 6358.9906 | 1.4877 | -1.4643 | -0.26294 | 2 | 0 | 0 | 0
39.3722 | 141740 | 23197436.7993 | 22812198.1597 | 4210069.9731 | 0.1825 | 8 | 25.3152 | 1450.4565 | 23197436.7993 | 1945.2394 | 6039.3543 | 6344.9001 | 1.48 | -1.4554 | -0.2686 | 2 | 0 | 0 | 0
39.3778 | 141760 | 23257885.3045 | 22851102.9487 | 4330857.0592 | 0.1873 | 8 | 25.32 | 1450.7317 | 23257885.3045 | 1916.3089 | 6033.8712 | 6330.8642 | 1.4723 | -1.4465 | -0.27415 | 2 | 0 | 0 | 0
39.3833 | 141780 | 23318278.7746 | 22889429.1267 | 4451534.4839 | 0.19208 | 8 | 25.3248 | 1451.0055 | 23318278.7746 | 1887.5544 | 6028.2791 | 6316.8829 | 1.4647 | -1.4377 | -0.27961 | 2 | 0 | 0 | 0
39.3889 | 141800 | 23378616.1185 | 22927180.215 | 4572100.0653 | 0.19684 | 8 | 25.3296 | 1451.2779 | 23378616.1185 | 1858.9749 | 6022.5798 | 6302.9561 | 1.4571 | -1.429 | -0.28496 | 2 | 0 | 0 | 0
39.3944 | 141820 | 23438896.2655 | 22964359.7136 | 4692551.6612 | 0.20157 | 8 | 25.3343 | 1451.5489 | 23438896.2655 | 1830.5694 | 6016.7754 | 6289.0834 | 1.4496 | -1.4203 | -0.29022 | 2 | 0 | 0 | 0
39.4 | 141840 | 23499118.1644 | 23000971.1013 | 4812887.169 | 0.20627 | 8 | 25.339 | 1451.8185 | 23499118.1644 | 1802.3367 | 6010.8678 | 6275.2649 | 1.4422 | -1.4116 | -0.29538 | 2 | 0 | 0 | 0
39.4056 | 141860 | 23559280.7835 | 23037017.8362 | 4933104.5247 | 0.21095 | 8 | 25.3437 | 1452.0867 | 23559280.7835 | 1774.2759 | 6004.8589 | 6261.5003 | 1.4348 | -1.403 | -0.30044 | 2 | 0 | 0 | 0
39.4111 | 141880 | 23619383.11 | 23072503.3546 | 5053201.7027 | 0.21561 | 8 | 25.3484 | 1452.3535 | 23619383.11 | 1746.3859 | 5998.7506 | 6247.7894 | 1.4276 | -1.3945 | -0.30542 | 2 | 0 | 0 | 0
39.4167 | 141900 | 23679424.1499 | 23107431.0721 | 5173176.7144 | 0.22024 | 8 | 25.353 | 1452.619 | 23679424.1499 | 1718.6655 | 5992.5447 | 6234.1321 | 1.4203 | -1.386 | -0.31029 | 2 | 0 | 0 | 0
39.4222 | 141920 | 23739402.9277 | 23141804.3831 | 5293027.6083 | 0.22485 | 8 | 25.3576 | 1452.8832 | 23739402.9277 | 1691.1139 | 5986.243 | 6220.5283 | 1.4132 | -1.3776 | -0.31508 | 2 | 0 | 0 | 0
39.4278 | 141940 | 23799318.486 | 23175626.6605 | 5412752.469 | 0.22944 | 8 | 25.3622 | 1453.146 | 23799318.486 | 1663.7298 | 5979.8474 | 6206.9777 | 1.4061 | -1.3692 | -0.31978 | 2 | 0 | 0 | 0
39.4333 | 141960 | 23859169.8849 | 23208901.2564 | 5532349.4167 | 0.234 | 8 | 25.3667 | 1453.4075 | 23859169.8849 | 1636.5123 | 5973.3595 | 6193.4801 | 1.399 | -1.3609 | -0.32439 | 2 | 0 | 0 | 0
39.4389 | 141980 | 23918956.2024 | 23241631.5017 | 5651816.6065 | 0.23855 | 8 | 25.3713 | 1453.6677 | 23918956.2024 | 1609.4602 | 5966.7811 | 6180.0355 | 1.392 | -1.3526 | -0.32892 | 2 | 0 | 0 | 0
39.4444 | 142000 | 23978676.5334 | 23273820.7061 | 5771152.2279 | 0.24306 | 8 | 25.3758 | 1453.9266 | 23978676.5334 | 1582.5726 | 5960.1138 | 6166.6436 | 1.3851 | -1.3444 | -0.33336 | 2 | 0 | 0 | 0
39.45 | 142020 | 24038329.9899 | 23305472.1582 | 5890354.5042 | 0.24756 | 8 | 25.3803 | 1454.1842 | 24038329.9899 | 1555.8484 | 5953.3594 | 6153.3042 | 1.3782 | -1.3362 | -0.33772 | 2 | 0 | 0 | 0
39.4556 | 142040 | 24097915.7003 | 23336589.1258 | 6009421.692 | 0.25203 | 8 | 25.3848 | 1454.4405 | 24097915.7003 | 1529.2865 | 5946.5194 | 6140.0171 | 1.3714 | -1.3281 | -0.342 | 2 | 0 | 0 | 0
39.4611 | 142060 | 24157432.8095 | 23367174.8554 | 6128352.0802 | 0.25649 | 8 | 25.3892 | 1454.6956 | 24157432.8095 | 1502.8859 | 5939.5955 | 6126.7822 | 1.3647 | -1.32 | -0.3462 | 2 | 0 | 0 | 0
39.4667 | 142080 | 24216880.4783 | 23397232.5728 | 6247143.9903 | 0.26092 | 8 | 25.3937 | 1454.9494 | 24216880.4783 | 1476.6455 | 5932.5892 | 6113.5993 | 1.358 | -1.312 | -0.35031 | 2 | 0 | 0 | 0
39.4722 | 142100 | 24276257.8835 | 23426765.4826 | 6365795.7748 | 0.26533 | 8 | 25.3981 | 1455.202 | 24276257.8835 | 1450.5643 | 5925.5021 | 6100.4682 | 1.3513 | -1.3041 | -0.35435 | 2 | 0 | 0 | 0
39.4778 | 142120 | 24335564.2171 | 23455776.7688 | 6484305.8177 | 0.26971 | 8 | 25.4025 | 1455.4534 | 24335564.2171 | 1424.6413 | 5918.3358 | 6087.3887 | 1.3448 | -1.2962 | -0.35832 | 2 | 0 | 0 | 0
39.4833 | 142140 | 24394798.6867 | 23484269.5945 | 6602672.5331 | 0.27408 | 8 | 25.4068 | 1455.7035 | 24394798.6867 | 1398.8754 | 5911.0916 | 6074.3606 | 1.3382 | -1.2883 | -0.36221 | 2 | 0 | 0 | 0
39.4889 | 142160 | 24453960.5147 | 23512247.102 | 6720894.3653 | 0.27842 | 8 | 25.4112 | 1455.9524 | 24453960.5147 | 1373.2655 | 5903.7711 | 6061.3837 | 1.3318 | -1.2805 | -0.36602 | 2 | 0 | 0 | 0
39.4944 | 142180 | 24513048.938 | 23539712.4128 | 6838969.7878 | 0.28275 | 8 | 25.4155 | 1456.2001 | 24513048.938 | 1347.8108 | 5896.3758 | 6048.4577 | 1.3254 | -1.2727 | -0.36977 | 2 | 0 | 0 | 0
39.5 | 142200 | 24572063.2084 | 23566668.6282 | 6956897.3033 | 0.28705 | 8 | 25.4198 | 1456.4466 | 24572063.2084 | 1322.51 | 5888.907 | 6035.5827 | 1.319 | -1.265 | -0.37344 | 2 | 0 | 0 | 0
39.5056 | 142220 | 24631002.5917 | 23593118.8284 | 7074675.4428 | 0.29133 | 8 | 25.4241 | 1456.692 | 24631002.5917 | 1297.3623 | 5881.3661 | 6022.7582 | 1.3127 | -1.2574 | -0.37704 | 2 | 0 | 0 | 0
39.5111 | 142240 | 24689866.3676 | 23619066.0735 | 7192302.7652 | 0.29559 | 8 | 25.4283 | 1456.9362 | 24689866.3676 | 1272.3665 | 5873.7546 | 6009.9841 | 1.3064 | -1.2498 | -0.38058 | 2 | 0 | 0 | 0
39.5167 | 142260 | 24748653.8298 | 23644513.403 | 7309777.8571 | 0.29983 | 8 | 25.4326 | 1457.1792 | 24748653.8298 | 1247.5217 | 5866.0737 | 5997.2603 | 1.3003 | -1.2422 | -0.38404 | 2 | 0 | 0 | 0
39.5222 | 142280 | 24807364.2852 | 23669463.8362 | 7427099.3319 | 0.30405 | 8 | 25.4368 | 1457.421 | 24807364.2852 | 1222.8268 | 5858.3249 | 5984.5865 | 1.2941 | -1.2347 | -0.38744 | 2 | 0 | 0 | 0
39.5278 | 142300 | 24865997.0543 | 23693920.3721 | 7544265.8295 | 0.30826 | 8 | 25.441 | 1457.6617 | 24865997.0543 | 1198.2809 | 5850.5093 | 5971.9625 | 1.288 | -1.2273 | -0.39078 | 2 | 0 | 0 | 0
39.5333 | 142320 | 24924551.4704 | 23717885.9894 | 7661276.0162 | 0.31244 | 8 | 25.4452 | 1457.9013 | 24924551.4704 | 1173.8829 | 5842.6284 | 5959.3882 | 1.282 | -1.2199 | -0.39405 | 2 | 0 | 0 | 0
39.5389 | 142340 | 24983026.8798 | 23741363.6468 | 7778128.5837 | 0.3166 | 8 | 25.4493 | 1458.1398 | 24983026.8798 | 1149.6318 | 5834.6833 | 5946.8632 | 1.276 | -1.2126 | -0.39726 | 2 | 0 | 0 | 0
39.5444 | 142360 | 25041422.6412 | 23764356.2832 | 7894822.2489 | 0.32074 | 8 | 25.4535 | 1458.3771 | 25041422.6412 | 1125.5267 | 5826.6752 | 5934.3875 | 1.27 | -1.2053 | -0.4004 | 2 | 0 | 0 | 0
39.55 | 142380 | 25099738.1259 | 23786866.8172 | 8011355.7535 | 0.32487 | 8 | 25.4576 | 1458.6134 | 25099738.1259 | 1101.5665 | 5818.6055 | 5921.9607 | 1.2641 | -1.198 | -0.40349 | 2 | 0 | 0 | 0
39.5556 | 142400 | 25157972.7173 | 23808898.1479 | 8127727.8637 | 0.32897 | 8 | 25.4617 | 1458.8485 | 25157972.7173 | 1077.7503 | 5810.4753 | 5909.5828 | 1.2583 | -1.1908 | -0.40651 | 2 | 0 | 0 | 0
39.5611 | 142420 | 25216125.8108 | 23830453.1546 | 8243937.3695 | 0.33305 | 8 | 25.4658 | 1459.0826 | 25216125.8108 | 1054.0771 | 5802.2857 | 5897.2535 | 1.2525 | -1.1837 | -0.40948 | 2 | 0 | 0 | 0
39.5667 | 142440 | 25274196.8134 | 23851534.6968 | 8359983.0843 | 0.33712 | 8 | 25.4699 | 1459.3156 | 25274196.8134 | 1030.5459 | 5794.038 | 5884.9725 | 1.2467 | -1.1766 | -0.41239 | 2 | 0 | 0 | 0
39.5722 | 142460 | 25332185.1439 | 23872145.6147 | 8475863.845 | 0.34117 | 8 | 25.4739 | 1459.5475 | 25332185.1439 | 1007.1557 | 5785.7333 | 5872.7398 | 1.241 | -1.1695 | -0.41524 | 2 | 0 | 0 | 0
39.5778 | 142480 | 25390090.2324 | 23892288.7288 | 8591578.5107 | 0.3452 | 8 | 25.4779 | 1459.7784 | 25390090.2324 | 983.9056 | 5777.3726 | 5860.555 | 1.2354 | -1.1625 | -0.41803 | 2 | 0 | 0 | 0
39.5833 | 142500 | 25447911.52 | 23911966.8406 | 8707125.9634 | 0.34921 | 8 | 25.482 | 1460.0082 | 25447911.52 | 960.7946 | 5768.9572 | 5848.418 | 1.2298 | -1.1556 | -0.42077 | 2 | 0 | 0 | 0
39.5889 | 142520 | 25505648.459 | 23931182.7321 | 8822505.1066 | 0.3532 | 8 | 25.4859 | 1460.237 | 25505648.459 | 937.8217 | 5760.4879 | 5836.3286 | 1.2242 | -1.1486 | -0.42346 | 2 | 0 | 0 | 0
39.5944 | 142540 | 25563300.5124 | 23949939.1663 | 8937714.8656 | 0.35718 | 8 | 25.4899 | 1460.4647 | 25563300.5124 | 914.986 | 5751.9661 | 5824.2865 | 1.2187 | -1.1418 | -0.42609 | 2 | 0 | 0 | 0
39.6 | 142560 | 25620867.1537 | 23968238.887 | 9052754.1867 | 0.36113 | 8 | 25.4939 | 1460.6914 | 25620867.1537 | 892.2866 | 5743.3925 | 5812.2916 | 1.2132 | -1.135 | -0.42868 | 2 | 0 | 0 | 0
39.6056 | 142580 | 25678347.8671 | 23986084.6192 | 9167622.0374 | 0.36507 | 8 | 25.4978 | 1460.9171 | 25678347.8671 | 869.7225 | 5734.7684 | 5800.3436 | 1.2078 | -1.1282 | -0.43121 | 2 | 0 | 0 | 0
39.6111 | 142600 | 25735742.1467 | 24003479.0692 | 9282317.4054 | 0.36899 | 8 | 25.5017 | 1461.1418 | 25735742.1467 | 847.2928 | 5726.0947 | 5788.4424 | 1.2024 | -1.1215 | -0.43369 | 2 | 0 | 0 | 0
39.6167 | 142620 | 25793049.4969 | 24020424.9244 | 9396839.2985 | 0.3729 | 8 | 25.5056 | 1461.3655 | 25793049.4969 | 824.9965 | 5717.3723 | 5776.5877 | 1.1971 | -1.1148 | -0.43612 | 2 | 0 | 0 | 0
39.6222 | 142640 | 25850269.4319 | 24036924.8535 | 9511186.7445 | 0.37679 | 8 | 25.5095 | 1461.5882 | 25850269.4319 | 802.8327 | 5708.6023 | 5764.7793 | 1.1918 | -1.1082 | -0.4385 | 2 | 0 | 0 | 0
39.6278 | 142660 | 25907401.4758 | 24052981.5071 | 9625358.7905 | 0.38066 | 8 | 25.5134 | 1461.81 | 25907401.4758 | 780.8005 | 5699.7856 | 5753.0171 | 1.1865 | -1.1016 | -0.44083 | 2 | 0 | 0 | 0
39.6333 | 142680 | 25964445.1619 | 24068597.5171 | 9739354.5026 | 0.38451 | 8 | 25.5172 | 1462.0307 | 25964445.1619 | 758.899 | 5690.9232 | 5741.3007 | 1.1813 | -1.0951 | -0.44312 | 2 | 0 | 0 | 0
39.6389 | 142700 | 26021400.0333 | 24083775.4971 | 9853172.9661 | 0.38834 | 8 | 25.5211 | 1462.2505 | 26021400.0333 | 737.1273 | 5682.0159 | 5729.6301 | 1.1762 | -1.0886 | -0.44536 | 2 | 0 | 0 | 0
39.6444 | 142720 | 26078265.642 | 24098518.0427 | 9966813.2842 | 0.39216 | 8 | 25.5249 | 1462.4693 | 26078265.642 | 715.4844 | 5673.0647 | 5718.005 | 1.171 | -1.0821 | -0.44756 | 2 | 0 | 0 | 0
39.65 | 142740 | 26135041.5493 | 24112827.7313 | 10080274.5787 | 0.39597 | 8 | 25.5287 | 1462.6872 | 26135041.5493 | 693.9696 | 5664.0705 | 5706.4252 | 1.166 | -1.0757 | -0.44971 | 2 | 0 | 0 | 0
39.6556 | 142760 | 26191727.3253 | 24126707.1226 | 10193555.9891 | 0.39975 | 8 | 25.5325 | 1462.9041 | 26191727.3253 | 672.5818 | 5655.0342 | 5694.8905 | 1.1609 | -1.0694 | -0.45182 | 2 | 0 | 0 | 0
39.6611 | 142780 | 26248322.5489 | 24140158.7582 | 10306656.6723 | 0.40352 | 8 | 25.5363 | 1463.1201 | 26248322.5489 | 651.3202 | 5645.9565 | 5683.4006 | 1.1559 | -1.0631 | -0.45388 | 2 | 0 | 0 | 0
39.6667 | 142800 | 26304826.8077 | 24153185.1621 | 10419575.8026 | 0.40728 | 8 | 25.54 | 1463.3352 | 26304826.8077 | 630.1839 | 5636.8384 | 5671.9555 | 1.151 | -1.0568 | -0.4559 | 2 | 0 | 0 | 0
39.6722 | 142820 | 26361239.6975 | 24165788.8408 | 10532312.571 | 0.41101 | 8 | 25.5438 | 1463.5493 | 26361239.6975 | 609.1721 | 5627.6807 | 5660.5548 | 1.146 | -1.0506 | -0.45788 | 2 | 0 | 0 | 0
39.6778 | 142840 | 26417560.8228 | 24177972.283 | 10644866.1855 | 0.41473 | 8 | 25.5475 | 1463.7625 | 26417560.8228 | 588.2839 | 5618.4842 | 5649.1984 | 1.1412 | -1.0444 | -0.45982 | 2 | 0 | 0 | 0
39.6833 | 142860 | 26473789.796 | 24189737.9604 | 10757235.8701 | 0.41844 | 8 | 25.5512 | 1463.9748 | 26473789.796 | 567.5183 | 5609.2497 | 5637.8861 | 1.1363 | -1.0383 | -0.46172 | 2 | 0 | 0 | 0
39.6889 | 142880 | 26529926.2376 | 24201088.3273 | 10869420.8651 | 0.42213 | 8 | 25.5549 | 1464.1863 | 26529926.2376 | 546.8747 | 5599.9781 | 5626.6177 | 1.1315 | -1.0322 | -0.46358 | 2 | 0 | 0 | 0
39.6944 | 142900 | 26585969.776 | 24212025.8208 | 10981420.4265 | 0.4258 | 8 | 25.5585 | 1464.3968 | 26585969.776 | 526.352 | 5590.67 | 5615.3929 | 1.1267 | -1.0261 | -0.46541 | 2 | 0 | 0 | 0
39.7 | 142920 | 26641920.0475 | 24222552.8609 | 11093233.8259 | 0.42946 | 8 | 25.5622 | 1464.6064 | 26641920.0475 | 505.9495 | 5581.3262 | 5604.2116 | 1.122 | -1.0201 | -0.46719 | 2 | 0 | 0 | 0
39.7056 | 142940 | 26697776.6958 | 24232671.851 | 11204860.35 | 0.43311 | 8 | 25.5658 | 1464.8152 | 26697776.6958 | 485.6663 | 5571.9475 | 5593.0735 | 1.1173 | -1.0142 | -0.46893 | 2 | 0 | 0 | 0
39.7111 | 142960 | 26753539.3723 | 24242385.1773 | 11316299.3006 | 0.43674 | 8 | 25.5695 | 1465.0231 | 26753539.3723 | 465.5016 | 5562.5347 | 5581.9785 | 1.1127 | -1.0082 | -0.47064 | 2 | 0 | 0 | 0
39.7167 | 142980 | 26809207.7357 | 24251695.2096 | 11427549.9945 | 0.44035 | 8 | 25.5731 | 1465.2301 | 26809207.7357 | 445.4546 | 5553.0884 | 5570.9264 | 1.1081 | -1.0024 | -0.47231 | 2 | 0 | 0 | 0
39.7222 | 143000 | 26864781.4519 | 24260604.3011 | 11538611.7624 | 0.44395 | 8 | 25.5767 | 1465.4363 | 26864781.4519 | 425.5244 | 5543.6094 | 5559.9169 | 1.1035 | -0.99651 | -0.47395 | 2 | 0 | 0 | 0
39.7278 | 143020 | 26920260.194 | 24269114.7884 | 11649483.9499 | 0.44753 | 8 | 25.5803 | 1465.6416 | 26920260.194 | 405.7102 | 5534.0983 | 5548.9499 | 1.0989 | -0.99071 | -0.47555 | 2 | 0 | 0 | 0
39.7333 | 143040 | 26975643.6419 | 24277228.9919 | 11760165.916 | 0.4511 | 8 | 25.5838 | 1465.8461 | 26975643.6419 | 386.0112 | 5524.5559 | 5538.0251 | 1.0944 | -0.98495 | -0.47712 | 2 | 0 | 0 | 0
39.7389 | 143060 | 27030931.4828 | 24284949.2157 | 11870657.0339 | 0.45465 | 8 | 25.5874 | 1466.0497 | 27030931.4828 | 366.4266 | 5514.9828 | 5527.1425 | 1.09 | -0.97923 | -0.47865 | 2 | 0 | 0 | 0
39.7444 | 143080 | 27086123.4102 | 24292277.7479 | 11980956.6902 | 0.45819 | 8 | 25.5909 | 1466.2525 | 27086123.4102 | 346.9556 | 5505.3797 | 5516.3017 | 1.0855 | -0.97355 | -0.48015 | 2 | 0 | 0 | 0
39.75 | 143100 | 27141219.1245 | 24299216.8604 | 12091064.2846 | 0.46172 | 8 | 25.5945 | 1466.4545 | 27141219.1245 | 327.5975 | 5495.7473 | 5505.5025 | 1.0811 | -0.96791 | -0.48162 | 2 | 0 | 0 | 0
39.7556 | 143120 | 27196218.3325 | 24305768.8095 | 12200979.23 | 0.46523 | 8 | 25.598 | 1466.6557 | 27196218.3325 | 308.3513 | 5486.0861 | 5494.7449 | 1.0767 | -0.96231 | -0.48306 | 2 | 0 | 0 | 0
39.7611 | 143140 | 27251120.7477 | 24311935.8355 | 12310700.9523 | 0.46873 | 8 | 25.6015 | 1466.856 | 27251120.7477 | 289.2164 | 5476.3969 | 5484.0285 | 1.0724 | -0.95675 | -0.48446 | 2 | 0 | 0 | 0
39.7667 | 143160 | 27305926.0894 | 24317720.1631 | 12420228.8897 | 0.47221 | 8 | 25.605 | 1467.0556 | 27305926.0894 | 270.1919 | 5466.6802 | 5473.3532 | 1.0681 | -0.95122 | -0.48584 | 2 | 0 | 0 | 0
39.7722 | 143180 | 27360634.0837 | 24323124.0016 | 12529562.493 | 0.47568 | 8 | 25.6084 | 1467.2543 | 27360634.0837 | 251.2772 | 5456.9366 | 5462.7189 | 1.0638 | -0.94574 | -0.48718 | 2 | 0 | 0 | 0
39.7778 | 143200 | 27415244.4623 | 24328149.5447 | 12638701.2251 | 0.47913 | 8 | 25.6119 | 1467.4523 | 27415244.4623 | 232.4713 | 5447.1668 | 5452.1252 | 1.0596 | -0.94029 | -0.48849 | 2 | 0 | 0 | 0
39.7833 | 143220 | 27469756.9631 | 24332798.9709 | 12747644.5609 | 0.48257 | 8 | 25.6153 | 1467.6495 | 27469756.9631 | 213.7736 | 5437.3713 | 5441.572 | 1.0554 | -0.93488 | -0.48977 | 2 | 0 | 0 | 0
39.7889 | 143240 | 27524171.3299 | 24337074.4434 | 12856391.9872 | 0.486 | 8 | 25.6187 | 1467.8459 | 27524171.3299 | 195.1834 | 5427.5507 | 5431.0592 | 1.0512 | -0.92951 | -0.49103 | 2 | 0 | 0 | 0
39.7944 | 143260 | 27578487.3122 | 24340978.1105 | 12964943.0022 | 0.48942 | 8 | 25.6222 | 1468.0415 | 27578487.3122 | 176.6997 | 5417.7057 | 5420.5865 | 1.0471 | -0.92418 | -0.49225 | 2 | 0 | 0 | 0
39.8 | 143280 | 27632704.6653 | 24344512.1054 | 13073297.1155 | 0.49282 | 8 | 25.6256 | 1468.2363 | 27632704.6653 | 158.322 | 5407.8366 | 5410.1537 | 1.043 | -0.91888 | -0.49345 | 2 | 0 | 0 | 0
39.8056 | 143300 | 27686823.15 | 24347678.5463 | 13181453.8479 | 0.4962 | 8 | 25.6289 | 1468.4304 | 27686823.15 | 140.0495 | 5397.9442 | 5399.7607 | 1.0389 | -0.91363 | -0.49462 | 2 | 0 | 0 | 0
39.8111 | 143320 | 27740842.5326 | 24350479.537 | 13289412.7313 | 0.49958 | 8 | 25.6323 | 1468.6238 | 27740842.5326 | 121.8815 | 5388.0288 | 5389.4072 | 1.0349 | -0.9084 | -0.49577 | 2 | 0 | 0 | 0
39.8167 | 143340 | 27794762.5849 | 24352917.1662 | 13397173.308 | 0.50294 | 8 | 25.6357 | 1468.8163 | 27794762.5849 | 103.8171 | 5378.0912 | 5379.0931 | 1.0309 | -0.90322 | -0.49688 | 2 | 0 | 0 | 0
39.8222 | 143360 | 27848583.0838 | 24354993.5086 | 13504735.1315 | 0.50629 | 8 | 25.639 | 1469.0082 | 27848583.0838 | 85.8558 | 5368.1317 | 5368.8182 | 1.0269 | -0.89807 | -0.49797 | 2 | 0 | 0 | 0
39.8278 | 143380 | 27902303.8116 | 24356710.624 | 13612097.7652 | 0.50962 | 8 | 25.6424 | 1469.1993 | 27902303.8116 | 67.9967 | 5358.1509 | 5358.5823 | 1.0229 | -0.89295 | -0.49904 | 2 | 0 | 0 | 0
39.8333 | 143400 | 27955924.5556 | 24358070.5583 | 13719260.7831 | 0.51295 | 8 | 25.6457 | 1469.3896 | 27955924.5556 | 50.2392 | 5348.1493 | 5348.3853 | 1.019 | -0.88787 | -0.50008 | 2 | 0 | 0 | 0
39.8389 | 143420 | 28009445.1082 | 24359075.3428 | 13826223.7691 | 0.51626 | 8 | 25.649 | 1469.5793 | 28009445.1082 | 32.5826 | 5338.1274 | 5338.2268 | 1.0151 | -0.88283 | -0.5011 | 2 | 0 | 0 | 0
39.8444 | 143440 | 28062865.2668 | 24359726.9951 | 13932986.317 | 0.51955 | 8 | 25.6523 | 1469.7682 | 28062865.2668 | 15.0262 | 5328.0857 | 5328.1069 | 1.0113 | -0.87782 | -0.50209 | 2 | 0 | 0 | 0
39.85 | 143460 | 28116184.8336 | 24360027.5185 | 14039548.0304 | 0.52284 | 8 | 25.6556 | 1469.9564 | 28116184.8336 | -2.4308 | 5318.0246 | 5318.0252 | 1.0074 | -0.87285 | -0.50305 | 2 | 0 | 0 | 0
39.8556 | 143480 | 28169403.6156 | 24359978.9025 | 14145908.5224 | 0.52611 | 8 | 25.6589 | 1470.1439 | 28169403.6156 | -19.789 | 5307.9447 | 5307.9815 | 1.0036 | -0.86791 | -0.504 | 2 | 0 | 0 | 0
39.8611 | 143500 | 28222521.4244 | 24359583.1231 | 14252067.4156 | 0.52937 | 8 | 25.6621 | 1470.3306 | 28222521.4244 | -37.049 | 5297.8463 | 5297.9758 | 0.99986 | -0.863 | -0.50492 | 2 | 0 | 0 | 0
39.8667 | 143520 | 28275538.0763 | 24358842.1422 | 14358024.3417 | 0.53262 | 8 | 25.6654 | 1470.5167 | 28275538.0763 | -54.2117 | 5287.73 | 5288.0079 | 0.99611 | -0.85813 | -0.50582 | 2 | 0 | 0 | 0
39.8722 | 143540 | 28328453.3923 | 24357757.9085 | 14463778.9416 | 0.53585 | 8 | 25.6686 | 1470.7021 | 28328453.3923 | -71.2776 | 5277.5962 | 5278.0775 | 0.99239 | -0.85329 | -0.50669 | 2 | 0 | 0 | 0
39.8778 | 143560 | 28381267.1975 | 24356332.357 | 14569330.865 | 0.53908 | 8 | 25.6718 | 1470.8868 | 28381267.1975 | -88.2474 | 5267.4453 | 5268.1844 | 0.9887 | -0.84849 | -0.50754 | 2 | 0 | 0 | 0
39.8833 | 143580 | 28433979.3217 | 24354567.4095 | 14674679.7704 | 0.54229 | 8 | 25.675 | 1471.0708 | 28433979.3217 | -105.1217 | 5257.2777 | 5258.3286 | 0.98504 | -0.84372 | -0.50838 | 2 | 0 | 0 | 0
39.8889 | 143600 | 28486589.5989 | 24352464.9746 | 14779825.3251 | 0.54549 | 8 | 25.6782 | 1471.2541 | 28486589.5989 | -121.9014 | 5247.094 | 5248.5098 | 0.98141 | -0.83898 | -0.50919 | 2 | 0 | 0 | 0
39.8944 | 143620 | 28539097.8673 | 24350026.9476 | 14884767.2046 | 0.54867 | 8 | 25.6814 | 1471.4368 | 28539097.8673 | -138.5868 | 5236.8944 | 5238.7278 | 0.9778 | -0.83427 | -0.50998 | 2 | 0 | 0 | 0
39.9 | 143640 | 28591503.9694 | 24347255.2108 | 14989505.0929 | 0.55185 | 8 | 25.6846 | 1471.6187 | 28591503.9694 | -155.1789 | 5226.6795 | 5228.9826 | 0.97422 | -0.8296 | -0.51075 | 2 | 0 | 0 | 0
39.9056 | 143660 | 28643807.7515 | 24344151.6338 | 15094038.6821 | 0.55502 | 8 | 25.6878 | 1471.8 | 28643807.7515 | -171.678 | 5216.4495 | 5219.2738 | 0.97066 | -0.82496 | -0.5115 | 2 | 0 | 0 | 0
39.9111 | 143680 | 28696009.0641 | 24340718.0729 | 15198367.6723 | 0.55817 | 8 | 25.6909 | 1471.9807 | 28696009.0641 | -188.085 | 5206.205 | 5209.6013 | 0.96714 | -0.82035 | -0.51223 | 2 | 0 | 0 | 0
39.9167 | 143700 | 28748107.7619 | 24336956.3722 | 15302491.7717 | 0.56131 | 8 | 25.6941 | 1472.1607 | 28748107.7619 | -204.4005 | 5195.9462 | 5199.9651 | 0.96363 | -0.81577 | -0.51294 | 2 | 0 | 0 | 0
39.9222 | 143720 | 28800103.7029 | 24332868.3629 | 15406410.6961 | 0.56444 | 8 | 25.6972 | 1472.34 | 28800103.7029 | -220.625 | 5185.6736 | 5190.3648 | 0.96016 | -0.81122 | -0.51363 | 2 | 0 | 0 | 0
39.9278 | 143740 | 28851996.7495 | 24328455.8635 | 15510124.1689 | 0.56756 | 8 | 25.7003 | 1472.5187 | 28851996.7495 | -236.7592 | 5175.3876 | 5180.8003 | 0.95671 | -0.80671 | -0.5143 | 2 | 0 | 0 | 0
39.9333 | 143760 | 28903786.7675 | 24323720.6804 | 15613631.921 | 0.57067 | 8 | 25.7034 | 1472.6968 | 28903786.7675 | -252.8036 | 5165.0885 | 5171.2715 | 0.95328 | -0.80222 | -0.51496 | 2 | 0 | 0 | 0
39.9389 | 143780 | 28955473.6265 | 24318664.6075 | 15716933.6909 | 0.57376 | 8 | 25.7065 | 1472.8742 | 28955473.6265 | -268.7591 | 5154.7767 | 5161.7782 | 0.94988 | -0.79777 | -0.51559 | 2 | 0 | 0 | 0
39.9444 | 143800 | 29007057.1997 | 24313289.4264 | 15820029.2241 | 0.57685 | 8 | 25.7096 | 1473.051 | 29007057.1997 | -284.626 | 5144.4525 | 5152.3202 | 0.9465 | -0.79335 | -0.51621 | 2 | 0 | 0 | 0
39.95 | 143820 | 29058537.3638 | 24307596.9068 | 15922918.2733 | 0.57992 | 8 | 25.7127 | 1473.2272 | 29058537.3638 | -300.405 | 5134.1162 | 5142.8973 | 0.94315 | -0.78895 | -0.51681 | 2 | 0 | 0 | 0
39.9556 | 143840 | 29109913.9991 | 24301588.8061 | 16025600.5982 | 0.58299 | 8 | 25.7157 | 1473.4027 | 29109913.9991 | -316.0968 | 5123.7684 | 5133.5095 | 0.93983 | -0.78459 | -0.51739 | 2 | 0 | 0 | 0
39.9611 | 143860 | 29161186.9893 | 24295266.87 | 16128075.9653 | 0.58604 | 8 | 25.7188 | 1473.5776 | 29161186.9893 | -331.7019 | 5113.4091 | 5124.1564 | 0.93653 | -0.78025 | -0.51796 | 2 | 0 | 0 | 0
39.9667 | 143880 | 29212356.2215 | 24288632.8321 | 16230344.148 | 0.58908 | 8 | 25.7218 | 1473.752 | 29212356.2215 | -347.2209 | 5103.0389 | 5114.8381 | 0.93325 | -0.77595 | -0.51851 | 2 | 0 | 0 | 0
39.9722 | 143900 | 29263421.5861 | 24281688.4143 | 16332404.9262 | 0.59211 | 8 | 25.7249 | 1473.9257 | 29263421.5861 | -362.6544 | 5092.658 | 5105.5542 | 0.92999 | -0.77167 | -0.51904 | 2 | 0 | 0 | 0
39.9778 | 143920 | 29314382.9767 | 24274435.3271 | 16434258.0865 | 0.59514 | 8 | 25.7279 | 1474.0988 | 29314382.9767 | -378.0029 | 5082.2668 | 5096.3047 | 0.92676 | -0.76743 | -0.51956 | 2 | 0 | 0 | 0
39.9833 | 143940 | 29365240.2901 | 24266875.2691 | 16535903.4216 | 0.59815 | 8 | 25.7309 | 1474.2713 | 29365240.2901 | -393.2671 | 5071.8655 | 5087.0894 | 0.92356 | -0.76321 | -0.52006 | 2 | 0 | 0 | 0
39.9889 | 143960 | 29415993.4264 | 24259009.9276 | 16637340.7308 | 0.60115 | 8 | 25.7339 | 1474.4432 | 29415993.4264 | -408.4475 | 5061.4544 | 5077.9081 | 0.92037 | -0.75902 | -0.52055 | 2 | 0 | 0 | 0
39.9944 | 143980 | 29466642.2887 | 24250840.9785 | 16738569.8196 | 0.60414 | 8 | 25.7369 | 1474.6145 | 29466642.2887 | -423.5446 | 5051.034 | 5068.7606 | 0.91721 | -0.75486 | -0.52102 | 2 | 0 | 0 | 0
40 | 144000 | 29517186.7831 | 24242370.0864 | 16839590.4993 | 0.60712 | 8 | 25.7399 | 1474.7852 | 29517186.7831 | -438.5591 | 5040.6044 | 5059.6469 | 0.91407 | -0.75072 | -0.52148 | 2 | 0 | 0 | 0
40.0056 | 144020 | 29567626.8187 | 24233598.9046 | 16940402.5874 | 0.61009 | 8 | 25.7428 | 1474.9553 | 29567626.8187 | -453.4915 | 5030.166 | 5050.5667 | 0.91096 | -0.74662 | -0.52192 | 2 | 0 | 0 | 0
40.0111 | 144040 | 29617962.3077 | 24224529.0755 | 17041005.9072 | 0.61304 | 8 | 25.7458 | 1475.1249 | 29617962.3077 | -468.3423 | 5019.719 | 5041.52 | 0.90786 | -0.74254 | -0.52235 | 2 | 0 | 0 | 0
40.0167 | 144060 | 29668193.1649 | 24215162.2303 | 17141400.2879 | 0.61599 | 8 | 25.7487 | 1475.2939 | 29668193.1649 | -483.112 | 5009.2638 | 5032.5065 | 0.90479 | -0.73849 | -0.52276 | 2 | 0 | 0 | 0
40.0222 | 144080 | 29718319.3081 | 24205499.9893 | 17241585.5642 | 0.61893 | 8 | 25.7517 | 1475.4623 | 29718319.3081 | -497.8014 | 4998.8006 | 5023.526 | 0.90174 | -0.73447 | -0.52316 | 2 | 0 | 0 | 0
40.0278 | 144100 | 29768340.658 | 24195543.9621 | 17341561.5764 | 0.62186 | 8 | 25.7546 | 1475.6301 | 29768340.658 | -512.4107 | 4988.3297 | 5014.5785 | 0.89871 | -0.73047 | -0.52355 | 2 | 0 | 0 | 0
40.0333 | 144120 | 29818257.1378 | 24185295.7474 | 17441328.1705 | 0.62478 | 8 | 25.7575 | 1475.7974 | 29818257.1378 | -526.9407 | 4977.8513 | 5005.6638 | 0.89571 | -0.7265 | -0.52392 | 2 | 0 | 0 | 0
40.0389 | 144140 | 29868068.6736 | 24174756.9332 | 17540885.1974 | 0.62769 | 8 | 25.7604 | 1475.9641 | 29868068.6736 | -541.3918 | 4967.3658 | 4996.7818 | 0.89272 | -0.72255 | -0.52428 | 2 | 0 | 0 | 0
40.0444 | 144160 | 29917775.1939 | 24163929.097 | 17640232.5139 | 0.63059 | 8 | 25.7633 | 1476.1303 | 29917775.1939 | -555.7646 | 4956.8734 | 4987.9322 | 0.88976 | -0.71864 | -0.52462 | 2 | 0 | 0 | 0
40.05 | 144180 | 29967376.63 | 24152813.8059 | 17739369.9815 | 0.63348 | 8 | 25.7662 | 1476.2959 | 29967376.63 | -570.0595 | 4946.3743 | 4979.115 | 0.88681 | -0.71475 | -0.52496 | 2 | 0 | 0 | 0
40.0556 | 144200 | 30016872.9158 | 24141412.6164 | 17838297.4671 | 0.63636 | 8 | 25.7691 | 1476.461 | 30016872.9158 | -584.2771 | 4935.8688 | 4970.33 | 0.88389 | -0.71088 | -0.52528 | 2 | 0 | 0 | 0
40.0611 | 144220 | 30066263.9875 | 24129727.0748 | 17937014.8425 | 0.63924 | 8 | 25.772 | 1476.6255 | 30066263.9875 | -598.4179 | 4925.3571 | 4961.577 | 0.88099 | -0.70704 | -0.52558 | 2 | 0 | 0 | 0
40.0667 | 144240 | 30115549.7838 | 24117758.717 | 18035521.9843 | 0.6421 | 8 | 25.7748 | 1476.7895 | 30115549.7838 | -612.4824 | 4914.8395 | 4952.8559 | 0.87811 | -0.70323 | -0.52588 | 2 | 0 | 0 | 0
40.0722 | 144260 | 30164730.246 | 24105509.069 | 18133818.7742 | 0.64495 | 8 | 25.7777 | 1476.953 | 30164730.246 | -626.4711 | 4904.3162 | 4944.1666 | 0.87525 | -0.69944 | -0.52616 | 2 | 0 | 0 | 0
40.0778 | 144280 | 30213805.3176 | 24092979.6465 | 18231905.0986 | 0.6478 | 8 | 25.7805 | 1477.1159 | 30213805.3176 | -640.3846 | 4893.7875 | 4935.5089 | 0.87241 | -0.69567 | -0.52644 | 2 | 0 | 0 | 0
40.0833 | 144300 | 30262774.9445 | 24080171.9553 | 18329780.8484 | 0.65063 | 8 | 25.7834 | 1477.2783 | 30262774.9445 | -654.2232 | 4883.2535 | 4926.8827 | 0.86959 | -0.69193 | -0.5267 | 2 | 0 | 0 | 0
40.0889 | 144320 | 30311639.075 | 24067087.4912 | 18427445.9192 | 0.65345 | 8 | 25.7862 | 1477.4402 | 30311639.075 | -667.9875 | 4872.7146 | 4918.2878 | 0.86678 | -0.68822 | -0.52695 | 2 | 0 | 0 | 0
40.0944 | 144340 | 30360397.6593 | 24053727.7402 | 18524900.2111 | 0.65627 | 8 | 25.789 | 1477.6015 | 30360397.6593 | -681.6781 | 4862.1709 | 4909.7241 | 0.864 | -0.68453 | -0.52719 | 2 | 0 | 0 | 0
40.1 | 144360 | 30409050.6503 | 24040094.1788 | 18622143.6288 | 0.65908 | 8 | 25.7918 | 1477.7624 | 30409050.6503 | -695.2953 | 4851.6226 | 4901.1914 | 0.86124 | -0.68086 | -0.52741 | 2 | 0 | 0 | 0
40.1056 | 144380 | 30457598.0028 | 24026188.2734 | 18719176.081 | 0.66188 | 8 | 25.7946 | 1477.9227 | 30457598.0028 | -708.8396 | 4841.07 | 4892.6897 | 0.8585 | -0.67722 | -0.52763 | 2 | 0 | 0 | 0
40.1111 | 144400 | 30506039.6736 | 24012011.481 | 18815997.481 | 0.66467 | 8 | 25.7974 | 1478.0825 | 30506039.6736 | -722.3116 | 4830.5133 | 4884.2187 | 0.85577 | -0.6736 | -0.52784 | 2 | 0 | 0 | 0
40.1167 | 144420 | 30554375.622 | 23997565.2492 | 18912607.7462 | 0.66745 | 8 | 25.8002 | 1478.2418 | 30554375.622 | -735.7117 | 4819.9526 | 4875.7784 | 0.85307 | -0.67 | -0.52803 | 2 | 0 | 0 | 0
40.1222 | 144440 | 30602605.809 | 23982851.0159 | 19009006.7981 | 0.67022 | 8 | 25.803 | 1478.4006 | 30602605.809 | -749.0403 | 4809.3882 | 4867.3685 | 0.85038 | -0.66643 | -0.52822 | 2 | 0 | 0 | 0
40.1278 | 144460 | 30650730.1978 | 23967870.21 | 19105194.5622 | 0.67298 | 8 | 25.8057 | 1478.5589 | 30650730.1978 | -762.298 | 4798.8203 | 4858.989 | 0.84771 | -0.66288 | -0.5284 | 2 | 0 | 0 | 0
40.1333 | 144480 | 30698748.7536 | 23952624.2506 | 19201170.968 | 0.67573 | 8 | 25.8085 | 1478.7168 | 30698748.7536 | -775.4851 | 4788.2491 | 4850.6398 | 0.84506 | -0.65936 | -0.52856 | 2 | 0 | 0 | 0
40.1389 | 144500 | 30746661.4434 | 23937114.5481 | 19296935.9491 | 0.67848 | 8 | 25.8112 | 1478.8741 | 30746661.4434 | -788.6022 | 4777.6747 | 4842.3206 | 0.84243 | -0.65586 | -0.52872 | 2 | 0 | 0 | 0
40.1444 | 144520 | 30794468.2363 | 23921342.5035 | 19392489.4428 | 0.68122 | 8 | 25.814 | 1479.0309 | 30794468.2363 | -801.6497 | 4767.0974 | 4834.0314 | 0.83982 | -0.65238 | -0.52887 | 2 | 0 | 0 | 0
40.15 | 144540 | 30842169.1032 | 23905309.5087 | 19487831.3901 | 0.68395 | 8 | 25.8167 | 1479.1872 | 30842169.1032 | -814.6281 | 4756.5173 | 4825.772 | 0.83722 | -0.64892 | -0.529 | 2 | 0 | 0 | 0
40.1556 | 144560 | 30889764.0169 | 23889016.9467 | 19582961.7357 | 0.68667 | 8 | 25.8194 | 1479.3431 | 30889764.0169 | -827.5378 | 4745.9346 | 4817.5423 | 0.83464 | -0.64548 | -0.52913 | 2 | 0 | 0 | 0
40.1611 | 144580 | 30937252.952 | 23872466.1916 | 19677880.4283 | 0.68938 | 8 | 25.8221 | 1479.4985 | 30937252.952 | -840.3792 | 4735.3496 | 4809.3422 | 0.83208 | -0.64207 | -0.52925 | 2 | 0 | 0 | 0
40.1667 | 144600 | 30984635.8848 | 23855658.6086 | 19772587.4196 | 0.69208 | 8 | 25.8248 | 1479.6534 | 30984635.8848 | -853.1527 | 4724.7623 | 4801.1715 | 0.82954 | -0.63868 | -0.52936 | 2 | 0 | 0 | 0
40.1722 | 144620 | 31031912.7935 | 23838595.5541 | 19867082.6654 | 0.69478 | 8 | 25.8275 | 1479.8078 | 31031912.7935 | -865.8589 | 4714.173 | 4793.0302 | 0.82701 | -0.63531 | -0.52947 | 2 | 0 | 0 | 0
40.1778 | 144640 | 31079083.658 | 23821278.3759 | 19961366.1245 | 0.69746 | 8 | 25.8302 | 1479.9618 | 31079083.658 | -878.4981 | 4703.5817 | 4784.918 | 0.82451 | -0.63196 | -0.52956 | 2 | 0 | 0 | 0
40.1833 | 144660 | 31126148.4597 | 23803708.4132 | 20055437.7592 | 0.70014 | 8 | 25.8329 | 1480.1153 | 31126148.4597 | -891.0708 | 4692.9888 | 4776.8349 | 0.82201 | -0.62864 | -0.52965 | 2 | 0 | 0 | 0
40.1889 | 144680 | 31173107.1819 | 23785886.9964 | 20149297.5354 | 0.70281 | 8 | 25.8356 | 1480.2683 | 31173107.1819 | -903.5774 | 4682.3943 | 4768.7806 | 0.81954 | -0.62533 | -0.52972 | 2 | 0 | 0 | 0
40.1944 | 144700 | 31219959.8095 | 23767815.4476 | 20242945.4218 | 0.70548 | 8 | 25.8382 | 1480.4209 | 31219959.8095 | -916.0184 | 4671.7984 | 4760.7552 | 0.81708 | -0.62205 | -0.52979 | 2 | 0 | 0 | 0
40.2 | 144720 | 31266706.3288 | 23749495.0805 | 20336381.3908 | 0.70813 | 8 | 25.8409 | 1480.573 | 31266706.3288 | -928.394 | 4661.2013 | 4752.7585 | 0.81464 | -0.61878 | -0.52986 | 2 | 0 | 0 | 0
40.2056 | 144740 | 31313346.7279 | 23730927.2003 | 20429605.4176 | 0.71078 | 8 | 25.8435 | 1480.7247 | 31313346.7279 | -940.7048 | 4650.6031 | 4744.7903 | 0.81222 | -0.61554 | -0.52991 | 2 | 0 | 0 | 0
40.2111 | 144760 | 31359880.9965 | 23712113.1041 | 20522617.4806 | 0.71342 | 8 | 25.8462 | 1480.8759 | 31359880.9965 | -952.9512 | 4640.004 | 4736.8506 | 0.80981 | -0.61232 | -0.52996 | 2 | 0 | 0 | 0
40.2167 | 144780 | 31406309.1255 | 23693054.0805 | 20615417.5612 | 0.71605 | 8 | 25.8488 | 1481.0267 | 31406309.1255 | -965.1335 | 4629.4041 | 4728.9391 | 0.80741 | -0.60912 | -0.52999 | 2 | 0 | 0 | 0
40.2222 | 144800 | 31452631.1075 | 23673751.4103 | 20708005.6439 | 0.71867 | 8 | 25.8514 | 1481.177 | 31452631.1075 | -977.2522 | 4618.8036 | 4721.0559 | 0.80504 | -0.60594 | -0.53003 | 2 | 0 | 0 | 0
40.2278 | 144820 | 31498846.9366 | 23654206.3659 | 20800381.7161 | 0.72129 | 8 | 25.854 | 1481.3269 | 31498846.9366 | -989.3077 | 4608.2026 | 4713.2007 | 0.80268 | -0.60277 | -0.53005 | 2 | 0 | 0 | 0
40.2333 | 144840 | 31544956.6083 | 23634420.2119 | 20892545.768 | 0.7239 | 8 | 25.8566 | 1481.4763 | 31544956.6083 | -1001.3004 | 4597.6012 | 4705.3735 | 0.80033 | -0.59963 | -0.53007 | 2 | 0 | 0 | 0
40.2389 | 144860 | 31590960.1194 | 23614394.2048 | 20984497.7926 | 0.7265 | 8 | 25.8592 | 1481.6253 | 31590960.1194 | -1013.2306 | 4586.9997 | 4697.5741 | 0.798 | -0.59651 | -0.53008 | 2 | 0 | 0 | 0
40.2444 | 144880 | 31636857.4682 | 23594129.5933 | 21076237.7857 | 0.72909 | 8 | 25.8618 | 1481.7739 | 31636857.4682 | -1025.0988 | 4576.398 | 4689.8024 | 0.79569 | -0.59341 | -0.53008 | 2 | 0 | 0 | 0
40.25 | 144900 | 31682648.6544 | 23573627.6181 | 21167765.746 | 0.73168 | 8 | 25.8644 | 1481.922 | 31682648.6544 | -1036.9053 | 4565.7964 | 4682.0583 | 0.79339 | -0.59033 | -0.53008 | 2 | 0 | 0 | 0
40.2556 | 144920 | 31728333.6788 | 23552889.5125 | 21259081.6746 | 0.73426 | 8 | 25.867 | 1482.0697 | 31728333.6788 | -1048.6505 | 4555.195 | 4674.3416 | 0.79111 | -0.58726 | -0.53007 | 2 | 0 | 0 | 0
40.2611 | 144940 | 31773912.5439 | 23531916.5017 | 21350185.5754 | 0.73683 | 8 | 25.8696 | 1482.217 | 31773912.5439 | -1060.3349 | 4544.594 | 4666.6524 | 0.78884 | -0.58422 | -0.53005 | 2 | 0 | 0 | 0
40.2667 | 144960 | 31819385.2531 | 23510709.8035 | 21441077.4547 | 0.73939 | 8 | 25.8721 | 1482.3639 | 31819385.2531 | -1071.9588 | 4533.9933 | 4658.9904 | 0.78659 | -0.58119 | -0.53003 | 2 | 0 | 0 | 0
40.2722 | 144980 | 31864751.8112 | 23489270.628 | 21531757.3216 | 0.74195 | 8 | 25.8747 | 1482.5103 | 31864751.8112 | -1083.5225 | 4523.3933 | 4651.3555 | 0.78435 | -0.57819 | -0.53 | 2 | 0 | 0 | 0
40.2778 | 145000 | 31910012.2244 | 23467600.1778 | 21622225.1875 | 0.74449 | 8 | 25.8772 | 1482.6564 | 31910012.2244 | -1095.0265 | 4512.7939 | 4643.7476 | 0.78213 | -0.5752 | -0.52997 | 2 | 0 | 0 | 0
40.2833 | 145020 | 31955166.4999 | 23445699.6481 | 21712481.0661 | 0.74704 | 8 | 25.8798 | 1482.802 | 31955166.4999 | -1106.4711 | 4502.1954 | 4636.1667 | 0.77992 | -0.57223 | -0.52993 | 2 | 0 | 0 | 0
40.2889 | 145040 | 32000214.6462 | 23423570.2267 | 21802524.9738 | 0.74957 | 8 | 25.8823 | 1482.9472 | 32000214.6462 | -1117.8566 | 4491.5978 | 4628.6125 | 0.77772 | -0.56928 | -0.52988 | 2 | 0 | 0 | 0
40.2944 | 145060 | 32045156.6728 | 23401213.094 | 21892356.9291 | 0.7521 | 8 | 25.8848 | 1483.092 | 32045156.6728 | -1129.1835 | 4481.0012 | 4621.0851 | 0.77554 | -0.56635 | -0.52983 | 2 | 0 | 0 | 0
40.3 | 145080 | 32089992.5907 | 23378629.4232 | 21981976.953 | 0.75462 | 8 | 25.8874 | 1483.2364 | 32089992.5907 | -1140.4522 | 4470.4058 | 4613.5842 | 0.77338 | -0.56343 | -0.52977 | 2 | 0 | 0 | 0
40.3056 | 145100 | 32134722.4116 | 23355820.3802 | 22071385.0685 | 0.75713 | 8 | 25.8899 | 1483.3804 | 32134722.4116 | -1151.6628 | 4459.8116 | 4606.1097 | 0.77122 | -0.56053 | -0.52971 | 2 | 0 | 0 | 0
40.3111 | 145120 | 32179346.1487 | 23332787.1237 | 22160581.301 | 0.75964 | 8 | 25.8924 | 1483.524 | 32179346.1487 | -1162.8159 | 4449.2189 | 4598.6617 | 0.76909 | -0.55765 | -0.52964 | 2 | 0 | 0 | 0
40.3167 | 145140 | 32223863.816 | 23309530.8055 | 22249565.6781 | 0.76214 | 8 | 25.8949 | 1483.6672 | 32223863.816 | -1173.9118 | 4438.6276 | 4591.2399 | 0.76696 | -0.55479 | -0.52956 | 2 | 0 | 0 | 0
40.3222 | 145160 | 32268275.4288 | 23286052.5701 | 22338338.2294 | 0.76463 | 8 | 25.8974 | 1483.81 | 32268275.4288 | -1184.9507 | 4428.0379 | 4583.8442 | 0.76485 | -0.55195 | -0.52949 | 2 | 0 | 0 | 0
40.3278 | 145180 | 32312581.0031 | 23262353.5552 | 22426898.9866 | 0.76711 | 8 | 25.8999 | 1483.9524 | 32312581.0031 | -1195.9332 | 4417.4498 | 4576.4746 | 0.76276 | -0.54912 | -0.5294 | 2 | 0 | 0 | 0
40.3333 | 145200 | 32356780.5563 | 23238434.8915 | 22515247.9836 | 0.76959 | 8 | 25.9023 | 1484.0945 | 32356780.5563 | -1206.8594 | 4406.8636 | 4569.1308 | 0.76068 | -0.54631 | -0.52931 | 2 | 0 | 0 | 0
40.3389 | 145220 | 32400874.1066 | 23214297.7029 | 22603385.2561 | 0.77207 | 8 | 25.9048 | 1484.2361 | 32400874.1066 | -1217.7298 | 4396.2793 | 4561.813 | 0.75861 | -0.54352 | -0.52922 | 2 | 0 | 0 | 0
40.3444 | 145240 | 32444861.6733 | 23189943.1062 | 22691310.842 | 0.77453 | 8 | 25.9073 | 1484.3773 | 32444861.6733 | -1228.5447 | 4385.6969 | 4554.5208 | 0.75655 | -0.54074 | -0.52912 | 2 | 0 | 0 | 0
40.35 | 145260 | 32488743.2764 | 23165372.2117 | 22779024.781 | 0.77699 | 8 | 25.9097 | 1484.5182 | 32488743.2764 | -1239.3044 | 4375.1167 | 4547.2543 | 0.75451 | -0.53799 | -0.52901 | 2 | 0 | 0 | 0
40.3556 | 145280 | 32532518.9373 | 23140586.123 | 22866527.1147 | 0.77944 | 8 | 25.9122 | 1484.6587 | 32532518.9373 | -1250.0093 | 4364.5386 | 4540.0133 | 0.75248 | -0.53524 | -0.5289 | 2 | 0 | 0 | 0
40.3611 | 145300 | 32576188.6778 | 23115585.9369 | 22953817.8866 | 0.78189 | 8 | 25.9146 | 1484.7988 | 32576188.6778 | -1260.6597 | 4353.9628 | 4532.7977 | 0.75046 | -0.53252 | -0.52879 | 2 | 0 | 0 | 0
40.3667 | 145320 | 32619752.5211 | 23090372.7436 | 23040897.1419 | 0.78433 | 8 | 25.9171 | 1484.9386 | 32619752.5211 | -1271.2558 | 4343.3893 | 4525.6074 | 0.74846 | -0.52981 | -0.52867 | 2 | 0 | 0 | 0
40.3722 | 145340 | 32663210.4911 | 23064947.6267 | 23127764.9279 | 0.78676 | 8 | 25.9195 | 1485.0779 | 32663210.4911 | -1281.7982 | 4332.8183 | 4518.4423 | 0.74647 | -0.52712 | -0.52855 | 2 | 0 | 0 | 0
40.3778 | 145360 | 32706562.6123 | 23039311.6636 | 23214421.2933 | 0.78918 | 8 | 25.9219 | 1485.2169 | 32706562.6123 | -1292.2869 | 4322.2498 | 4511.3023 | 0.74449 | -0.52444 | -0.52842 | 2 | 0 | 0 | 0
40.3833 | 145380 | 32749808.9106 | 23013465.9249 | 23300866.2887 | 0.7916 | 8 | 25.9243 | 1485.3555 | 32749808.9106 | -1302.7225 | 4311.6839 | 4504.1874 | 0.74253 | -0.52178 | -0.52829 | 2 | 0 | 0 | 0
40.3889 | 145400 | 32792949.4122 | 22987411.4749 | 23387099.9664 | 0.79402 | 8 | 25.9268 | 1485.4938 | 32792949.4122 | -1313.1052 | 4301.1207 | 4497.0973 | 0.74058 | -0.51913 | -0.52816 | 2 | 0 | 0 | 0
40.3944 | 145420 | 32835984.1446 | 22961149.3717 | 23473122.3803 | 0.79642 | 8 | 25.9292 | 1485.6317 | 32835984.1446 | -1323.4352 | 4290.5603 | 4490.0321 | 0.73864 | -0.5165 | -0.52802 | 2 | 0 | 0 | 0
40.4 | 145440 | 32878913.1358 | 22934680.6668 | 23558933.5859 | 0.79882 | 8 | 25.9316 | 1485.7692 | 32878913.1358 | -1333.713 | 4280.0027 | 4482.9916 | 0.73671 | -0.51389 | -0.52788 | 2 | 0 | 0 | 0
40.4056 | 145460 | 32921736.4147 | 22908006.4058 | 23644533.6404 | 0.80122 | 8 | 25.934 | 1485.9064 | 32921736.4147 | -1343.9389 | 4269.4481 | 4475.9757 | 0.73479 | -0.51129 | -0.52773 | 2 | 0 | 0 | 0
40.4111 | 145480 | 32964454.011 | 22881127.6279 | 23729922.6025 | 0.80361 | 8 | 25.9363 | 1486.0433 | 32964454.011 | -1354.1131 | 4258.8965 | 4468.9844 | 0.73289 | -0.50871 | -0.52758 | 2 | 0 | 0 | 0
40.4167 | 145500 | 33007065.955 | 22854045.3662 | 23815100.5323 | 0.80599 | 8 | 25.9387 | 1486.1797 | 33007065.955 | -1364.2359 | 4248.348 | 4462.0175 | 0.731 | -0.50614 | -0.52743 | 2 | 0 | 0 | 0
40.4222 | 145520 | 33049572.278 | 22826760.6475 | 23900067.4915 | 0.80836 | 8 | 25.9411 | 1486.3158 | 33049572.278 | -1374.3077 | 4237.8026 | 4455.0749 | 0.72912 | -0.50359 | -0.52727 | 2 | 0 | 0 | 0
40.4278 | 145540 | 33091973.0119 | 22799274.493 | 23984823.5434 | 0.81073 | 8 | 25.9435 | 1486.4516 | 33091973.0119 | -1384.3288 | 4227.2605 | 4448.1566 | 0.72725 | -0.50105 | -0.52711 | 2 | 0 | 0 | 0
40.4333 | 145560 | 33134268.1892 | 22771587.9175 | 24069368.7526 | 0.8131 | 8 | 25.9458 | 1486.587 | 33134268.1892 | -1394.2994 | 4216.7216 | 4441.2624 | 0.7254 | -0.49853 | -0.52694 | 2 | 0 | 0 | 0
40.4389 | 145580 | 33176457.8433 | 22743701.93 | 24153703.185 | 0.81545 | 8 | 25.9482 | 1486.7221 | 33176457.8433 | -1404.2198 | 4206.1862 | 4434.3923 | 0.72355 | -0.49602 | -0.52677 | 2 | 0 | 0 | 0
40.4444 | 145600 | 33218542.0082 | 22715617.5335 | 24237826.908 | 0.81781 | 8 | 25.9505 | 1486.8569 | 33218542.0082 | -1414.0904 | 4195.6541 | 4427.5462 | 0.72172 | -0.49353 | -0.5266 | 2 | 0 | 0 | 0
40.45 | 145620 | 33260520.7186 | 22687335.7253 | 24321739.9904 | 0.82015 | 8 | 25.9529 | 1486.9912 | 33260520.7186 | -1423.9114 | 4185.1256 | 4420.7239 | 0.7199 | -0.49105 | -0.52643 | 2 | 0 | 0 | 0
40.4556 | 145640 | 33302394.0098 | 22658857.4967 | 24405442.5022 | 0.82249 | 8 | 25.9552 | 1487.1253 | 33302394.0098 | -1433.6832 | 4174.6006 | 4413.9254 | 0.71809 | -0.48859 | -0.52625 | 2 | 0 | 0 | 0
40.4611 | 145660 | 33344161.9179 | 22630183.8334 | 24488934.5149 | 0.82483 | 8 | 25.9576 | 1487.259 | 33344161.9179 | -1443.4059 | 4164.0793 | 4407.1507 | 0.71629 | -0.48614 | -0.52607 | 2 | 0 | 0 | 0
40.4667 | 145680 | 33385824.4794 | 22601315.7152 | 24572216.1009 | 0.82715 | 8 | 25.9599 | 1487.3924 | 33385824.4794 | -1453.0799 | 4153.5617 | 4400.3995 | 0.71451 | -0.4837 | -0.52588 | 2 | 0 | 0 | 0
40.4722 | 145700 | 33427381.7315 | 22572254.1163 | 24655287.3342 | 0.82948 | 8 | 25.9622 | 1487.5255 | 33427381.7315 | -1462.7055 | 4143.0478 | 4393.6719 | 0.71273 | -0.48128 | -0.52569 | 2 | 0 | 0 | 0
40.4778 | 145720 | 33468833.7122 | 22543000.0054 | 24738148.2899 | 0.83179 | 8 | 25.9645 | 1487.6582 | 33468833.7122 | -1472.283 | 4132.5377 | 4386.9677 | 0.71097 | -0.47887 | -0.5255 | 2 | 0 | 0 | 0
40.4833 | 145740 | 33510180.4598 | 22513554.3453 | 24820799.0441 | 0.8341 | 8 | 25.9668 | 1487.7906 | 33510180.4598 | -1481.8126 | 4122.0315 | 4380.2868 | 0.70921 | -0.47648 | -0.52531 | 2 | 0 | 0 | 0
40.4889 | 145760 | 33551422.0133 | 22483918.0936 | 24903239.6744 | 0.83641 | 8 | 25.9691 | 1487.9227 | 33551422.0133 | -1491.2946 | 4111.5292 | 4373.6292 | 0.70747 | -0.4741 | -0.52511 | 2 | 0 | 0 | 0
40.4944 | 145780 | 33592558.4125 | 22454092.2021 | 24985470.2592 | 0.83871 | 8 | 25.9714 | 1488.0544 | 33592558.4125 | -1500.7292 | 4101.031 | 4366.9947 | 0.70574 | -0.47173 | -0.52491 | 2 | 0 | 0 | 0
40.5 | 145800 | 33633589.6973 | 22424077.6174 | 25067490.8783 | 0.841 | 8 | 25.9737 | 1488.1858 | 33633589.6973 | -1510.1168 | 4090.5367 | 4360.3834 | 0.70402 | -0.46938 | -0.52471 | 2 | 0 | 0 | 0
40.5056 | 145820 | 33674515.9085 | 22393875.2804 | 25149301.6125 | 0.84329 | 8 | 25.976 | 1488.3169 | 33674515.9085 | -1519.4577 | 4080.0465 | 4353.7951 | 0.70231 | -0.46704 | -0.52451 | 2 | 0 | 0 | 0
40.5111 | 145840 | 33715337.0872 | 22363486.1269 | 25230902.5435 | 0.84557 | 8 | 25.9783 | 1488.4477 | 33715337.0872 | -1528.752 | 4069.5605 | 4347.2296 | 0.70061 | -0.46472 | -0.5243 | 2 | 0 | 0 | 0
40.5167 | 145860 | 33756053.2753 | 22332911.0872 | 25312293.7542 | 0.84785 | 8 | 25.9806 | 1488.5782 | 33756053.2753 | -1538 | 4059.0787 | 4340.6871 | 0.69892 | -0.4624 | -0.52409 | 2 | 0 | 0 | 0
40.5222 | 145880 | 33796664.515 | 22302151.0864 | 25393475.3285 | 0.85012 | 8 | 25.9829 | 1488.7084 | 33796664.515 | -1547.2021 | 4048.6011 | 4334.1672 | 0.69724 | -0.4601 | -0.52388 | 2 | 0 | 0 | 0
40.5278 | 145900 | 33837170.849 | 22271207.0442 | 25474447.3513 | 0.85239 | 8 | 25.9851 | 1488.8382 | 33837170.849 | -1556.3584 | 4038.1279 | 4327.6701 | 0.69557 | -0.45782 | -0.52366 | 2 | 0 | 0 | 0
40.5333 | 145920 | 33877572.3205 | 22240079.8753 | 25555209.9085 | 0.85465 | 8 | 25.9874 | 1488.9677 | 33877572.3205 | -1565.4693 | 4027.6589 | 4321.1955 | 0.69391 | -0.45554 | -0.52345 | 2 | 0 | 0 | 0
40.5389 | 145940 | 33917868.9732 | 22208770.4891 | 25635763.0869 | 0.8569 | 8 | 25.9896 | 1489.097 | 33917868.9732 | -1574.535 | 4017.1944 | 4314.7434 | 0.69227 | -0.45328 | -0.52323 | 2 | 0 | 0 | 0
40.5444 | 145960 | 33958060.8513 | 22177279.7898 | 25716106.9742 | 0.85915 | 8 | 25.9919 | 1489.2259 | 33958060.8513 | -1583.5557 | 4006.7342 | 4308.3138 | 0.69063 | -0.45103 | -0.52301 | 2 | 0 | 0 | 0
40.55 | 145980 | 33998147.9995 | 22145608.6768 | 25796241.659 | 0.8614 | 8 | 25.9941 | 1489.3545 | 33998147.9995 | -1592.5316 | 3996.2786 | 4301.9065 | 0.689 | -0.4488 | -0.52278 | 2 | 0 | 0 | 0
40.5556 | 146000 | 34038130.4627 | 22113758.044 | 25876167.231 | 0.86364 | 8 | 25.9964 | 1489.4828 | 34038130.4627 | -1601.4632 | 3985.8275 | 4295.5215 | 0.68738 | -0.44658 | -0.52256 | 2 | 0 | 0 | 0
40.5611 | 146020 | 34078008.2865 | 22081728.7808 | 25955883.7804 | 0.86587 | 8 | 25.9986 | 1489.6108 | 34078008.2865 | -1610.3505 | 3975.3809 | 4289.1587 | 0.68578 | -0.44437 | -0.52233 | 2 | 0 | 0 | 0
40.5667 | 146040 | 34117781.5168 | 22049521.7713 | 26035391.3987 | 0.8681 | 8 | 26.0008 | 1489.7385 | 34117781.5168 | -1619.1938 | 3964.939 | 4282.8179 | 0.68418 | -0.44217 | -0.5221 | 2 | 0 | 0 | 0
40.5722 | 146060 | 34157450.1998 | 22017137.8947 | 26114690.1778 | 0.87033 | 8 | 26.0031 | 1489.866 | 34157450.1998 | -1627.9935 | 3954.5016 | 4276.4993 | 0.68259 | -0.43998 | -0.52187 | 2 | 0 | 0 | 0
40.5778 | 146080 | 34197014.3825 | 21984578.0254 | 26193780.2106 | 0.87254 | 8 | 26.0053 | 1489.9931 | 34197014.3825 | -1636.7496 | 3944.069 | 4270.2025 | 0.68101 | -0.43781 | -0.52163 | 2 | 0 | 0 | 0
40.5833 | 146100 | 34236474.1118 | 21951843.0329 | 26272661.5909 | 0.87476 | 8 | 26.0075 | 1490.1199 | 34236474.1118 | -1645.4626 | 3933.6411 | 4263.9277 | 0.67944 | -0.43565 | -0.5214 | 2 | 0 | 0 | 0
40.5889 | 146120 | 34275829.4353 | 21918933.7818 | 26351334.413 | 0.87697 | 8 | 26.0097 | 1490.2465 | 34275829.4353 | -1654.1325 | 3923.218 | 4257.6747 | 0.67788 | -0.4335 | -0.52116 | 2 | 0 | 0 | 0
40.5944 | 146140 | 34315080.4008 | 21885851.1321 | 26429798.7722 | 0.87917 | 8 | 26.0119 | 1490.3727 | 34315080.4008 | -1662.7597 | 3912.7996 | 4251.4433 | 0.67633 | -0.43136 | -0.52092 | 2 | 0 | 0 | 0
40.6 | 146160 | 34354227.0567 | 21852595.939 | 26508054.7644 | 0.88137 | 8 | 26.0141 | 1490.4987 | 34354227.0567 | -1671.3443 | 3902.3861 | 4245.2337 | 0.67479 | -0.42923 | -0.52068 | 2 | 0 | 0 | 0
40.6056 | 146180 | 34393269.4515 | 21819169.0528 | 26586102.4862 | 0.88356 | 8 | 26.0163 | 1490.6243 | 34393269.4515 | -1679.8867 | 3891.9774 | 4239.0456 | 0.67326 | -0.42712 | -0.52043 | 2 | 0 | 0 | 0
40.6111 | 146200 | 34432207.6341 | 21785571.3194 | 26663942.035 | 0.88575 | 8 | 26.0185 | 1490.7497 | 34432207.6341 | -1688.387 | 3881.5737 | 4232.879 | 0.67174 | -0.42502 | -0.52019 | 2 | 0 | 0 | 0
40.6167 | 146220 | 34471041.6539 | 21751803.5799 | 26741573.5088 | 0.88793 | 8 | 26.0207 | 1490.8748 | 34471041.6539 | -1696.8455 | 3871.1749 | 4226.7339 | 0.67023 | -0.42292 | -0.51994 | 2 | 0 | 0 | 0
40.6222 | 146240 | 34509771.5605 | 21717866.6708 | 26818997.0063 | 0.89011 | 8 | 26.0229 | 1490.9997 | 34509771.5605 | -1705.2623 | 3860.781 | 4220.6101 | 0.66872 | -0.42084 | -0.51969 | 2 | 0 | 0 | 0
40.6278 | 146260 | 34548397.4037 | 21683761.4242 | 26896212.6268 | 0.89229 | 8 | 26.025 | 1491.1242 | 34548397.4037 | -1713.6378 | 3850.3922 | 4214.5076 | 0.66723 | -0.41878 | -0.51944 | 2 | 0 | 0 | 0
40.6333 | 146280 | 34586919.234 | 21649488.6674 | 26973220.4703 | 0.89445 | 8 | 26.0272 | 1491.2485 | 34586919.234 | -1721.9722 | 3840.0083 | 4208.4264 | 0.66574 | -0.41672 | -0.51919 | 2 | 0 | 0 | 0
40.6389 | 146300 | 34625337.1017 | 21615049.2235 | 27050020.6372 | 0.89662 | 8 | 26.0294 | 1491.3725 | 34625337.1017 | -1730.2656 | 3829.6296 | 4202.3662 | 0.66427 | -0.41467 | -0.51894 | 2 | 0 | 0 | 0
40.6444 | 146320 | 34663651.0579 | 21580443.9109 | 27126613.2289 | 0.89878 | 8 | 26.0315 | 1491.4962 | 34663651.0579 | -1738.5184 | 3819.2559 | 4196.3272 | 0.6628 | -0.41264 | -0.51868 | 2 | 0 | 0 | 0
40.65 | 146340 | 34701861.1535 | 21545673.5437 | 27202998.3469 | 0.90093 | 8 | 26.0337 | 1491.6196 | 34701861.1535 | -1746.7306 | 3808.8873 | 4190.3091 | 0.66134 | -0.41061 | -0.51843 | 2 | 0 | 0 | 0
40.6556 | 146360 | 34739967.4401 | 21510738.9316 | 27279176.0937 | 0.90308 | 8 | 26.0358 | 1491.7428 | 34739967.4401 | -1754.9026 | 3798.5239 | 4184.312 | 0.65989 | -0.4086 | -0.51817 | 2 | 0 | 0 | 0
40.6611 | 146380 | 34777969.9693 | 21475640.8799 | 27355146.5721 | 0.90523 | 8 | 26.038 | 1491.8657 | 34777969.9693 | -1763.0345 | 3788.1657 | 4178.3358 | 0.65845 | -0.4066 | -0.51791 | 2 | 0 | 0 | 0
40.6667 | 146400 | 34815868.793 | 21440380.1897 | 27430909.8853 | 0.90737 | 8 | 26.0401 | 1491.9883 | 34815868.793 | -1771.1266 | 3777.8126 | 4172.3803 | 0.65702 | -0.4046 | -0.51765 | 2 | 0 | 0 | 0
40.6722 | 146420 | 34853663.9636 | 21404957.6575 | 27506466.1374 | 0.9095 | 8 | 26.0422 | 1492.1107 | 34853663.9636 | -1779.1791 | 3767.4648 | 4166.4456 | 0.65559 | -0.40262 | -0.51739 | 2 | 0 | 0 | 0
40.6778 | 146440 | 34891355.5335 | 21369374.0759 | 27581815.4328 | 0.91163 | 8 | 26.0444 | 1492.2328 | 34891355.5335 | -1787.1921 | 3757.1222 | 4160.5315 | 0.65418 | -0.40065 | -0.51713 | 2 | 0 | 0 | 0
40.6833 | 146460 | 34928943.5553 | 21333630.2331 | 27656957.8762 | 0.91376 | 8 | 26.0465 | 1492.3546 | 34928943.5553 | -1795.166 | 3746.7848 | 4154.6381 | 0.65277 | -0.39869 | -0.51687 | 2 | 0 | 0 | 0
40.6889 | 146480 | 34966428.0821 | 21297726.9131 | 27731893.5732 | 0.91588 | 8 | 26.0486 | 1492.4762 | 34966428.0821 | -1803.1009 | 3736.4528 | 4148.7652 | 0.65137 | -0.39674 | -0.5166 | 2 | 0 | 0 | 0
40.6944 | 146500 | 35003809.167 | 21261664.8958 | 27806622.6294 | 0.918 | 8 | 26.0507 | 1492.5975 | 35003809.167 | -1810.9969 | 3726.1261 | 4142.9127 | 0.64998 | -0.3948 | -0.51634 | 2 | 0 | 0 | 0
40.7 | 146520 | 35041086.8633 | 21225444.9569 | 27881145.1512 | 0.92011 | 8 | 26.0529 | 1492.7186 | 35041086.8633 | -1818.8544 | 3715.8047 | 4137.0806 | 0.6486 | -0.39287 | -0.51607 | 2 | 0 | 0 | 0
40.7056 | 146540 | 35078261.2248 | 21189067.8681 | 27955461.2453 | 0.92222 | 8 | 26.055 | 1492.8394 | 35078261.2248 | -1826.6736 | 3705.4887 | 4131.2689 | 0.64722 | -0.39096 | -0.5158 | 2 | 0 | 0 | 0
40.7111 | 146560 | 35115332.3052 | 21152534.3968 | 28029571.0187 | 0.92433 | 8 | 26.0571 | 1492.9599 | 35115332.3052 | -1834.4545 | 3695.178 | 4125.4774 | 0.64586 | -0.38905 | -0.51553 | 2 | 0 | 0 | 0
40.7167 | 146580 | 35152300.1585 | 21115845.3068 | 28103474.5791 | 0.92642 | 8 | 26.0592 | 1493.0802 | 35152300.1585 | -1842.1975 | 3684.8728 | 4119.7061 | 0.6445 | -0.38715 | -0.51526 | 2 | 0 | 0 | 0
40.7222 | 146600 | 35189164.839 | 21079001.3573 | 28177172.0342 | 0.92852 | 8 | 26.0613 | 1493.2003 | 35189164.839 | -1849.9027 | 3674.5729 | 4113.955 | 0.64315 | -0.38526 | -0.51499 | 2 | 0 | 0 | 0
40.7278 | 146620 | 35225926.4011 | 21042003.3041 | 28250663.4925 | 0.93061 | 8 | 26.0634 | 1493.3201 | 35225926.4011 | -1857.5703 | 3664.2785 | 4108.224 | 0.64181 | -0.38338 | -0.51472 | 2 | 0 | 0 | 0
40.7333 | 146640 | 35262584.8993 | 21004851.8987 | 28323949.0625 | 0.9327 | 8 | 26.0654 | 1493.4396 | 35262584.8993 | -1865.2005 | 3653.9895 | 4102.5129 | 0.64047 | -0.38151 | -0.51445 | 2 | 0 | 0 | 0
40.7389 | 146660 | 35299140.3885 | 20967547.8889 | 28397028.8533 | 0.93478 | 8 | 26.0675 | 1493.5589 | 35299140.3885 | -1872.7935 | 3643.706 | 4096.8219 | 0.63915 | -0.37965 | -0.51417 | 2 | 0 | 0 | 0
40.7444 | 146680 | 35335592.9235 | 20930092.0183 | 28469902.9742 | 0.93686 | 8 | 26.0696 | 1493.678 | 35335592.9235 | -1880.3496 | 3633.428 | 4091.1507 | 0.63783 | -0.3778 | -0.5139 | 2 | 0 | 0 | 0
40.75 | 146700 | 35371942.5594 | 20892485.0269 | 28542571.5349 | 0.93893 | 8 | 26.0717 | 1493.7968 | 35371942.5594 | -1887.8688 | 3623.1555 | 4085.4993 | 0.63652 | -0.37596 | -0.51363 | 2 | 0 | 0 | 0
40.7556 | 146720 | 35408189.3516 | 20854727.6509 | 28615034.6455 | 0.941 | 8 | 26.0737 | 1493.9153 | 35408189.3516 | -1895.3514 | 3612.8885 | 4079.8677 | 0.63522 | -0.37413 | -0.51335 | 2 | 0 | 0 | 0
40.7611 | 146740 | 35444333.3553 | 20816820.6225 | 28687292.4162 | 0.94306 | 8 | 26.0758 | 1494.0336 | 35444333.3553 | -1902.7976 | 3602.6271 | 4074.2558 | 0.63392 | -0.37231 | -0.51307 | 2 | 0 | 0 | 0
40.7667 | 146760 | 35480374.6263 | 20778764.6704 | 28759344.9577 | 0.94513 | 8 | 26.0779 | 1494.1517 | 35480374.6263 | -1910.2076 | 3592.3712 | 4068.6636 | 0.63264 | -0.3705 | -0.5128 | 2 | 0 | 0 | 0
40.7722 | 146780 | 35516313.2201 | 20740560.5192 | 28831192.3808 | 0.94718 | 8 | 26.0799 | 1494.2695 | 35516313.2201 | -1917.5815 | 3582.1208 | 4063.0909 | 0.63136 | -0.36869 | -0.51252 | 2 | 0 | 0 | 0
40.7778 | 146800 | 35552149.1926 | 20702208.8902 | 28902834.7966 | 0.94923 | 8 | 26.082 | 1494.3871 | 35552149.1926 | -1924.9195 | 3571.876 | 4057.5378 | 0.63008 | -0.3669 | -0.51224 | 2 | 0 | 0 | 0
40.7833 | 146820 | 35587882.5998 | 20663710.5006 | 28974272.3167 | 0.95128 | 8 | 26.084 | 1494.5045 | 35587882.5998 | -1932.2218 | 3561.6368 | 4052.0042 | 0.62882 | -0.36512 | -0.51196 | 2 | 0 | 0 | 0
40.7889 | 146840 | 35623513.4977 | 20625066.0642 | 29045505.0527 | 0.95333 | 8 | 26.0861 | 1494.6216 | 35623513.4977 | -1939.4887 | 3551.4032 | 4046.4899 | 0.62756 | -0.36334 | -0.51168 | 2 | 0 | 0 | 0
40.7944 | 146860 | 35659041.9425 | 20586276.2911 | 29116533.1165 | 0.95537 | 8 | 26.0881 | 1494.7385 | 35659041.9425 | -1946.7202 | 3541.1752 | 4040.9951 | 0.62631 | -0.36158 | -0.5114 | 2 | 0 | 0 | 0
40.8 | 146880 | 35694467.9906 | 20547341.8878 | 29187356.6203 | 0.9574 | 8 | 26.0901 | 1494.8552 | 35694467.9906 | -1953.9165 | 3530.9528 | 4035.5195 | 0.62507 | -0.35982 | -0.51112 | 2 | 0 | 0 | 0
40.8056 | 146900 | 35729791.6985 | 20508263.5573 | 29257975.6764 | 0.95944 | 8 | 26.0922 | 1494.9716 | 35729791.6985 | -1961.0779 | 3520.736 | 4030.0631 | 0.62383 | -0.35807 | -0.51084 | 2 | 0 | 0 | 0
40.8111 | 146920 | 35765013.1225 | 20469041.9989 | 29328390.3974 | 0.96146 | 8 | 26.0942 | 1495.0878 | 35765013.1225 | -1968.2045 | 3510.5249 | 4024.626 | 0.62261 | -0.35633 | -0.51056 | 2 | 0 | 0 | 0
40.8167 | 146940 | 35800132.3194 | 20429677.9084 | 29398600.896 | 0.96349 | 8 | 26.0962 | 1495.2038 | 35800132.3194 | -1975.2965 | 3500.3195 | 4019.208 | 0.62139 | -0.3546 | -0.51027 | 2 | 0 | 0 | 0
40.8222 | 146960 | 35835149.3459 | 20390171.9783 | 29468607.2853 | 0.96551 | 8 | 26.0982 | 1495.3195 | 35835149.3459 | -1982.354 | 3490.1197 | 4013.809 | 0.62017 | -0.35288 | -0.50999 | 2 | 0 | 0 | 0
40.8278 | 146980 | 35870064.2588 | 20350524.8973 | 29538409.6784 | 0.96752 | 8 | 26.1003 | 1495.4351 | 35870064.2588 | -1989.3773 | 3479.9255 | 4008.4291 | 0.61896 | -0.35116 | -0.50971 | 2 | 0 | 0 | 0
40.8333 | 147000 | 35904877.1149 | 20310737.351 | 29608008.1886 | 0.96954 | 8 | 26.1023 | 1495.5503 | 35904877.1149 | -1996.3665 | 3469.737 | 4003.0681 | 0.61776 | -0.34946 | -0.50942 | 2 | 0 | 0 | 0
40.8389 | 147020 | 35939587.9714 | 20270810.0213 | 29677402.9294 | 0.97154 | 8 | 26.1043 | 1495.6654 | 35939587.9714 | -2003.3217 | 3459.5542 | 3997.726 | 0.61657 | -0.34776 | -0.50914 | 2 | 0 | 0 | 0
40.8444 | 147040 | 35974196.8852 | 20230743.5868 | 29746594.0144 | 0.97355 | 8 | 26.1063 | 1495.7803 | 35974196.8852 | -2010.2432 | 3449.3771 | 3992.4028 | 0.61539 | -0.34607 | -0.50886 | 2 | 0 | 0 | 0
40.85 | 147060 | 36008703.9134 | 20190538.7229 | 29815581.5574 | 0.97555 | 8 | 26.1083 | 1495.8949 | 36008703.9134 | -2017.1311 | 3439.2057 | 3987.0984 | 0.61421 | -0.34439 | -0.50857 | 2 | 0 | 0 | 0
40.8556 | 147080 | 36043109.1133 | 20150196.1013 | 29884365.6722 | 0.97755 | 8 | 26.1103 | 1496.0093 | 36043109.1133 | -2023.9855 | 3429.04 | 3981.8128 | 0.61304 | -0.34272 | -0.50829 | 2 | 0 | 0 | 0
40.8611 | 147100 | 36077412.542 | 20109716.3907 | 29952946.473 | 0.97954 | 8 | 26.1123 | 1496.1235 | 36077412.542 | -2030.8067 | 3418.88 | 3976.5458 | 0.61187 | -0.34106 | -0.508 | 2 | 0 | 0 | 0
40.8667 | 147120 | 36111614.257 | 20069100.2563 | 30021324.0738 | 0.98153 | 8 | 26.1143 | 1496.2375 | 36111614.257 | -2037.5948 | 3408.7258 | 3971.2975 | 0.61071 | -0.3394 | -0.50771 | 2 | 0 | 0 | 0
40.8722 | 147140 | 36145714.3155 | 20028348.3603 | 30089498.589 | 0.98351 | 8 | 26.1163 | 1496.3512 | 36145714.3155 | -2044.35 | 3398.5772 | 3966.0678 | 0.60956 | -0.33776 | -0.50743 | 2 | 0 | 0 | 0
40.8778 | 147160 | 36179712.775 | 19987461.3613 | 30157470.1329 | 0.9855 | 8 | 26.1182 | 1496.4648 | 36179712.775 | -2051.0723 | 3388.4343 | 3960.8566 | 0.60842 | -0.33612 | -0.50714 | 2 | 0 | 0 | 0
40.8833 | 147180 | 36213609.6929 | 19946439.9148 | 30225238.8198 | 0.98747 | 8 | 26.1202 | 1496.5781 | 36213609.6929 | -2057.7621 | 3378.2972 | 3955.6639 | 0.60728 | -0.33449 | -0.50686 | 2 | 0 | 0 | 0
40.8889 | 147200 | 36247405.1268 | 19905284.6733 | 30292804.7645 | 0.98945 | 8 | 26.1222 | 1496.6912 | 36247405.1268 | -2064.4194 | 3368.1658 | 3950.4897 | 0.60614 | -0.33286 | -0.50657 | 2 | 0 | 0 | 0
40.8944 | 147220 | 36281099.1341 | 19863996.2859 | 30360168.0814 | 0.99142 | 8 | 26.1242 | 1496.8042 | 36281099.1341 | -2071.0444 | 3358.0402 | 3945.3338 | 0.60502 | -0.33125 | -0.50628 | 2 | 0 | 0 | 0
40.9 | 147240 | 36314691.7725 | 19822575.3987 | 30427328.8853 | 0.99339 | 8 | 26.1261 | 1496.9169 | 36314691.7725 | -2077.6372 | 3347.9203 | 3940.1963 | 0.6039 | -0.32964 | -0.506 | 2 | 0 | 0 | 0
40.9056 | 147260 | 36348183.0995 | 19781022.6544 | 30494287.2909 | 0.99535 | 8 | 26.1281 | 1497.0293 | 36348183.0995 | -2084.1981 | 3337.8061 | 3935.077 | 0.60279 | -0.32804 | -0.50571 | 2 | 0 | 0 | 0
40.9111 | 147280 | 36381573.1727 | 19739338.6929 | 30561043.4129 | 0.99731 | 8 | 26.1301 | 1497.1416 | 36381573.1727 | -2090.7271 | 3327.6977 | 3929.976 | 0.60168 | -0.32645 | -0.50542 | 2 | 0 | 0 | 0
40.9167 | 147300 | 36414862.0498 | 19697524.151 | 30627597.3662 | 0.99927 | 8 | 26.132 | 1497.2537 | 36414862.0498 | -2097.2244 | 3317.595 | 3924.8932 | 0.60058 | -0.32487 | -0.50513 | 2 | 0 | 0 | 0
40.9222 | 147320 | 36448049.7885 | 19655579.6622 | 30693949.2657 | 1.0012 | 8 | 26.134 | 1497.3656 | 36448049.7885 | -2103.6903 | 3307.498 | 3919.8286 | 0.59949 | -0.32329 | -0.50485 | 2 | 0 | 0 | 0
40.9278 | 147340 | 36481136.4464 | 19613505.8571 | 30760099.2263 | 1.0032 | 8 | 26.1359 | 1497.4773 | 36481136.4464 | -2110.1247 | 3297.4068 | 3914.782 | 0.5984 | -0.32172 | -0.50456 | 2 | 0 | 0 | 0
40.9333 | 147360 | 36514122.0812 | 19571303.3634 | 30826047.3629 | 1.0051 | 8 | 26.1379 | 1497.5887 | 36514122.0812 | -2116.5279 | 3287.3214 | 3909.7535 | 0.59732 | -0.32016 | -0.50427 | 2 | 0 | 0 | 0
40.9389 | 147380 | 36547006.7506 | 19528972.8056 | 30891793.7905 | 1.0071 | 8 | 26.1398 | 1497.7 | 36547006.7506 | -2122.9 | 3277.2417 | 3904.7429 | 0.59625 | -0.31861 | -0.50399 | 2 | 0 | 0 | 0
40.9444 | 147400 | 36579790.5124 | 19486514.8053 | 30957338.6239 | 1.009 | 8 | 26.1417 | 1497.8111 | 36579790.5124 | -2129.2412 | 3267.1677 | 3899.7504 | 0.59518 | -0.31706 | -0.5037 | 2 | 0 | 0 | 0
40.95 | 147420 | 36612473.4241 | 19443929.9812 | 31022681.9781 | 1.0109 | 8 | 26.1437 | 1497.922 | 36612473.4241 | -2135.5516 | 3257.0995 | 3894.7757 | 0.59412 | -0.31552 | -0.50341 | 2 | 0 | 0 | 0
40.9556 | 147440 | 36645055.5436 | 19401218.9492 | 31087823.9682 | 1.0129 | 8 | 26.1456 | 1498.0326 | 36645055.5436 | -2141.8314 | 3247.037 | 3889.8189 | 0.59306 | -0.31399 | -0.50312 | 2 | 0 | 0 | 0
40.9611 | 147460 | 36677536.9284 | 19358382.3219 | 31152764.709 | 1.0148 | 8 | 26.1475 | 1498.1431 | 36677536.9284 | -2148.0806 | 3236.9803 | 3884.8799 | 0.59201 | -0.31246 | -0.50284 | 2 | 0 | 0 | 0
40.9667 | 147480 | 36709917.6363 | 19315420.7094 | 31217504.3154 | 1.0167 | 8 | 26.1495 | 1498.2534 | 36709917.6363 | -2154.2995 | 3226.9293 | 3879.9587 | 0.59097 | -0.31095 | -0.50255 | 2 | 0 | 0 | 0
40.9722 | 147500 | 36742197.7249 | 19272334.7188 | 31282042.9024 | 1.0186 | 8 | 26.1514 | 1498.3635 | 36742197.7249 | -2160.4882 | 3216.8841 | 3875.0552 | 0.58993 | -0.30943 | -0.50226 | 2 | 0 | 0 | 0
40.9778 | 147520 | 36774377.2519 | 19229124.9542 | 31346380.5847 | 1.0206 | 8 | 26.1533 | 1498.4734 | 36774377.2519 | -2166.6469 | 3206.8446 | 3870.1694 | 0.5889 | -0.30793 | -0.50197 | 2 | 0 | 0 | 0
40.9833 | 147540 | 36806456.2749 | 19185792.0172 | 31410517.4773 | 1.0225 | 8 | 26.1552 | 1498.5831 | 36806456.2749 | -2172.7755 | 3196.8109 | 3865.3012 | 0.58787 | -0.30643 | -0.50169 | 2 | 0 | 0 | 0
40.9889 | 147560 | 36838434.8516 | 19142336.5063 | 31474453.695 | 1.0244 | 8 | 26.1571 | 1498.6926 | 36838434.8516 | -2178.8744 | 3186.7829 | 3860.4506 | 0.58685 | -0.30495 | -0.5014 | 2 | 0 | 0 | 0
40.9944 | 147580 | 36870313.0394 | 19098759.0173 | 31538189.3523 | 1.0263 | 8 | 26.159 | 1498.8019 | 36870313.0394 | -2184.9437 | 3176.7606 | 3855.6176 | 0.58584 | -0.30346 | -0.50111 | 2 | 0 | 0 | 0
41 | 147600 | 36902090.8961 | 19055060.1435 | 31601724.5642 | 1.0282 | 8 | 26.1609 | 1498.9111 | 36902090.8961 | -2190.9834 | 3166.744 | 3850.802 | 0.58483 | -0.30199 | -0.50083 | 2 | 0 | 0 | 0
41.0056 | 147620 | 36933768.479 | 19011240.475 | 31665059.4451 | 1.0301 | 8 | 26.1628 | 1499.02 | 36933768.479 | -2196.9938 | 3156.7332 | 3846.0039 | 0.58383 | -0.30052 | -0.50054 | 2 | 0 | 0 | 0
41.0111 | 147640 | 36965345.8456 | 18967300.5995 | 31728194.1096 | 1.032 | 8 | 26.1647 | 1499.1288 | 36965345.8456 | -2202.9749 | 3146.7281 | 3841.2233 | 0.58283 | -0.29906 | -0.50025 | 2 | 0 | 0 | 0
41.0167 | 147660 | 36996823.0536 | 18923241.102 | 31791128.6722 | 1.0339 | 8 | 26.1666 | 1499.2373 | 36996823.0536 | -2208.9269 | 3136.7288 | 3836.46 | 0.58184 | -0.2976 | -0.49997 | 2 | 0 | 0 | 0
41.0222 | 147680 | 37028200.1601 | 18879062.5646 | 31853863.2474 | 1.0358 | 8 | 26.1685 | 1499.3457 | 37028200.1601 | -2214.8499 | 3126.7351 | 3831.714 | 0.58085 | -0.29615 | -0.49968 | 2 | 0 | 0 | 0
41.0278 | 147700 | 37059477.2227 | 18834765.5669 | 31916397.9494 | 1.0377 | 8 | 26.1704 | 1499.4539 | 37059477.2227 | -2220.7441 | 3116.7472 | 3826.9854 | 0.57987 | -0.29471 | -0.4994 | 2 | 0 | 0 | 0
41.0333 | 147720 | 37090654.2987 | 18790350.6858 | 31978732.8925 | 1.0396 | 8 | 26.1723 | 1499.562 | 37090654.2987 | -2226.6095 | 3106.7649 | 3822.2739 | 0.5789 | -0.29327 | -0.49911 | 2 | 0 | 0 | 0
41.0389 | 147740 | 37121731.4453 | 18745818.4957 | 32040868.1908 | 1.0414 | 8 | 26.1742 | 1499.6698 | 37121731.4453 | -2232.4464 | 3096.7884 | 3817.5797 | 0.57793 | -0.29184 | -0.49883 | 2 | 0 | 0 | 0
41.0444 | 147760 | 37152708.7197 | 18701169.5682 | 32102803.9584 | 1.0433 | 8 | 26.1761 | 1499.7775 | 37152708.7197 | -2238.2548 | 3086.8175 | 3812.9027 | 0.57696 | -0.29042 | -0.49854 | 2 | 0 | 0 | 0
41.05 | 147780 | 37183586.1792 | 18656404.4725 | 32164540.3093 | 1.0452 | 8 | 26.1779 | 1499.885 | 37183586.1792 | -2244.0349 | 3076.8524 | 3808.2428 | 0.57601 | -0.289 | -0.49826 | 2 | 0 | 0 | 0
41.0556 | 147800 | 37214363.8809 | 18611523.7751 | 32226077.3572 | 1.0471 | 8 | 26.1798 | 1499.9923 | 37214363.8809 | -2249.7868 | 3066.8929 | 3803.6 | 0.57505 | -0.28759 | -0.49797 | 2 | 0 | 0 | 0
41.0611 | 147820 | 37245041.8819 | 18566528.0399 | 32287415.2159 | 1.0489 | 8 | 26.1817 | 1500.0994 | 37245041.8819 | -2255.5106 | 3056.9392 | 3798.9742 | 0.57411 | -0.28619 | -0.49769 | 2 | 0 | 0 | 0
41.0667 | 147840 | 37275620.239 | 18521417.8284 | 32348553.9991 | 1.0508 | 8 | 26.1835 | 1500.2064 | 37275620.239 | -2261.2064 | 3046.9911 | 3794.3654 | 0.57317 | -0.28479 | -0.49741 | 2 | 0 | 0 | 0
41.0722 | 147860 | 37306099.0094 | 18476193.6997 | 32409493.8201 | 1.0527 | 8 | 26.1854 | 1500.3131 | 37306099.0094 | -2266.8745 | 3037.0486 | 3789.7736 | 0.57223 | -0.2834 | -0.49712 | 2 | 0 | 0 | 0
41.0778 | 147880 | 37336478.2499 | 18430856.2101 | 32470234.7923 | 1.0545 | 8 | 26.1873 | 1500.4198 | 37336478.2499 | -2272.5148 | 3027.1118 | 3785.1988 | 0.5713 | -0.28202 | -0.49684 | 2 | 0 | 0 | 0
41.0833 | 147900 | 37366758.0172 | 18385405.9136 | 32530777.029 | 1.0564 | 8 | 26.1891 | 1500.5262 | 37366758.0172 | -2278.1276 | 3017.1807 | 3780.6408 | 0.57037 | -0.28064 | -0.49656 | 2 | 0 | 0 | 0
41.0889 | 147920 | 37396938.3682 | 18339843.3617 | 32591120.6433 | 1.0582 | 8 | 26.191 | 1500.6324 | 37396938.3682 | -2283.7129 | 3007.2552 | 3776.0997 | 0.56945 | -0.27927 | -0.49627 | 2 | 0 | 0 | 0
41.0944 | 147940 | 37427019.3595 | 18294169.1035 | 32651265.7481 | 1.0601 | 8 | 26.1928 | 1500.7385 | 37427019.3595 | -2289.2709 | 2997.3354 | 3771.5754 | 0.56854 | -0.2779 | -0.49599 | 2 | 0 | 0 | 0
41.1 | 147960 | 37457001.0478 | 18248383.6857 | 32711212.4561 | 1.0619 | 8 | 26.1947 | 1500.8445 | 37457001.0478 | -2294.8017 | 2987.4212 | 3767.0678 | 0.56763 | -0.27654 | -0.49571 | 2 | 0 | 0 | 0
41.1056 | 147980 | 37486883.4894 | 18202487.6526 | 32770960.8801 | 1.0638 | 8 | 26.1965 | 1500.9502 | 37486883.4894 | -2300.3053 | 2977.5126 | 3762.577 | 0.56672 | -0.27518 | -0.49543 | 2 | 0 | 0 | 0
41.1111 | 148000 | 37516666.741 | 18156481.5459 | 32830511.1326 | 1.0656 | 8 | 26.1984 | 1501.0558 | 37516666.741 | -2305.782 | 2967.6097 | 3758.103 | 0.56582 | -0.27384 | -0.49515 | 2 | 0 | 0 | 0
41.1167 | 148020 | 37546350.8587 | 18110365.9051 | 32889863.3258 | 1.0675 | 8 | 26.2002 | 1501.1612 | 37546350.8587 | -2311.2319 | 2957.7123 | 3753.6456 | 0.56493 | -0.27249 | -0.49487 | 2 | 0 | 0 | 0
41.1222 | 148040 | 37575935.8991 | 18064141.2674 | 32949017.572 | 1.0693 | 8 | 26.202 | 1501.2665 | 37575935.8991 | -2316.655 | 2947.8206 | 3749.2048 | 0.56404 | -0.27116 | -0.49459 | 2 | 0 | 0 | 0
41.1278 | 148060 | 37605421.9181 | 18017808.1677 | 33007973.9832 | 1.0711 | 8 | 26.2039 | 1501.3715 | 37605421.9181 | -2322.0515 | 2937.9344 | 3744.7806 | 0.56316 | -0.26982 | -0.49431 | 2 | 0 | 0 | 0
41.1333 | 148080 | 37634808.9721 | 17971367.1383 | 33066732.6711 | 1.073 | 8 | 26.2057 | 1501.4765 | 37634808.9721 | -2327.4214 | 2928.0538 | 3740.3729 | 0.56228 | -0.2685 | -0.49403 | 2 | 0 | 0 | 0
41.1389 | 148100 | 37664097.1168 | 17924818.7094 | 33125293.7476 | 1.0748 | 8 | 26.2075 | 1501.5812 | 37664097.1168 | -2332.765 | 2918.1788 | 3735.9818 | 0.5614 | -0.26718 | -0.49375 | 2 | 0 | 0 | 0
41.1444 | 148120 | 37693286.4085 | 17878163.4089 | 33183657.324 | 1.0766 | 8 | 26.2094 | 1501.6858 | 37693286.4085 | -2338.0823 | 2908.3094 | 3731.6072 | 0.56053 | -0.26586 | -0.49347 | 2 | 0 | 0 | 0
41.15 | 148140 | 37722376.9027 | 17831401.7625 | 33241823.5116 | 1.0784 | 8 | 26.2112 | 1501.7902 | 37722376.9027 | -2343.3735 | 2898.4455 | 3727.249 | 0.55967 | -0.26456 | -0.49319 | 2 | 0 | 0 | 0
41.1556 | 148160 | 37751368.6554 | 17784534.2935 | 33299792.4216 | 1.0803 | 8 | 26.213 | 1501.8945 | 37751368.6554 | -2348.6385 | 2888.5872 | 3722.9073 | 0.55881 | -0.26325 | -0.49292 | 2 | 0 | 0 | 0
41.1611 | 148180 | 37780261.7222 | 17737561.5229 | 33357564.1649 | 1.0821 | 8 | 26.2148 | 1501.9986 | 37780261.7222 | -2353.8777 | 2878.7344 | 3718.5819 | 0.55796 | -0.26196 | -0.49264 | 2 | 0 | 0 | 0
41.1667 | 148200 | 37809056.1585 | 17690483.9698 | 33415138.8522 | 1.0839 | 8 | 26.2166 | 1502.1026 | 37809056.1585 | -2359.091 | 2868.8871 | 3714.2729 | 0.55711 | -0.26066 | -0.49236 | 2 | 0 | 0 | 0
41.1722 | 148220 | 37837752.02 | 17643302.1507 | 33472516.5941 | 1.0857 | 8 | 26.2184 | 1502.2064 | 37837752.02 | -2364.2785 | 2859.0453 | 3709.9802 | 0.55626 | -0.25938 | -0.49209 | 2 | 0 | 0 | 0
41.1778 | 148240 | 37866349.3619 | 17596016.5803 | 33529697.5009 | 1.0875 | 8 | 26.2203 | 1502.31 | 37866349.3619 | -2369.4405 | 2849.2091 | 3705.7038 | 0.55542 | -0.2581 | -0.49181 | 2 | 0 | 0 | 0
41.1833 | 148260 | 37894848.2395 | 17548627.7707 | 33586681.6828 | 1.0893 | 8 | 26.2221 | 1502.4135 | 37894848.2395 | -2374.5769 | 2839.3783 | 3701.4436 | 0.55459 | -0.25682 | -0.49154 | 2 | 0 | 0 | 0
41.1889 | 148280 | 37923248.7079 | 17501136.2322 | 33643469.2496 | 1.0911 | 8 | 26.2239 | 1502.5168 | 37923248.7079 | -2379.688 | 2829.5531 | 3697.1997 | 0.55376 | -0.25555 | -0.49126 | 2 | 0 | 0 | 0
41.1944 | 148300 | 37951550.8223 | 17453542.4727 | 33700060.311 | 1.0929 | 8 | 26.2257 | 1502.62 | 37951550.8223 | -2384.7737 | 2819.7333 | 3692.9719 | 0.55293 | -0.25429 | -0.49099 | 2 | 0 | 0 | 0
41.2 | 148320 | 37979754.6374 | 17405846.9983 | 33756454.9767 | 1.0947 | 8 | 26.2275 | 1502.723 | 37979754.6374 | -2389.8343 | 2809.919 | 3688.7603 | 0.55211 | -0.25303 | -0.49072 | 2 | 0 | 0 | 0
41.2056 | 148340 | 38007860.2083 | 17358050.3125 | 33812653.3558 | 1.0965 | 8 | 26.2293 | 1502.8259 | 38007860.2083 | -2394.8698 | 2800.1101 | 3684.5648 | 0.55129 | -0.25177 | -0.49044 | 2 | 0 | 0 | 0
41.2111 | 148360 | 38035867.5895 | 17310152.9172 | 33868655.5574 | 1.0983 | 8 | 26.2311 | 1502.9286 | 38035867.5895 | -2399.8803 | 2790.3066 | 3680.3854 | 0.55048 | -0.25053 | -0.49017 | 2 | 0 | 0 | 0
41.2167 | 148380 | 38063776.8357 | 17262155.3119 | 33924461.6904 | 1.1001 | 8 | 26.2328 | 1503.0311 | 38063776.8357 | -2404.8659 | 2780.5086 | 3676.222 | 0.54968 | -0.24928 | -0.4899 | 2 | 0 | 0 | 0
41.2222 | 148400 | 38091588.0014 | 17214057.9941 | 33980071.8634 | 1.1019 | 8 | 26.2346 | 1503.1336 | 38091588.0014 | -2409.8267 | 2770.7161 | 3672.0747 | 0.54887 | -0.24804 | -0.48963 | 2 | 0 | 0 | 0
41.2278 | 148420 | 38119301.1409 | 17165861.4592 | 34035486.1847 | 1.1037 | 8 | 26.2364 | 1503.2358 | 38119301.1409 | -2414.7629 | 2760.9289 | 3667.9433 | 0.54808 | -0.24681 | -0.48936 | 2 | 0 | 0 | 0
41.2333 | 148440 | 38146916.3085 | 17117566.2008 | 34090704.7626 | 1.1055 | 8 | 26.2382 | 1503.3379 | 38146916.3085 | -2419.6745 | 2751.1471 | 3663.828 | 0.54728 | -0.24558 | -0.48909 | 2 | 0 | 0 | 0
41.2389 | 148460 | 38174433.5584 | 17069172.7102 | 34145727.7049 | 1.1072 | 8 | 26.24 | 1503.4399 | 38174433.5584 | -2424.5617 | 2741.3707 | 3659.7285 | 0.54649 | -0.24436 | -0.48882 | 2 | 0 | 0 | 0
41.2444 | 148480 | 38201852.9446 | 17020681.4768 | 34200555.1193 | 1.109 | 8 | 26.2418 | 1503.5417 | 38201852.9446 | -2429.4244 | 2731.5997 | 3655.645 | 0.54571 | -0.24314 | -0.48855 | 2 | 0 | 0 | 0
41.25 | 148500 | 38229174.5209 | 16972092.9879 | 34255187.1132 | 1.1108 | 8 | 26.2435 | 1503.6434 | 38229174.5209 | -2434.2629 | 2721.834 | 3651.5773 | 0.54493 | -0.24193 | -0.48828 | 2 | 0 | 0 | 0
41.2556 | 148520 | 38256398.3412 | 16923407.729 | 34309623.7939 | 1.1126 | 8 | 26.2453 | 1503.7449 | 38256398.3412 | -2439.0773 | 2712.0737 | 3647.5254 | 0.54415 | -0.24072 | -0.48802 | 2 | 0 | 0 | 0
41.2611 | 148540 | 38283524.4591 | 16874626.1836 | 34363865.2682 | 1.1143 | 8 | 26.2471 | 1503.8463 | 38283524.4591 | -2443.8675 | 2702.3187 | 3643.4894 | 0.54338 | -0.23951 | -0.48775 | 2 | 0 | 0 | 0
41.2667 | 148560 | 38310552.9281 | 16825748.8331 | 34417911.6429 | 1.1161 | 8 | 26.2488 | 1503.9476 | 38310552.9281 | -2448.6338 | 2692.5691 | 3639.4692 | 0.54262 | -0.23831 | -0.48748 | 2 | 0 | 0 | 0
41.2722 | 148580 | 38337483.8016 | 16776776.157 | 34471763.0245 | 1.1179 | 8 | 26.2506 | 1504.0487 | 38337483.8016 | -2453.3762 | 2682.8247 | 3635.4647 | 0.54185 | -0.23712 | -0.48722 | 2 | 0 | 0 | 0
41.2778 | 148600 | 38364317.133 | 16727708.633 | 34525419.5191 | 1.1196 | 8 | 26.2524 | 1504.1496 | 38364317.133 | -2458.0948 | 2673.0857 | 3631.4759 | 0.5411 | -0.23593 | -0.48695 | 2 | 0 | 0 | 0
41.2833 | 148620 | 38391052.9753 | 16678546.7368 | 34578881.2326 | 1.1214 | 8 | 26.2541 | 1504.2504 | 38391052.9753 | -2462.7897 | 2663.3519 | 3627.5028 | 0.54034 | -0.23475 | -0.48669 | 2 | 0 | 0 | 0
41.2889 | 148640 | 38417691.3815 | 16629290.9421 | 34632148.2708 | 1.1231 | 8 | 26.2559 | 1504.3511 | 38417691.3815 | -2467.4611 | 2653.6234 | 3623.5454 | 0.53959 | -0.23357 | -0.48642 | 2 | 0 | 0 | 0
41.2944 | 148660 | 38444232.4046 | 16579941.721 | 34685220.739 | 1.1249 | 8 | 26.2576 | 1504.4517 | 38444232.4046 | -2472.1089 | 2643.9002 | 3619.6036 | 0.53885 | -0.23239 | -0.48616 | 2 | 0 | 0 | 0
41.3 | 148680 | 38470676.0973 | 16530499.5434 | 34738098.7423 | 1.1266 | 8 | 26.2594 | 1504.5521 | 38470676.0973 | -2476.7333 | 2634.1822 | 3615.6775 | 0.53811 | -0.23122 | -0.4859 | 2 | 0 | 0 | 0
41.3056 | 148700 | 38497022.5122 | 16480964.8775 | 34790782.3858 | 1.1284 | 8 | 26.2611 | 1504.6523 | 38497022.5122 | -2481.3344 | 2624.4694 | 3611.7669 | 0.53737 | -0.23005 | -0.48564 | 2 | 0 | 0 | 0
41.3111 | 148720 | 38523271.7018 | 16431338.1897 | 34843271.7739 | 1.1301 | 8 | 26.2629 | 1504.7524 | 38523271.7018 | -2485.9123 | 2614.7619 | 3607.8719 | 0.53664 | -0.22889 | -0.48538 | 2 | 0 | 0 | 0
41.3167 | 148740 | 38549423.7185 | 16381619.9445 | 34895567.011 | 1.1319 | 8 | 26.2646 | 1504.8524 | 38549423.7185 | -2490.467 | 2605.0595 | 3603.9924 | 0.53591 | -0.22774 | -0.48512 | 2 | 0 | 0 | 0
41.3222 | 148760 | 38575478.6144 | 16331810.6045 | 34947668.2013 | 1.1336 | 8 | 26.2664 | 1504.9523 | 38575478.6144 | -2494.9987 | 2595.3624 | 3600.1284 | 0.53519 | -0.22658 | -0.48486 | 2 | 0 | 0 | 0
41.3278 | 148780 | 38601436.4415 | 16281910.6306 | 34999575.4484 | 1.1354 | 8 | 26.2681 | 1505.052 | 38601436.4415 | -2499.5074 | 2585.6704 | 3596.2798 | 0.53447 | -0.22544 | -0.4846 | 2 | 0 | 0 | 0
41.3333 | 148800 | 38627297.252 | 16231920.482 | 35051288.8559 | 1.1371 | 8 | 26.2699 | 1505.1516 | 38627297.252 | -2503.9933 | 2575.9836 | 3592.4468 | 0.53375 | -0.22429 | -0.48434 | 2 | 0 | 0 | 0
41.3389 | 148820 | 38653061.0974 | 16181840.6158 | 35102808.527 | 1.1388 | 8 | 26.2716 | 1505.251 | 38653061.0974 | -2508.4564 | 2566.3019 | 3588.6291 | 0.53304 | -0.22315 | -0.48408 | 2 | 0 | 0 | 0
41.3444 | 148840 | 38678728.0295 | 16131671.4878 | 35154134.5647 | 1.1406 | 8 | 26.2733 | 1505.3504 | 38678728.0295 | -2512.8968 | 2556.6253 | 3584.8269 | 0.53234 | -0.22202 | -0.48383 | 2 | 0 | 0 | 0
41.35 | 148860 | 38704298.0998 | 16081413.5515 | 35205267.0716 | 1.1423 | 8 | 26.2751 | 1505.4496 | 38704298.0998 | -2517.3146 | 2546.9539 | 3581.04 | 0.53163 | -0.22089 | -0.48357 | 2 | 0 | 0 | 0
41.3556 | 148880 | 38729771.3596 | 16031067.2591 | 35256206.1501 | 1.144 | 8 | 26.2768 | 1505.5486 | 38729771.3596 | -2521.7099 | 2537.2876 | 3577.2684 | 0.53093 | -0.21976 | -0.48332 | 2 | 0 | 0 | 0
41.3611 | 148900 | 38755147.8601 | 15980633.0608 | 35306951.9024 | 1.1458 | 8 | 26.2785 | 1505.6475 | 38755147.8601 | -2526.0828 | 2527.6264 | 3573.5122 | 0.53024 | -0.21864 | -0.48306 | 2 | 0 | 0 | 0
41.3667 | 148920 | 38780427.6525 | 15930111.4053 | 35357504.4301 | 1.1475 | 8 | 26.2802 | 1505.7463 | 38780427.6525 | -2530.4333 | 2517.9702 | 3569.7713 | 0.52955 | -0.21753 | -0.48281 | 2 | 0 | 0 | 0
41.3722 | 148940 | 38805610.7876 | 15879502.7393 | 35407863.8349 | 1.1492 | 8 | 26.282 | 1505.845 | 38805610.7876 | -2534.7616 | 2508.3191 | 3566.0456 | 0.52886 | -0.21641 | -0.48255 | 2 | 0 | 0 | 0
41.3778 | 148960 | 38830697.3162 | 15828807.5082 | 35458030.2178 | 1.1509 | 8 | 26.2837 | 1505.9436 | 38830697.3162 | -2539.0676 | 2498.6731 | 3562.3352 | 0.52818 | -0.2153 | -0.4823 | 2 | 0 | 0 | 0
41.3833 | 148980 | 38855687.2889 | 15778026.1553 | 35508003.68 | 1.1526 | 8 | 26.2854 | 1506.042 | 38855687.2889 | -2543.3516 | 2489.0321 | 3558.64 | 0.5275 | -0.2142 | -0.48205 | 2 | 0 | 0 | 0
41.3889 | 149000 | 38880580.7562 | 15727159.1224 | 35557784.3218 | 1.1544 | 8 | 26.2871 | 1506.1403 | 38880580.7562 | -2547.6136 | 2479.3961 | 3554.9599 | 0.52682 | -0.2131 | -0.4818 | 2 | 0 | 0 | 0
41.3944 | 149020 | 38905377.7685 | 15676206.8498 | 35607372.2438 | 1.1561 | 8 | 26.2888 | 1506.2384 | 38905377.7685 | -2551.8537 | 2469.7651 | 3551.2951 | 0.52615 | -0.212 | -0.48155 | 2 | 0 | 0 | 0
41.4 | 149040 | 38930078.3758 | 15625169.776 | 35656767.5458 | 1.1578 | 8 | 26.2905 | 1506.3365 | 38930078.3758 | -2556.0719 | 2460.1391 | 3547.6454 | 0.52548 | -0.21091 | -0.4813 | 2 | 0 | 0 | 0
41.4056 | 149060 | 38954682.6283 | 15574048.3378 | 35705970.3277 | 1.1595 | 8 | 26.2922 | 1506.4344 | 38954682.6283 | -2560.2684 | 2450.5181 | 3544.0108 | 0.52482 | -0.20982 | -0.48105 | 2 | 0 | 0 | 0
41.4111 | 149080 | 38979190.5757 | 15522842.9705 | 35754980.6887 | 1.1612 | 8 | 26.2939 | 1506.5322 | 38979190.5757 | -2564.4431 | 2440.902 | 3540.3914 | 0.52416 | -0.20874 | -0.4808 | 2 | 0 | 0 | 0
41.4167 | 149100 | 39003602.2679 | 15471554.1077 | 35803798.7281 | 1.1629 | 8 | 26.2957 | 1506.6298 | 39003602.2679 | -2568.5963 | 2431.2908 | 3536.787 | 0.5235 | -0.20766 | -0.48056 | 2 | 0 | 0 | 0
41.4222 | 149120 | 39027917.7543 | 15420182.1815 | 35852424.5446 | 1.1646 | 8 | 26.2974 | 1506.7274 | 39027917.7543 | -2572.728 | 2421.6846 | 3533.1976 | 0.52285 | -0.20658 | -0.48031 | 2 | 0 | 0 | 0
41.4278 | 149140 | 39052137.0844 | 15368727.6222 | 35900858.2367 | 1.1663 | 8 | 26.2991 | 1506.8248 | 39052137.0844 | -2576.8382 | 2412.0833 | 3529.6233 | 0.5222 | -0.20551 | -0.48007 | 2 | 0 | 0 | 0
41.4333 | 149160 | 39076260.3074 | 15317190.8589 | 35949099.9026 | 1.168 | 8 | 26.3008 | 1506.9221 | 39076260.3074 | -2580.927 | 2402.4869 | 3526.064 | 0.52156 | -0.20444 | -0.47982 | 2 | 0 | 0 | 0
41.4389 | 149180 | 39100287.4724 | 15265572.3187 | 35997149.6401 | 1.1697 | 8 | 26.3024 | 1507.0193 | 39100287.4724 | -2584.9946 | 2392.8953 | 3522.5197 | 0.52092 | -0.20338 | -0.47958 | 2 | 0 | 0 | 0
41.4444 | 149200 | 39124218.6283 | 15213872.4274 | 36045007.5467 | 1.1714 | 8 | 26.3041 | 1507.1164 | 39124218.6283 | -2589.0409 | 2383.3087 | 3518.9903 | 0.52028 | -0.20232 | -0.47933 | 2 | 0 | 0 | 0
41.45 | 149220 | 39148053.824 | 15162091.6092 | 36092673.7197 | 1.1731 | 8 | 26.3058 | 1507.2133 | 39148053.824 | -2593.0661 | 2373.7268 | 3515.4759 | 0.51965 | -0.20126 | -0.47909 | 2 | 0 | 0 | 0
41.4556 | 149240 | 39171793.1079 | 15110230.2867 | 36140148.2561 | 1.1748 | 8 | 26.3075 | 1507.3101 | 39171793.1079 | -2597.0703 | 2364.1498 | 3511.9764 | 0.51902 | -0.20021 | -0.47885 | 2 | 0 | 0 | 0
41.4611 | 149260 | 39195436.5286 | 15058288.8812 | 36187431.2523 | 1.1765 | 8 | 26.3092 | 1507.4069 | 39195436.5286 | -2601.0535 | 2354.5776 | 3508.4918 | 0.51839 | -0.19916 | -0.47861 | 2 | 0 | 0 | 0
41.4667 | 149280 | 39218984.1344 | 15006267.8122 | 36234522.8047 | 1.1782 | 8 | 26.3109 | 1507.5035 | 39218984.1344 | -2605.0157 | 2345.0102 | 3505.0221 | 0.51777 | -0.19811 | -0.47837 | 2 | 0 | 0 | 0
41.4722 | 149300 | 39242435.9734 | 14954167.4978 | 36281423.0092 | 1.1798 | 8 | 26.3126 | 1507.5999 | 39242435.9734 | -2608.9572 | 2335.4476 | 3501.5672 | 0.51715 | -0.19707 | -0.47813 | 2 | 0 | 0 | 0
41.4778 | 149320 | 39265792.0935 | 14901988.3547 | 36328131.9615 | 1.1815 | 8 | 26.3143 | 1507.6963 | 39265792.0935 | -2612.8778 | 2325.8898 | 3498.1272 | 0.51654 | -0.19603 | -0.47789 | 2 | 0 | 0 | 0
41.4833 | 149340 | 39289052.5427 | 14849730.798 | 36374649.7567 | 1.1832 | 8 | 26.3159 | 1507.7926 | 39289052.5427 | -2616.7778 | 2316.3367 | 3494.702 | 0.51593 | -0.195 | -0.47765 | 2 | 0 | 0 | 0
41.4889 | 149360 | 39312217.3684 | 14797395.2415 | 36420976.49 | 1.1849 | 8 | 26.3176 | 1507.8887 | 39312217.3684 | -2620.6572 | 2306.7883 | 3491.2915 | 0.51532 | -0.19397 | -0.47742 | 2 | 0 | 0 | 0
41.4944 | 149380 | 39335286.6182 | 14744982.0972 | 36467112.2559 | 1.1866 | 8 | 26.3193 | 1507.9847 | 39335286.6182 | -2624.5161 | 2297.2446 | 3487.8959 | 0.51471 | -0.19294 | -0.47718 | 2 | 0 | 0 | 0
41.5 | 149400 | 39358260.3394 | 14692491.776 | 36513057.1488 | 1.1882 | 8 | 26.321 | 1508.0806 | 39358260.3394 | -2628.3544 | 2287.7057 | 3484.5149 | 0.51411 | -0.19192 | -0.47695 | 2 | 0 | 0 | 0
41.5056 | 149420 | 39381138.5791 | 14639924.6872 | 36558811.2627 | 1.1899 | 8 | 26.3226 | 1508.1764 | 39381138.5791 | -2632.1724 | 2278.1714 | 3481.1488 | 0.51352 | -0.1909 | -0.47671 | 2 | 0 | 0 | 0
41.5111 | 149440 | 39403921.3844 | 14587281.2388 | 36604374.6912 | 1.1916 | 8 | 26.3243 | 1508.2721 | 39403921.3844 | -2635.9701 | 2268.6418 | 3477.7973 | 0.51292 | -0.18988 | -0.47648 | 2 | 0 | 0 | 0
41.5167 | 149460 | 39426608.8021 | 14534561.8371 | 36649747.5276 | 1.1932 | 8 | 26.326 | 1508.3677 | 39426608.8021 | -2639.7475 | 2259.1169 | 3474.4605 | 0.51233 | -0.18887 | -0.47625 | 2 | 0 | 0 | 0
41.5222 | 149480 | 39449200.8787 | 14481766.8872 | 36694929.8649 | 1.1949 | 8 | 26.3276 | 1508.4632 | 39449200.8787 | -2643.5047 | 2249.5965 | 3471.1384 | 0.51175 | -0.18786 | -0.47602 | 2 | 0 | 0 | 0
41.5278 | 149500 | 39471697.6608 | 14428896.7929 | 36739921.7958 | 1.1966 | 8 | 26.3293 | 1508.5585 | 39471697.6608 | -2647.2418 | 2240.0808 | 3467.8309 | 0.51116 | -0.18686 | -0.47579 | 2 | 0 | 0 | 0
41.5333 | 149520 | 39494099.1947 | 14375951.9564 | 36784723.4127 | 1.1982 | 8 | 26.331 | 1508.6538 | 39494099.1947 | -2650.9589 | 2230.5697 | 3464.5381 | 0.51058 | -0.18585 | -0.47556 | 2 | 0 | 0 | 0
41.5389 | 149540 | 39516405.5265 | 14322932.7786 | 36829334.8074 | 1.1999 | 8 | 26.3326 | 1508.7489 | 39516405.5265 | -2654.656 | 2221.0632 | 3461.2599 | 0.51001 | -0.18485 | -0.47533 | 2 | 0 | 0 | 0
41.5444 | 149560 | 39538616.7022 | 14269839.659 | 36873756.0716 | 1.2016 | 8 | 26.3343 | 1508.844 | 39538616.7022 | -2658.3332 | 2211.5613 | 3457.9963 | 0.50943 | -0.18386 | -0.4751 | 2 | 0 | 0 | 0
41.55 | 149580 | 39560732.7676 | 14216672.9958 | 36917987.2966 | 1.2032 | 8 | 26.336 | 1508.9389 | 39560732.7676 | -2661.9905 | 2202.0638 | 3454.7473 | 0.50886 | -0.18287 | -0.47487 | 2 | 0 | 0 | 0
41.5556 | 149600 | 39582753.7683 | 14163433.1859 | 36962028.5735 | 1.2049 | 8 | 26.3376 | 1509.0337 | 39582753.7683 | -2665.6281 | 2192.571 | 3451.5128 | 0.5083 | -0.18188 | -0.47464 | 2 | 0 | 0 | 0
41.5611 | 149620 | 39604679.7498 | 14110120.6247 | 37005879.9928 | 1.2065 | 8 | 26.3393 | 1509.1285 | 39604679.7498 | -2669.2459 | 2183.0826 | 3448.2928 | 0.50774 | -0.18089 | -0.47442 | 2 | 0 | 0 | 0
41.5667 | 149640 | 39626510.7574 | 14056735.7063 | 37049541.6448 | 1.2082 | 8 | 26.3409 | 1509.2231 | 39626510.7574 | -2672.8441 | 2173.5987 | 3445.0874 | 0.50718 | -0.17991 | -0.47419 | 2 | 0 | 0 | 0
41.5722 | 149660 | 39648246.8362 | 14003278.8237 | 37093013.6194 | 1.2098 | 8 | 26.3426 | 1509.3176 | 39648246.8362 | -2676.4228 | 2164.1193 | 3441.8965 | 0.50662 | -0.17893 | -0.47397 | 2 | 0 | 0 | 0
41.5778 | 149680 | 39669888.0311 | 13949750.3682 | 37136296.0063 | 1.2115 | 8 | 26.3442 | 1509.412 | 39669888.0311 | -2679.9819 | 2154.6444 | 3438.72 | 0.50607 | -0.17796 | -0.47375 | 2 | 0 | 0 | 0
41.5833 | 149700 | 39691434.3869 | 13896150.7302 | 37179388.8946 | 1.2131 | 8 | 26.3459 | 1509.5063 | 39691434.3869 | -2683.5216 | 2145.1739 | 3435.5581 | 0.50552 | -0.17698 | -0.47352 | 2 | 0 | 0 | 0
41.5889 | 149720 | 39712885.9483 | 13842480.2985 | 37222292.3733 | 1.2148 | 8 | 26.3475 | 1509.6005 | 39712885.9483 | -2687.0419 | 2135.7079 | 3432.4106 | 0.50497 | -0.17602 | -0.4733 | 2 | 0 | 0 | 0
41.5944 | 149740 | 39734242.7596 | 13788739.4609 | 37265006.531 | 1.2164 | 8 | 26.3491 | 1509.6946 | 39734242.7596 | -2690.5429 | 2126.2462 | 3429.2775 | 0.50443 | -0.17505 | -0.47308 | 2 | 0 | 0 | 0
41.6 | 149760 | 39755504.865 | 13734928.6035 | 37307531.4558 | 1.218 | 8 | 26.3508 | 1509.7886 | 39755504.865 | -2694.0246 | 2116.789 | 3426.1588 | 0.50389 | -0.17409 | -0.47286 | 2 | 0 | 0 | 0
41.6056 | 149780 | 39776672.3087 | 13681048.1117 | 37349867.2357 | 1.2197 | 8 | 26.3524 | 1509.8825 | 39776672.3087 | -2697.4871 | 2107.3361 | 3423.0545 | 0.50335 | -0.17313 | -0.47264 | 2 | 0 | 0 | 0
41.6111 | 149800 | 39797745.1346 | 13627098.3691 | 37392013.958 | 1.2213 | 8 | 26.3541 | 1509.9763 | 39797745.1346 | -2700.9305 | 2097.8876 | 3419.9646 | 0.50282 | -0.17217 | -0.47243 | 2 | 0 | 0 | 0
41.6167 | 149820 | 39818723.3864 | 13573079.7585 | 37433971.7101 | 1.223 | 8 | 26.3557 | 1510.07 | 39818723.3864 | -2704.3549 | 2088.4434 | 3416.8891 | 0.50229 | -0.17122 | -0.47221 | 2 | 0 | 0 | 0
41.6222 | 149840 | 39839607.1075 | 13518992.661 | 37475740.5786 | 1.2246 | 8 | 26.3573 | 1510.1636 | 39839607.1075 | -2707.7602 | 2079.0036 | 3413.8279 | 0.50176 | -0.17027 | -0.47199 | 2 | 0 | 0 | 0
41.6278 | 149860 | 39860396.3415 | 13464837.457 | 37517320.65 | 1.2262 | 8 | 26.359 | 1510.2571 | 39860396.3415 | -2711.1466 | 2069.568 | 3410.7811 | 0.50124 | -0.16932 | -0.47178 | 2 | 0 | 0 | 0
41.6333 | 149880 | 39881091.1314 | 13410614.5252 | 37558712.0105 | 1.2278 | 8 | 26.3606 | 1510.3505 | 39881091.1314 | -2714.5141 | 2060.1368 | 3407.7486 | 0.50072 | -0.16838 | -0.47156 | 2 | 0 | 0 | 0
41.6389 | 149900 | 39901691.5203 | 13356324.2435 | 37599914.7458 | 1.2295 | 8 | 26.3622 | 1510.4438 | 39901691.5203 | -2717.8628 | 2050.7098 | 3404.7303 | 0.5002 | -0.16743 | -0.47135 | 2 | 0 | 0 | 0
41.6444 | 149920 | 39922197.5511 | 13301966.9881 | 37640928.9412 | 1.2311 | 8 | 26.3638 | 1510.537 | 39922197.5511 | -2721.1927 | 2041.287 | 3401.7264 | 0.49969 | -0.1665 | -0.47114 | 2 | 0 | 0 | 0
41.65 | 149940 | 39942609.2664 | 13247543.1346 | 37681754.6819 | 1.2327 | 8 | 26.3655 | 1510.6302 | 39942609.2664 | -2724.5039 | 2031.8685 | 3398.7367 | 0.49918 | -0.16556 | -0.47093 | 2 | 0 | 0 | 0
41.6556 | 149960 | 39962926.7086 | 13193053.057 | 37722392.0524 | 1.2344 | 8 | 26.3671 | 1510.7232 | 39962926.7086 | -2727.7964 | 2022.4542 | 3395.7613 | 0.49867 | -0.16463 | -0.47071 | 2 | 0 | 0 | 0
41.6611 | 149980 | 39983149.9202 | 13138497.1281 | 37762841.1372 | 1.236 | 8 | 26.3687 | 1510.8161 | 39983149.9202 | -2731.0704 | 2013.0441 | 3392.8001 | 0.49817 | -0.1637 | -0.4705 | 2 | 0 | 0 | 0
41.6667 | 150000 | 40003278.9431 | 13083875.7198 | 37803102.0202 | 1.2376 | 8 | 26.3703 | 1510.909 | 40003278.9431 | -2734.3259 | 2003.6382 | 3389.8531 | 0.49767 | -0.16277 | -0.4703 | 2 | 0 | 0 | 0
41.6722 | 150020 | 40023313.8194 | 13029189.2028 | 37843174.7849 | 1.2392 | 8 | 26.372 | 1511.0017 | 40023313.8194 | -2737.5628 | 1994.2365 | 3386.9203 | 0.49717 | -0.16185 | -0.47009 | 2 | 0 | 0 | 0
41.6778 | 150040 | 40043254.5908 | 12974437.9463 | 37883059.5148 | 1.2408 | 8 | 26.3736 | 1511.0944 | 40043254.5908 | -2740.7814 | 1984.8389 | 3384.0018 | 0.49667 | -0.16093 | -0.46988 | 2 | 0 | 0 | 0
41.6833 | 150060 | 40063101.2989 | 12919622.3188 | 37922756.2925 | 1.2424 | 8 | 26.3752 | 1511.1869 | 40063101.2989 | -2743.9816 | 1975.4454 | 3381.0974 | 0.49618 | -0.16001 | -0.46967 | 2 | 0 | 0 | 0
41.6889 | 150080 | 40082853.985 | 12864742.6875 | 37962265.2007 | 1.2441 | 8 | 26.3768 | 1511.2794 | 40082853.985 | -2747.1635 | 1966.056 | 3378.2071 | 0.49569 | -0.15909 | -0.46947 | 2 | 0 | 0 | 0
41.6944 | 150100 | 40102512.6905 | 12809799.4183 | 38001586.3216 | 1.2457 | 8 | 26.3784 | 1511.3718 | 40102512.6905 | -2750.3271 | 1956.6708 | 3375.331 | 0.49521 | -0.15818 | -0.46926 | 2 | 0 | 0 | 0
41.7 | 150120 | 40122077.4564 | 12754792.8762 | 38040719.7369 | 1.2473 | 8 | 26.38 | 1511.4641 | 40122077.4564 | -2753.4726 | 1947.2896 | 3372.4691 | 0.49472 | -0.15727 | -0.46906 | 2 | 0 | 0 | 0
41.7056 | 150140 | 40141548.3235 | 12699723.425 | 38079665.5281 | 1.2489 | 8 | 26.3816 | 1511.5562 | 40141548.3235 | -2756.5999 | 1937.9124 | 3369.6213 | 0.49424 | -0.15637 | -0.46886 | 2 | 0 | 0 | 0
41.7111 | 150160 | 40160925.3324 | 12644591.4274 | 38118423.7763 | 1.2505 | 8 | 26.3832 | 1511.6484 | 40160925.3324 | -2759.7091 | 1928.5393 | 3366.7875 | 0.49377 | -0.15546 | -0.46866 | 2 | 0 | 0 | 0
41.7167 | 150180 | 40180208.5238 | 12589397.2452 | 38156994.5622 | 1.2521 | 8 | 26.3848 | 1511.7404 | 40180208.5238 | -2762.8003 | 1919.1702 | 3363.9679 | 0.49329 | -0.15456 | -0.46845 | 2 | 0 | 0 | 0
41.7222 | 150200 | 40199397.9378 | 12534141.2387 | 38195377.9661 | 1.2537 | 8 | 26.3865 | 1511.8323 | 40199397.9378 | -2765.8736 | 1909.8051 | 3361.1623 | 0.49282 | -0.15366 | -0.46825 | 2 | 0 | 0 | 0
41.7278 | 150220 | 40218493.6147 | 12478823.7675 | 38233574.068 | 1.2553 | 8 | 26.3881 | 1511.9242 | 40218493.6147 | -2768.9289 | 1900.444 | 3358.3708 | 0.49236 | -0.15277 | -0.46806 | 2 | 0 | 0 | 0
41.7333 | 150240 | 40237495.5944 | 12423445.1899 | 38271582.9477 | 1.2569 | 8 | 26.3897 | 1512.0159 | 40237495.5944 | -2771.9663 | 1891.0868 | 3355.5933 | 0.49189 | -0.15187 | -0.46786 | 2 | 0 | 0 | 0
41.7389 | 150260 | 40256403.9166 | 12368005.8633 | 38309404.6842 | 1.2585 | 8 | 26.3913 | 1512.1076 | 40256403.9166 | -2774.986 | 1881.7336 | 3352.8299 | 0.49143 | -0.15098 | -0.46766 | 2 | 0 | 0 | 0
41.7444 | 150280 | 40275218.6209 | 12312506.1439 | 38347039.3566 | 1.2601 | 8 | 26.3929 | 1512.1992 | 40275218.6209 | -2777.9878 | 1872.3843 | 3350.0805 | 0.49097 | -0.15009 | -0.46746 | 2 | 0 | 0 | 0
41.75 | 150300 | 40293939.7467 | 12256946.387 | 38384487.0433 | 1.2617 | 8 | 26.3945 | 1512.2907 | 40293939.7467 | -2780.972 | 1863.039 | 3347.3451 | 0.49051 | -0.14921 | -0.46727 | 2 | 0 | 0 | 0
41.7556 | 150320 | 40312567.3333 | 12201326.9467 | 38421747.8226 | 1.2633 | 8 | 26.396 | 1512.3821 | 40312567.3333 | -2783.9385 | 1853.6975 | 3344.6238 | 0.49006 | -0.14833 | -0.46707 | 2 | 0 | 0 | 0
41.7611 | 150340 | 40331101.4197 | 12145648.1762 | 38458821.7722 | 1.2649 | 8 | 26.3976 | 1512.4734 | 40331101.4197 | -2786.8874 | 1844.3599 | 3341.9163 | 0.48961 | -0.14745 | -0.46688 | 2 | 0 | 0 | 0
41.7667 | 150360 | 40349542.0446 | 12089910.4276 | 38495708.9694 | 1.2665 | 8 | 26.3992 | 1512.5647 | 40349542.0446 | -2789.8188 | 1835.0261 | 3339.2229 | 0.48916 | -0.14657 | -0.46669 | 2 | 0 | 0 | 0
41.7722 | 150380 | 40367889.2468 | 12034114.0521 | 38532409.4915 | 1.2681 | 8 | 26.4008 | 1512.6558 | 40367889.2468 | -2792.7326 | 1825.6962 | 3336.5434 | 0.48872 | -0.14569 | -0.4665 | 2 | 0 | 0 | 0
41.7778 | 150400 | 40386143.0648 | 11978259.3997 | 38568923.4151 | 1.2697 | 8 | 26.4024 | 1512.7469 | 40386143.0648 | -2795.629 | 1816.3701 | 3333.8779 | 0.48828 | -0.14482 | -0.46631 | 2 | 0 | 0 | 0
41.7833 | 150420 | 40404303.5367 | 11922346.8196 | 38605250.8165 | 1.2713 | 8 | 26.404 | 1512.8379 | 40404303.5367 | -2798.508 | 1807.0478 | 3331.2263 | 0.48784 | -0.14395 | -0.46612 | 2 | 0 | 0 | 0
41.7889 | 150440 | 40422370.7008 | 11866376.6598 | 38641391.7716 | 1.2728 | 8 | 26.4056 | 1512.9288 | 40422370.7008 | -2801.3696 | 1797.7292 | 3328.5886 | 0.4874 | -0.14308 | -0.46593 | 2 | 0 | 0 | 0
41.7944 | 150460 | 40440344.595 | 11810349.2675 | 38677346.356 | 1.2744 | 8 | 26.4072 | 1513.0196 | 40440344.595 | -2804.2139 | 1788.4144 | 3325.9648 | 0.48697 | -0.14222 | -0.46574 | 2 | 0 | 0 | 0
41.8 | 150480 | 40458225.257 | 11754264.9888 | 38713114.645 | 1.276 | 8 | 26.4088 | 1513.1104 | 40458225.257 | -2807.041 | 1779.1034 | 3323.355 | 0.48654 | -0.14135 | -0.46555 | 2 | 0 | 0 | 0
41.8056 | 150500 | 40476012.7242 | 11698124.1688 | 38748696.7134 | 1.2776 | 8 | 26.4103 | 1513.2011 | 40476012.7242 | -2809.8508 | 1769.7961 | 3320.759 | 0.48611 | -0.14049 | -0.46537 | 2 | 0 | 0 | 0
41.8111 | 150520 | 40493707.0342 | 11641927.1519 | 38784092.6355 | 1.2792 | 8 | 26.4119 | 1513.2917 | 40493707.0342 | -2812.6435 | 1760.4925 | 3318.1768 | 0.48569 | -0.13963 | -0.46518 | 2 | 0 | 0 | 0
41.8167 | 150540 | 40511308.2241 | 11585674.2812 | 38819302.4857 | 1.2808 | 8 | 26.4135 | 1513.3822 | 40511308.2241 | -2815.4191 | 1751.1926 | 3315.6086 | 0.48526 | -0.13878 | -0.465 | 2 | 0 | 0 | 0
41.8222 | 150560 | 40528816.3308 | 11529365.8991 | 38854326.3375 | 1.2823 | 8 | 26.4151 | 1513.4726 | 40528816.3308 | -2818.1776 | 1741.8963 | 3313.0542 | 0.48484 | -0.13793 | -0.46481 | 2 | 0 | 0 | 0
41.8278 | 150580 | 40546231.3911 | 11473002.3468 | 38889164.2642 | 1.2839 | 8 | 26.4167 | 1513.563 | 40546231.3911 | -2820.9191 | 1732.6037 | 3310.5136 | 0.48443 | -0.13707 | -0.46463 | 2 | 0 | 0 | 0
41.8333 | 150600 | 40563553.4417 | 11416583.9648 | 38923816.339 | 1.2855 | 8 | 26.4182 | 1513.6533 | 40563553.4417 | -2823.6436 | 1723.3148 | 3307.9869 | 0.48401 | -0.13623 | -0.46445 | 2 | 0 | 0 | 0
41.8389 | 150620 | 40580782.5191 | 11360111.0927 | 38958282.6344 | 1.2871 | 8 | 26.4198 | 1513.7435 | 40580782.5191 | -2826.3512 | 1714.0294 | 3305.4739 | 0.4836 | -0.13538 | -0.46427 | 2 | 0 | 0 | 0
41.8444 | 150640 | 40597918.6593 | 11303584.0689 | 38992563.2226 | 1.2886 | 8 | 26.4214 | 1513.8336 | 40597918.6593 | -2829.0419 | 1704.7476 | 3302.9748 | 0.4832 | -0.13453 | -0.46409 | 2 | 0 | 0 | 0
41.85 | 150660 | 40614961.8986 | 11247003.2312 | 39026658.1754 | 1.2902 | 8 | 26.423 | 1513.9237 | 40614961.8986 | -2831.7157 | 1695.4695 | 3300.4895 | 0.48279 | -0.13369 | -0.46391 | 2 | 0 | 0 | 0
41.8556 | 150680 | 40631912.2727 | 11190368.9162 | 39060567.5644 | 1.2918 | 8 | 26.4245 | 1514.0136 | 40631912.2727 | -2834.3728 | 1686.1948 | 3298.0179 | 0.48239 | -0.13285 | -0.46373 | 2 | 0 | 0 | 0
41.8611 | 150700 | 40648769.8173 | 11133681.4599 | 39094291.4607 | 1.2934 | 8 | 26.4261 | 1514.1036 | 40648769.8173 | -2837.0131 | 1676.9237 | 3295.5601 | 0.48199 | -0.13202 | -0.46356 | 2 | 0 | 0 | 0
41.8667 | 150720 | 40665534.568 | 11076941.1972 | 39127829.9349 | 1.2949 | 8 | 26.4277 | 1514.1934 | 40665534.568 | -2839.6368 | 1667.6561 | 3293.1161 | 0.48159 | -0.13118 | -0.46338 | 2 | 0 | 0 | 0
41.8722 | 150740 | 40682206.56 | 11020148.4621 | 39161183.0575 | 1.2965 | 8 | 26.4292 | 1514.2831 | 40682206.56 | -2842.2437 | 1658.392 | 3290.6859 | 0.4812 | -0.13035 | -0.4632 | 2 | 0 | 0 | 0
41.8778 | 150760 | 40698785.8285 | 10963303.5878 | 39194350.8985 | 1.2981 | 8 | 26.4308 | 1514.3728 | 40698785.8285 | -2844.8341 | 1649.1314 | 3288.2694 | 0.4808 | -0.12952 | -0.46303 | 2 | 0 | 0 | 0
41.8833 | 150780 | 40715272.4083 | 10906406.9067 | 39227333.5273 | 1.2996 | 8 | 26.4324 | 1514.4624 | 40715272.4083 | -2847.4078 | 1639.8743 | 3285.8666 | 0.48041 | -0.12869 | -0.46286 | 2 | 0 | 0 | 0
41.8889 | 150800 | 40731666.3342 | 10849458.7502 | 39260131.0134 | 1.3012 | 8 | 26.4339 | 1514.552 | 40731666.3342 | -2849.9651 | 1630.6206 | 3283.4775 | 0.48003 | -0.12786 | -0.46268 | 2 | 0 | 0 | 0
41.8944 | 150820 | 40747967.6408 | 10792459.4488 | 39292743.4254 | 1.3027 | 8 | 26.4355 | 1514.6414 | 40747967.6408 | -2852.5058 | 1621.3703 | 3281.1021 | 0.47964 | -0.12704 | -0.46251 | 2 | 0 | 0 | 0
41.9 | 150840 | 40764176.3623 | 10735409.3324 | 39325170.832 | 1.3043 | 8 | 26.437 | 1514.7308 | 40764176.3623 | -2855.0301 | 1612.1235 | 3278.7405 | 0.47926 | -0.12622 | -0.46234 | 2 | 0 | 0 | 0
41.9056 | 150860 | 40780292.5331 | 10678308.7297 | 39357413.3012 | 1.3059 | 8 | 26.4386 | 1514.8202 | 40780292.5331 | -2857.538 | 1602.88 | 3276.3925 | 0.47888 | -0.1254 | -0.46217 | 2 | 0 | 0 | 0
41.9111 | 150880 | 40796316.187 | 10621157.9689 | 39389470.9006 | 1.3074 | 8 | 26.4402 | 1514.9094 | 40796316.187 | -2860.0296 | 1593.6399 | 3274.0582 | 0.47851 | -0.12458 | -0.46201 | 2 | 0 | 0 | 0
41.9167 | 150900 | 40812247.3579 | 10563957.3771 | 39421343.6978 | 1.309 | 8 | 26.4417 | 1514.9986 | 40812247.3579 | -2862.5048 | 1584.4031 | 3271.7376 | 0.47813 | -0.12376 | -0.46184 | 2 | 0 | 0 | 0
41.9222 | 150920 | 40828086.0794 | 10506707.2808 | 39453031.7596 | 1.3105 | 8 | 26.4433 | 1515.0877 | 40828086.0794 | -2864.9638 | 1575.1696 | 3269.4307 | 0.47776 | -0.12295 | -0.46167 | 2 | 0 | 0 | 0
41.9278 | 150940 | 40843832.3848 | 10449408.0054 | 39484535.1526 | 1.3121 | 8 | 26.4448 | 1515.1767 | 40843832.3848 | -2867.4065 | 1565.9395 | 3267.1374 | 0.47739 | -0.12214 | -0.46151 | 2 | 0 | 0 | 0
41.9333 | 150960 | 40859486.3074 | 10392059.8758 | 39515853.943 | 1.3136 | 8 | 26.4464 | 1515.2657 | 40859486.3074 | -2869.833 | 1556.7127 | 3264.8577 | 0.47703 | -0.12133 | -0.46134 | 2 | 0 | 0 | 0
41.9389 | 150980 | 40875047.8803 | 10334663.2159 | 39546988.1967 | 1.3152 | 8 | 26.4479 | 1515.3546 | 40875047.8803 | -2872.2434 | 1547.4891 | 3262.5917 | 0.47667 | -0.12052 | -0.46118 | 2 | 0 | 0 | 0
41.9444 | 151000 | 40890517.1363 | 10277218.3489 | 39577937.9791 | 1.3167 | 8 | 26.4495 | 1515.4435 | 40890517.1363 | -2874.6376 | 1538.2688 | 3260.3393 | 0.4763 | -0.11971 | -0.46102 | 2 | 0 | 0 | 0
41.95 | 151020 | 40905894.108 | 10219725.597 | 39608703.3554 | 1.3183 | 8 | 26.451 | 1515.5322 | 40905894.108 | -2877.0158 | 1529.0517 | 3258.1005 | 0.47595 | -0.11891 | -0.46085 | 2 | 0 | 0 | 0
41.9556 | 151040 | 40921178.8279 | 10162185.2818 | 39639284.3901 | 1.3198 | 8 | 26.4526 | 1515.621 | 40921178.8279 | -2879.3779 | 1519.8379 | 3255.8753 | 0.47559 | -0.11811 | -0.46069 | 2 | 0 | 0 | 0
41.9611 | 151060 | 40936371.3283 | 10104597.7241 | 39669681.1477 | 1.3214 | 8 | 26.4541 | 1515.7096 | 40936371.3283 | -2881.724 | 1510.6272 | 3253.6638 | 0.47524 | -0.11731 | -0.46053 | 2 | 0 | 0 | 0
41.9667 | 151080 | 40951471.6412 | 10046963.2439 | 39699893.692 | 1.3229 | 8 | 26.4557 | 1515.7982 | 40951471.6412 | -2884.0542 | 1501.4197 | 3251.4658 | 0.47489 | -0.11651 | -0.46037 | 2 | 0 | 0 | 0
41.9722 | 151100 | 40966479.7987 | 9989282.1605 | 39729922.0867 | 1.3245 | 8 | 26.4572 | 1515.8867 | 40966479.7987 | -2886.3684 | 1492.2154 | 3249.2814 | 0.47454 | -0.11571 | -0.46022 | 2 | 0 | 0 | 0
41.9778 | 151120 | 40981395.8323 | 9931554.7922 | 39759766.3948 | 1.326 | 8 | 26.4588 | 1515.9751 | 40981395.8323 | -2888.6668 | 1483.0142 | 3247.1105 | 0.47419 | -0.11492 | -0.46006 | 2 | 0 | 0 | 0
41.9833 | 151140 | 40996219.7736 | 9873781.4569 | 39789426.6793 | 1.3276 | 8 | 26.4603 | 1516.0635 | 40996219.7736 | -2890.9493 | 1473.8162 | 3244.9533 | 0.47385 | -0.11413 | -0.4599 | 2 | 0 | 0 | 0
41.9889 | 151160 | 41010951.654 | 9815962.4713 | 39818903.0025 | 1.3291 | 8 | 26.4618 | 1516.1518 | 41010951.654 | -2893.216 | 1464.6212 | 3242.8096 | 0.47351 | -0.11333 | -0.45975 | 2 | 0 | 0 | 0
41.9944 | 151180 | 41025591.5045 | 9758098.1519 | 39848195.4265 | 1.3306 | 8 | 26.4634 | 1516.2401 | 41025591.5045 | -2895.4669 | 1455.4293 | 3240.6794 | 0.47317 | -0.11255 | -0.45959 | 2 | 0 | 0 | 0
42 | 151200 | 41040139.3561 | 9700188.814 | 39877304.0129 | 1.3322 | 8 | 26.4649 | 1516.3283 | 41040139.3561 | -2897.7021 | 1446.2405 | 3238.5628 | 0.47284 | -0.11176 | -0.45944 | 2 | 0 | 0 | 0
42.0056 | 151220 | 41054595.2395 | 9642234.7723 | 39906228.8231 | 1.3337 | 8 | 26.4665 | 1516.4164 | 41054595.2395 | -2899.9216 | 1437.0547 | 3236.4597 | 0.47251 | -0.11097 | -0.45929 | 2 | 0 | 0 | 0
42.0111 | 151240 | 41068959.1854 | 9584236.3409 | 39934969.9178 | 1.3353 | 8 | 26.468 | 1516.5045 | 41068959.1854 | -2902.1254 | 1427.872 | 3234.3701 | 0.47217 | -0.11019 | -0.45914 | 2 | 0 | 0 | 0
42.0167 | 151260 | 41083231.2241 | 9526193.833 | 39963527.3577 | 1.3368 | 8 | 26.4695 | 1516.5925 | 41083231.2241 | -2904.3136 | 1418.6923 | 3232.2941 | 0.47185 | -0.10941 | -0.45899 | 2 | 0 | 0 | 0
42.0222 | 151280 | 41097411.3858 | 9468107.5613 | 39991901.2029 | 1.3383 | 8 | 26.4711 | 1516.6804 | 41097411.3858 | -2906.4862 | 1409.5155 | 3230.2316 | 0.47152 | -0.10863 | -0.45884 | 2 | 0 | 0 | 0
42.0278 | 151300 | 41111499.7004 | 9409977.8375 | 40020091.5131 | 1.3399 | 8 | 26.4726 | 1516.7683 | 41111499.7004 | -2908.6432 | 1400.3417 | 3228.1825 | 0.4712 | -0.10785 | -0.45869 | 2 | 0 | 0 | 0
42.0333 | 151320 | 41125496.1979 | 9351804.9729 | 40048098.3477 | 1.3414 | 8 | 26.4741 | 1516.8561 | 41125496.1979 | -2910.7848 | 1391.1709 | 3226.147 | 0.47088 | -0.10708 | -0.45854 | 2 | 0 | 0 | 0
42.0389 | 151340 | 41139400.9077 | 9293589.2779 | 40075921.7658 | 1.3429 | 8 | 26.4757 | 1516.9439 | 41139400.9077 | -2912.9108 | 1382.003 | 3224.1249 | 0.47056 | -0.1063 | -0.45839 | 2 | 0 | 0 | 0
42.0444 | 151360 | 41153213.8593 | 9235331.0623 | 40103561.8259 | 1.3445 | 8 | 26.4772 | 1517.0316 | 41153213.8593 | -2915.0214 | 1372.838 | 3222.1163 | 0.47024 | -0.10553 | -0.45825 | 2 | 0 | 0 | 0
42.05 | 151380 | 41166935.082 | 9177030.6351 | 40131018.5862 | 1.346 | 8 | 26.4787 | 1517.1193 | 41166935.082 | -2917.1165 | 1363.6759 | 3220.1212 | 0.46993 | -0.10476 | -0.4581 | 2 | 0 | 0 | 0
42.0556 | 151400 | 41180564.6047 | 9118688.3047 | 40158292.1047 | 1.3475 | 8 | 26.4803 | 1517.2069 | 41180564.6047 | -2919.1963 | 1354.5167 | 3218.1396 | 0.46962 | -0.10399 | -0.45796 | 2 | 0 | 0 | 0
42.0611 | 151420 | 41194102.4564 | 9060304.379 | 40185382.4388 | 1.349 | 8 | 26.4818 | 1517.2944 | 41194102.4564 | -2921.2607 | 1345.3603 | 3216.1714 | 0.46931 | -0.10322 | -0.45782 | 2 | 0 | 0 | 0
42.0667 | 151440 | 41207548.6657 | 9001879.1648 | 40212289.6455 | 1.3506 | 8 | 26.4833 | 1517.3819 | 41207548.6657 | -2923.3098 | 1336.2068 | 3214.2167 | 0.469 | -0.10245 | -0.45768 | 2 | 0 | 0 | 0
42.0722 | 151460 | 41220903.261 | 8943412.9687 | 40239013.7817 | 1.3521 | 8 | 26.4848 | 1517.4693 | 41220903.261 | -2925.3436 | 1327.0561 | 3212.2754 | 0.4687 | -0.10169 | -0.45754 | 2 | 0 | 0 | 0
42.0778 | 151480 | 41234166.2706 | 8884906.0963 | 40265554.9036 | 1.3536 | 8 | 26.4864 | 1517.5566 | 41234166.2706 | -2927.3622 | 1317.9082 | 3210.3475 | 0.4684 | -0.10093 | -0.4574 | 2 | 0 | 0 | 0
42.0833 | 151500 | 41247337.7226 | 8826358.8527 | 40291913.0671 | 1.3551 | 8 | 26.4879 | 1517.6439 | 41247337.7226 | -2929.3655 | 1308.763 | 3208.4331 | 0.4681 | -0.10017 | -0.45726 | 2 | 0 | 0 | 0
42.0889 | 151520 | 41260417.645 | 8767771.5424 | 40318088.3279 | 1.3567 | 8 | 26.4894 | 1517.7312 | 41260417.645 | -2931.3537 | 1299.6207 | 3206.5321 | 0.4678 | -0.099407 | -0.45712 | 2 | 0 | 0 | 0
42.0944 | 151540 | 41273406.0653 | 8709144.4691 | 40344080.7411 | 1.3582 | 8 | 26.4909 | 1517.8184 | 41273406.0653 | -2933.3267 | 1290.481 | 3204.6445 | 0.46751 | -0.098649 | -0.45698 | 2 | 0 | 0 | 0
42.1 | 151560 | 41286303.0111 | 8650477.9361 | 40369890.3615 | 1.3597 | 8 | 26.4924 | 1517.9055 | 41286303.0111 | -2935.2845 | 1281.3441 | 3202.7703 | 0.46722 | -0.097893 | -0.45685 | 2 | 0 | 0 | 0
42.1056 | 151580 | 41299108.5098 | 8591772.2458 | 40395517.2436 | 1.3612 | 8 | 26.494 | 1517.9926 | 41299108.5098 | -2937.2273 | 1272.2099 | 3200.9096 | 0.46693 | -0.097138 | -0.45671 | 2 | 0 | 0 | 0
42.1111 | 151600 | 41311822.5884 | 8533027.7002 | 40420961.4413 | 1.3627 | 8 | 26.4955 | 1518.0797 | 41311822.5884 | -2939.155 | 1263.0784 | 3199.0622 | 0.46664 | -0.096385 | -0.45658 | 2 | 0 | 0 | 0
42.1167 | 151620 | 41324445.2739 | 8474244.6005 | 40446223.0084 | 1.3643 | 8 | 26.497 | 1518.1666 | 41324445.2739 | -2941.0677 | 1253.9495 | 3197.2282 | 0.46635 | -0.095634 | -0.45644 | 2 | 0 | 0 | 0
42.1222 | 151640 | 41336976.593 | 8415423.2473 | 40471301.998 | 1.3658 | 8 | 26.4985 | 1518.2536 | 41336976.593 | -2942.9653 | 1244.8233 | 3195.4076 | 0.46607 | -0.094883 | -0.45631 | 2 | 0 | 0 | 0
42.1278 | 151660 | 41349416.5722 | 8356563.9409 | 40496198.4632 | 1.3673 | 8 | 26.5 | 1518.3404 | 41349416.5722 | -2944.848 | 1235.6997 | 3193.6004 | 0.46579 | -0.094135 | -0.45618 | 2 | 0 | 0 | 0
42.1333 | 151680 | 41361765.2381 | 8297666.9806 | 40520912.4563 | 1.3688 | 8 | 26.5016 | 1518.4272 | 41361765.2381 | -2946.7158 | 1226.5787 | 3191.8065 | 0.46551 | -0.093388 | -0.45605 | 2 | 0 | 0 | 0
42.1389 | 151700 | 41374022.6166 | 8238732.6652 | 40545444.0295 | 1.3703 | 8 | 26.5031 | 1518.514 | 41374022.6166 | -2948.5686 | 1217.4603 | 3190.0261 | 0.46524 | -0.092642 | -0.45592 | 2 | 0 | 0 | 0
42.1444 | 151720 | 41386188.7338 | 8179761.2931 | 40569793.2346 | 1.3718 | 8 | 26.5046 | 1518.6007 | 41386188.7338 | -2950.4066 | 1208.3444 | 3188.2589 | 0.46496 | -0.091898 | -0.45579 | 2 | 0 | 0 | 0
42.15 | 151740 | 41398263.6155 | 8120753.1619 | 40593960.1229 | 1.3734 | 8 | 26.5061 | 1518.6874 | 41398263.6155 | -2952.2297 | 1199.2311 | 3186.5052 | 0.46469 | -0.091155 | -0.45566 | 2 | 0 | 0 | 0
42.1556 | 151760 | 41410247.2873 | 8061708.5688 | 40617944.7455 | 1.3749 | 8 | 26.5076 | 1518.774 | 41410247.2873 | -2954.0379 | 1190.1204 | 3184.7648 | 0.46442 | -0.090414 | -0.45554 | 2 | 0 | 0 | 0
42.1611 | 151780 | 41422139.7745 | 8002627.8102 | 40641747.1528 | 1.3764 | 8 | 26.5091 | 1518.8606 | 41422139.7745 | -2955.8314 | 1181.0121 | 3183.0377 | 0.46416 | -0.089674 | -0.45541 | 2 | 0 | 0 | 0
42.1667 | 151800 | 41433941.1024 | 7943511.1822 | 40665367.3951 | 1.3779 | 8 | 26.5106 | 1518.9471 | 41433941.1024 | -2957.6101 | 1171.9064 | 3181.3239 | 0.46389 | -0.088935 | -0.45529 | 2 | 0 | 0 | 0
42.1722 | 151820 | 41445651.296 | 7884358.98 | 40688805.5222 | 1.3794 | 8 | 26.5121 | 1519.0336 | 41445651.296 | -2959.3741 | 1162.8031 | 3179.6235 | 0.46363 | -0.088198 | -0.45516 | 2 | 0 | 0 | 0
42.1778 | 151840 | 41457270.3801 | 7825171.4986 | 40712061.5836 | 1.3809 | 8 | 26.5136 | 1519.12 | 41457270.3801 | -2961.1233 | 1153.7022 | 3177.9365 | 0.46337 | -0.087463 | -0.45504 | 2 | 0 | 0 | 0
42.1833 | 151860 | 41468798.3794 | 7765949.0321 | 40735135.6284 | 1.3824 | 8 | 26.5152 | 1519.2064 | 41468798.3794 | -2962.8579 | 1144.6038 | 3176.2627 | 0.46311 | -0.086728 | -0.45492 | 2 | 0 | 0 | 0
42.1889 | 151880 | 41480235.3183 | 7706691.8744 | 40758027.7052 | 1.3839 | 8 | 26.5167 | 1519.2927 | 41480235.3183 | -2964.5778 | 1135.5079 | 3174.6023 | 0.46286 | -0.085995 | -0.4548 | 2 | 0 | 0 | 0
42.1944 | 151900 | 41491581.2211 | 7647400.3186 | 40780737.8623 | 1.3854 | 8 | 26.5182 | 1519.379 | 41491581.2211 | -2966.2831 | 1126.4143 | 3172.9551 | 0.4626 | -0.085264 | -0.45468 | 2 | 0 | 0 | 0
42.2 | 151920 | 41502836.1118 | 7588074.6573 | 40803266.1476 | 1.3869 | 8 | 26.5197 | 1519.4652 | 41502836.1118 | -2967.9737 | 1117.3231 | 3171.3213 | 0.46235 | -0.084533 | -0.45456 | 2 | 0 | 0 | 0
42.2056 | 151940 | 41514000.0142 | 7528715.1826 | 40825612.6088 | 1.3884 | 8 | 26.5212 | 1519.5514 | 41514000.0142 | -2969.6498 | 1108.2342 | 3169.7008 | 0.46211 | -0.083804 | -0.45444 | 2 | 0 | 0 | 0
42.2111 | 151960 | 41525072.9522 | 7469322.1861 | 40847777.2928 | 1.3899 | 8 | 26.5227 | 1519.6375 | 41525072.9522 | -2971.3114 | 1099.1477 | 3168.0936 | 0.46186 | -0.083077 | -0.45433 | 2 | 0 | 0 | 0
42.2167 | 151980 | 41536054.9491 | 7409895.9589 | 40869760.2465 | 1.3914 | 8 | 26.5242 | 1519.7236 | 41536054.9491 | -2972.9584 | 1090.0635 | 3166.4996 | 0.46161 | -0.082351 | -0.45421 | 2 | 0 | 0 | 0
42.2222 | 152000 | 41546946.0282 | 7350436.7915 | 40891561.5163 | 1.3929 | 8 | 26.5257 | 1519.8097 | 41546946.0282 | -2974.5909 | 1080.9816 | 3164.919 | 0.46137 | -0.081626 | -0.45409 | 2 | 0 | 0 | 0
42.2278 | 152020 | 41557746.2127 | 7290944.9739 | 40913181.1482 | 1.3944 | 8 | 26.5272 | 1519.8957 | 41557746.2127 | -2976.2089 | 1071.902 | 3163.3516 | 0.46113 | -0.080902 | -0.45398 | 2 | 0 | 0 | 0
42.2333 | 152040 | 41568455.5254 | 7231420.7955 | 40934619.1878 | 1.3959 | 8 | 26.5287 | 1519.9816 | 41568455.5254 | -2977.8125 | 1062.8246 | 3161.7975 | 0.4609 | -0.080179 | -0.45387 | 2 | 0 | 0 | 0
42.2389 | 152060 | 41579073.9892 | 7171864.5455 | 40955875.6803 | 1.3974 | 8 | 26.5302 | 1520.0675 | 41579073.9892 | -2979.4017 | 1053.7495 | 3160.2567 | 0.46066 | -0.079458 | -0.45376 | 2 | 0 | 0 | 0
42.2444 | 152080 | 41589601.6264 | 7112276.5122 | 40976950.6706 | 1.3989 | 8 | 26.5317 | 1520.1534 | 41589601.6264 | -2980.9764 | 1044.6766 | 3158.7291 | 0.46043 | -0.078738 | -0.45364 | 2 | 0 | 0 | 0
42.25 | 152100 | 41600038.4595 | 7052656.9837 | 40997844.2031 | 1.4004 | 8 | 26.5332 | 1520.2392 | 41600038.4595 | -2982.5368 | 1035.6059 | 3157.2148 | 0.4602 | -0.078019 | -0.45353 | 2 | 0 | 0 | 0
42.2556 | 152120 | 41610384.5106 | 6993006.2475 | 41018556.322 | 1.4019 | 8 | 26.5347 | 1520.325 | 41610384.5106 | -2984.0828 | 1026.5374 | 3155.7138 | 0.45997 | -0.077302 | -0.45342 | 2 | 0 | 0 | 0
42.2611 | 152140 | 41620639.8016 | 6933324.5907 | 41039087.071 | 1.4034 | 8 | 26.5362 | 1520.4107 | 41620639.8016 | -2985.6145 | 1017.4711 | 3154.226 | 0.45974 | -0.076585 | -0.45332 | 2 | 0 | 0 | 0
42.2667 | 152160 | 41630804.3544 | 6873612.2997 | 41059436.4933 | 1.4049 | 8 | 26.5377 | 1520.4964 | 41630804.3544 | -2987.132 | 1008.4069 | 3152.7515 | 0.45952 | -0.07587 | -0.45321 | 2 | 0 | 0 | 0
42.2722 | 152180 | 41640878.1904 | 6813869.6607 | 41079604.6319 | 1.4064 | 8 | 26.5392 | 1520.5821 | 41640878.1904 | -2988.6351 | 999.3449 | 3151.2902 | 0.45929 | -0.075156 | -0.4531 | 2 | 0 | 0 | 0
42.2778 | 152200 | 41650861.331 | 6754096.9592 | 41099591.5294 | 1.4079 | 8 | 26.5407 | 1520.6677 | 41650861.331 | -2990.1239 | 990.2849 | 3149.8421 | 0.45907 | -0.074443 | -0.453 | 2 | 0 | 0 | 0
42.2833 | 152220 | 41660753.7975 | 6694294.4805 | 41119397.2279 | 1.4094 | 8 | 26.5422 | 1520.7533 | 41660753.7975 | -2991.5986 | 981.2271 | 3148.4073 | 0.45886 | -0.073732 | -0.45289 | 2 | 0 | 0 | 0
42.2889 | 152240 | 41670555.6108 | 6634462.5091 | 41139021.7693 | 1.4109 | 8 | 26.5436 | 1520.8388 | 41670555.6108 | -2993.059 | 972.1713 | 3146.9857 | 0.45864 | -0.073021 | -0.45279 | 2 | 0 | 0 | 0
42.2944 | 152260 | 41680266.7918 | 6574601.3292 | 41158465.1949 | 1.4124 | 8 | 26.5451 | 1520.9243 | 41680266.7918 | -2994.5052 | 963.1175 | 3145.5774 | 0.45843 | -0.072312 | -0.45269 | 2 | 0 | 0 | 0
42.3 | 152280 | 41689887.361 | 6514711.2247 | 41177727.5457 | 1.4139 | 8 | 26.5466 | 1521.0098 | 41689887.361 | -2995.9373 | 954.0658 | 3144.1822 | 0.45821 | -0.071603 | -0.45259 | 2 | 0 | 0 | 0
42.3056 | 152300 | 41699417.3389 | 6454792.4789 | 41196808.8625 | 1.4154 | 8 | 26.5481 | 1521.0952 | 41699417.3389 | -2997.3552 | 945.0161 | 3142.8003 | 0.458 | -0.070896 | -0.45248 | 2 | 0 | 0 | 0
42.3111 | 152320 | 41708856.7456 | 6394845.3747 | 41215709.1855 | 1.4169 | 8 | 26.5496 | 1521.1806 | 41708856.7456 | -2998.759 | 935.9685 | 3141.4316 | 0.4578 | -0.07019 | -0.45238 | 2 | 0 | 0 | 0
42.3167 | 152340 | 41718205.6013 | 6334870.1944 | 41234428.5545 | 1.4184 | 8 | 26.5511 | 1521.2659 | 41718205.6013 | -3000.1487 | 926.9227 | 3140.0761 | 0.45759 | -0.069485 | -0.45229 | 2 | 0 | 0 | 0
42.3222 | 152360 | 41727463.9258 | 6274867.2202 | 41252967.009 | 1.4198 | 8 | 26.5526 | 1521.3512 | 41727463.9258 | -3001.5243 | 917.879 | 3138.7338 | 0.45739 | -0.068781 | -0.45219 | 2 | 0 | 0 | 0
42.3278 | 152380 | 41736631.7387 | 6214836.7335 | 41271324.5882 | 1.4213 | 8 | 26.5541 | 1521.4365 | 41736631.7387 | -3002.8859 | 908.8371 | 3137.4048 | 0.45719 | -0.068078 | -0.45209 | 2 | 0 | 0 | 0
42.3333 | 152400 | 41745709.0595 | 6154779.0156 | 41289501.3308 | 1.4228 | 8 | 26.5556 | 1521.5217 | 41745709.0595 | -3004.2334 | 899.7972 | 3136.0889 | 0.45699 | -0.067376 | -0.452 | 2 | 0 | 0 | 0
42.3389 | 152420 | 41754695.9074 | 6094694.3471 | 41307497.2751 | 1.4243 | 8 | 26.557 | 1521.6069 | 41754695.9074 | -3005.5669 | 890.7592 | 3134.7862 | 0.45679 | -0.066675 | -0.4519 | 2 | 0 | 0 | 0
42.3444 | 152440 | 41763592.3016 | 6034583.0085 | 41325312.4591 | 1.4258 | 8 | 26.5585 | 1521.692 | 41763592.3016 | -3006.8864 | 881.7231 | 3133.4967 | 0.4566 | -0.065976 | -0.45181 | 2 | 0 | 0 | 0
42.35 | 152460 | 41772398.2609 | 5974445.2796 | 41342946.9204 | 1.4273 | 8 | 26.56 | 1521.7771 | 41772398.2609 | -3008.192 | 872.6888 | 3132.2204 | 0.45641 | -0.065277 | -0.45171 | 2 | 0 | 0 | 0
42.3556 | 152480 | 41781113.804 | 5914281.4399 | 41360400.6962 | 1.4288 | 8 | 26.5615 | 1521.8622 | 41781113.804 | -3009.4836 | 863.6564 | 3130.9573 | 0.45622 | -0.064579 | -0.45162 | 2 | 0 | 0 | 0
42.3611 | 152500 | 41789738.9494 | 5854091.7686 | 41377673.8233 | 1.4302 | 8 | 26.563 | 1521.9473 | 41789738.9494 | -3010.7612 | 854.6257 | 3129.7074 | 0.45603 | -0.063882 | -0.45153 | 2 | 0 | 0 | 0
42.3667 | 152520 | 41798273.7155 | 5793876.5443 | 41394766.3381 | 1.4317 | 8 | 26.5645 | 1522.0323 | 41798273.7155 | -3012.0249 | 845.5969 | 3128.4706 | 0.45584 | -0.063187 | -0.45144 | 2 | 0 | 0 | 0
42.3722 | 152540 | 41806718.1203 | 5733636.0455 | 41411678.2767 | 1.4332 | 8 | 26.566 | 1522.1173 | 41806718.1203 | -3013.2748 | 836.5699 | 3127.247 | 0.45566 | -0.062492 | -0.45135 | 2 | 0 | 0 | 0
42.3778 | 152560 | 41815072.1818 | 5673370.55 | 41428409.6747 | 1.4347 | 8 | 26.5674 | 1522.2022 | 41815072.1818 | -3014.5107 | 827.5446 | 3126.0366 | 0.45547 | -0.061798 | -0.45126 | 2 | 0 | 0 | 0
42.3833 | 152580 | 41823335.9178 | 5613080.3353 | 41444960.5675 | 1.4362 | 8 | 26.5689 | 1522.2871 | 41823335.9178 | -3015.7328 | 818.5211 | 3124.8394 | 0.45529 | -0.061105 | -0.45118 | 2 | 0 | 0 | 0
42.3889 | 152600 | 41831509.3457 | 5552765.6788 | 41461330.9899 | 1.4377 | 8 | 26.5704 | 1522.372 | 41831509.3457 | -3016.9411 | 809.4993 | 3123.6553 | 0.45512 | -0.060413 | -0.45109 | 2 | 0 | 0 | 0
42.3944 | 152620 | 41839592.4829 | 5492426.8571 | 41477520.9765 | 1.4391 | 8 | 26.5719 | 1522.4568 | 41839592.4829 | -3018.1355 | 800.4792 | 3122.4844 | 0.45494 | -0.059722 | -0.451 | 2 | 0 | 0 | 0
42.4 | 152640 | 41847585.3466 | 5432064.1468 | 41493530.5614 | 1.4406 | 8 | 26.5734 | 1522.5416 | 41847585.3466 | -3019.3161 | 791.4608 | 3121.3267 | 0.45477 | -0.059032 | -0.45092 | 2 | 0 | 0 | 0
42.4056 | 152660 | 41855487.9538 | 5371677.8238 | 41509359.7784 | 1.4421 | 8 | 26.5748 | 1522.6264 | 41855487.9538 | -3020.483 | 782.4441 | 3120.1821 | 0.4546 | -0.058342 | -0.45084 | 2 | 0 | 0 | 0
42.4111 | 152680 | 41863300.3212 | 5311268.164 | 41525008.6608 | 1.4436 | 8 | 26.5763 | 1522.7111 | 41863300.3212 | -3021.6361 | 773.429 | 3119.0507 | 0.45443 | -0.057654 | -0.45075 | 2 | 0 | 0 | 0
42.4167 | 152700 | 41871022.4655 | 5250835.4427 | 41540477.2416 | 1.4451 | 8 | 26.5778 | 1522.7959 | 41871022.4655 | -3022.7754 | 764.4156 | 3117.9324 | 0.45426 | -0.056966 | -0.45067 | 2 | 0 | 0 | 0
42.4222 | 152720 | 41878654.403 | 5190379.9348 | 41555765.5535 | 1.4465 | 8 | 26.5793 | 1522.8805 | 41878654.403 | -3023.901 | 755.4038 | 3116.8272 | 0.45409 | -0.05628 | -0.45059 | 2 | 0 | 0 | 0
42.4278 | 152740 | 41886196.1499 | 5129901.9151 | 41570873.6287 | 1.448 | 8 | 26.5808 | 1522.9652 | 41886196.1499 | -3025.0129 | 746.3935 | 3115.7352 | 0.45393 | -0.055594 | -0.45051 | 2 | 0 | 0 | 0
42.4333 | 152760 | 41893647.7223 | 5069401.6579 | 41585801.499 | 1.4495 | 8 | 26.5822 | 1523.0498 | 41893647.7223 | -3026.111 | 737.3848 | 3114.6564 | 0.45377 | -0.054909 | -0.45043 | 2 | 0 | 0 | 0
42.4389 | 152780 | 41901009.1359 | 5008879.4371 | 41600549.1958 | 1.451 | 8 | 26.5837 | 1523.1344 | 41901009.1359 | -3027.1955 | 728.3777 | 3113.5907 | 0.45361 | -0.054225 | -0.45036 | 2 | 0 | 0 | 0
42.4444 | 152800 | 41908280.4065 | 4948335.5264 | 41615116.7504 | 1.4524 | 8 | 26.5852 | 1523.219 | 41908280.4065 | -3028.2664 | 719.3721 | 3112.5381 | 0.45345 | -0.053541 | -0.45028 | 2 | 0 | 0 | 0
42.45 | 152820 | 41915461.5494 | 4887770.1992 | 41629504.1933 | 1.4539 | 8 | 26.5867 | 1523.3035 | 41915461.5494 | -3029.3235 | 710.3681 | 3111.4987 | 0.4533 | -0.052859 | -0.4502 | 2 | 0 | 0 | 0
42.4556 | 152840 | 41922552.58 | 4827183.7284 | 41643711.5549 | 1.4554 | 8 | 26.5881 | 1523.388 | 41922552.58 | -3030.3671 | 701.3655 | 3110.4724 | 0.45314 | -0.052177 | -0.45013 | 2 | 0 | 0 | 0
42.4611 | 152860 | 41929553.5131 | 4766576.3868 | 41657738.8652 | 1.4569 | 8 | 26.5896 | 1523.4725 | 41929553.5131 | -3031.397 | 692.3644 | 3109.4592 | 0.45299 | -0.051496 | -0.45005 | 2 | 0 | 0 | 0
42.4667 | 152880 | 41936464.3639 | 4705948.4466 | 41671586.1536 | 1.4583 | 8 | 26.5911 | 1523.5569 | 41936464.3639 | -3032.4133 | 683.3648 | 3108.4591 | 0.45284 | -0.050816 | -0.44998 | 2 | 0 | 0 | 0
42.4722 | 152900 | 41943285.1468 | 4645300.1799 | 41685253.4494 | 1.4598 | 8 | 26.5926 | 1523.6413 | 41943285.1468 | -3033.4161 | 674.3666 | 3107.4722 | 0.45269 | -0.050137 | -0.44991 | 2 | 0 | 0 | 0
42.4778 | 152920 | 41950015.8764 | 4584631.8586 | 41698740.7814 | 1.4613 | 8 | 26.594 | 1523.7257 | 41950015.8764 | -3034.4052 | 665.3698 | 3106.4984 | 0.45255 | -0.049458 | -0.44984 | 2 | 0 | 0 | 0
42.4833 | 152940 | 41956656.567 | 4523943.7539 | 41712048.1779 | 1.4628 | 8 | 26.5955 | 1523.8101 | 41956656.567 | -3035.3808 | 656.3745 | 3105.5377 | 0.45241 | -0.04878 | -0.44977 | 2 | 0 | 0 | 0
42.4889 | 152960 | 41963207.2328 | 4463236.1371 | 41725175.667 | 1.4642 | 8 | 26.597 | 1523.8944 | 41963207.2328 | -3036.3429 | 647.3805 | 3104.5901 | 0.45226 | -0.048103 | -0.4497 | 2 | 0 | 0 | 0
42.4944 | 152980 | 41969667.8875 | 4402509.2791 | 41738123.2764 | 1.4657 | 8 | 26.5984 | 1523.9787 | 41969667.8875 | -3037.2914 | 638.3878 | 3103.6556 | 0.45213 | -0.047427 | -0.44963 | 2 | 0 | 0 | 0
42.5 | 153000 | 41976038.5449 | 4341763.4503 | 41750891.0332 | 1.4672 | 8 | 26.5999 | 1524.063 | 41976038.5449 | -3038.2265 | 629.3966 | 3102.7343 | 0.45199 | -0.046751 | -0.44956 | 2 | 0 | 0 | 0
42.5056 | 153020 | 41982319.2186 | 4280998.921 | 41763478.9644 | 1.4686 | 8 | 26.6014 | 1524.1473 | 41982319.2186 | -3039.148 | 620.4066 | 3101.826 | 0.45185 | -0.046076 | -0.4495 | 2 | 0 | 0 | 0
42.5111 | 153040 | 41988509.9219 | 4220215.9614 | 41775887.0966 | 1.4701 | 8 | 26.6029 | 1524.2315 | 41988509.9219 | -3040.056 | 611.418 | 3100.9309 | 0.45172 | -0.045402 | -0.44943 | 2 | 0 | 0 | 0
42.5167 | 153060 | 41994610.668 | 4159414.8409 | 41788115.4557 | 1.4716 | 8 | 26.6043 | 1524.3157 | 41994610.668 | -3040.9506 | 602.4306 | 3100.0489 | 0.45159 | -0.044728 | -0.44937 | 2 | 0 | 0 | 0
42.5222 | 153080 | 42000621.4698 | 4098595.8292 | 41800164.0676 | 1.4731 | 8 | 26.6058 | 1524.3999 | 42000621.4698 | -3041.8317 | 593.4445 | 3099.18 | 0.45146 | -0.044055 | -0.4493 | 2 | 0 | 0 | 0
42.5278 | 153100 | 42006542.34 | 4037759.1954 | 41812032.9576 | 1.4745 | 8 | 26.6073 | 1524.4841 | 42006542.34 | -3042.6994 | 584.4597 | 3098.3241 | 0.45133 | -0.043383 | -0.44924 | 2 | 0 | 0 | 0
42.5333 | 153120 | 42012373.2913 | 3976905.2084 | 41823722.1506 | 1.476 | 8 | 26.6087 | 1524.5682 | 42012373.2913 | -3043.5536 | 575.476 | 3097.4814 | 0.45121 | -0.042711 | -0.44918 | 2 | 0 | 0 | 0
42.5389 | 153140 | 42018114.3361 | 3916034.1368 | 41835231.6714 | 1.4775 | 8 | 26.6102 | 1524.6523 | 42018114.3361 | -3044.3944 | 566.4936 | 3096.6518 | 0.45108 | -0.04204 | -0.44912 | 2 | 0 | 0 | 0
42.5444 | 153160 | 42023765.4864 | 3855146.249 | 41846561.544 | 1.4789 | 8 | 26.6117 | 1524.7364 | 42023765.4864 | -3045.2218 | 557.5124 | 3095.8352 | 0.45096 | -0.04137 | -0.44906 | 2 | 0 | 0 | 0
42.55 | 153180 | 42029326.7544 | 3794241.8132 | 41857711.7924 | 1.4804 | 8 | 26.6131 | 1524.8205 | 42029326.7544 | -3046.0358 | 548.5324 | 3095.0318 | 0.45084 | -0.0407 | -0.449 | 2 | 0 | 0 | 0
42.5556 | 153200 | 42034798.1519 | 3733321.0973 | 41868682.4399 | 1.4819 | 8 | 26.6146 | 1524.9046 | 42034798.1519 | -3046.8364 | 539.5535 | 3094.2414 | 0.45073 | -0.040031 | -0.44894 | 2 | 0 | 0 | 0
42.5611 | 153220 | 42040179.6904 | 3672384.3689 | 41879473.5096 | 1.4833 | 8 | 26.6161 | 1524.9886 | 42040179.6904 | -3047.6237 | 530.5757 | 3093.4642 | 0.45061 | -0.039363 | -0.44889 | 2 | 0 | 0 | 0
42.5667 | 153240 | 42045471.3814 | 3611431.8955 | 41890085.0243 | 1.4848 | 8 | 26.6175 | 1525.0726 | 42045471.3814 | -3048.3976 | 521.5991 | 3092.7 | 0.4505 | -0.038695 | -0.44883 | 2 | 0 | 0 | 0
42.5722 | 153260 | 42050673.2361 | 3550463.9441 | 41900517.0063 | 1.4863 | 8 | 26.619 | 1525.1566 | 42050673.2361 | -3049.1581 | 512.6236 | 3091.9489 | 0.45039 | -0.038027 | -0.44878 | 2 | 0 | 0 | 0
42.5778 | 153280 | 42055785.2657 | 3489480.7818 | 41910769.4774 | 1.4877 | 8 | 26.6205 | 1525.2405 | 42055785.2657 | -3049.9053 | 503.6491 | 3091.2109 | 0.45028 | -0.037361 | -0.44872 | 2 | 0 | 0 | 0
42.5833 | 153300 | 42060807.4808 | 3428482.6753 | 41920842.4592 | 1.4892 | 8 | 26.6219 | 1525.3245 | 42060807.4808 | -3050.6392 | 494.6757 | 3090.486 | 0.45017 | -0.036694 | -0.44867 | 2 | 0 | 0 | 0
42.5889 | 153320 | 42065739.8923 | 3367469.891 | 41930735.9728 | 1.4907 | 8 | 26.6234 | 1525.4084 | 42065739.8923 | -3051.3598 | 485.7033 | 3089.7741 | 0.45006 | -0.036029 | -0.44862 | 2 | 0 | 0 | 0
42.5944 | 153340 | 42070582.5106 | 3306442.6952 | 41940450.0391 | 1.4921 | 8 | 26.6249 | 1525.4923 | 42070582.5106 | -3052.0671 | 476.732 | 3089.0754 | 0.44996 | -0.035364 | -0.44857 | 2 | 0 | 0 | 0
42.6 | 153360 | 42075335.346 | 3245401.3541 | 41949984.6785 | 1.4936 | 8 | 26.6263 | 1525.5762 | 42075335.346 | -3052.761 | 467.7616 | 3088.3897 | 0.44986 | -0.034699 | -0.44852 | 2 | 0 | 0 | 0
42.6056 | 153380 | 42079998.4085 | 3184346.1333 | 41959339.911 | 1.4951 | 8 | 26.6278 | 1525.6601 | 42079998.4085 | -3053.4417 | 458.7923 | 3087.7171 | 0.44976 | -0.034035 | -0.44847 | 2 | 0 | 0 | 0
42.6111 | 153400 | 42084571.7082 | 3123277.2987 | 41968515.7562 | 1.4965 | 8 | 26.6293 | 1525.7439 | 42084571.7082 | -3054.1092 | 449.8239 | 3087.0575 | 0.44966 | -0.033371 | -0.44842 | 2 | 0 | 0 | 0
42.6167 | 153420 | 42089055.2546 | 3062195.1155 | 41977512.2333 | 1.498 | 8 | 26.6307 | 1525.8278 | 42089055.2546 | -3054.7633 | 440.8564 | 3086.4111 | 0.44956 | -0.032708 | -0.44837 | 2 | 0 | 0 | 0
42.6222 | 153440 | 42093449.0573 | 3001099.8491 | 41986329.3613 | 1.4994 | 8 | 26.6322 | 1525.9116 | 42093449.0573 | -3055.4042 | 431.8899 | 3085.7777 | 0.44947 | -0.032046 | -0.44833 | 2 | 0 | 0 | 0
42.6278 | 153460 | 42097753.1257 | 2939991.7646 | 41994967.1586 | 1.5009 | 8 | 26.6336 | 1525.9954 | 42097753.1257 | -3056.0319 | 422.9242 | 3085.1573 | 0.44938 | -0.031383 | -0.44828 | 2 | 0 | 0 | 0
42.6333 | 153480 | 42101967.4689 | 2878871.1266 | 42003425.6435 | 1.5024 | 8 | 26.6351 | 1526.0791 | 42101967.4689 | -3056.6463 | 413.9595 | 3084.5501 | 0.44929 | -0.030722 | -0.44824 | 2 | 0 | 0 | 0
42.6389 | 153500 | 42106092.0958 | 2817738.2 | 42011704.8335 | 1.5038 | 8 | 26.6366 | 1526.1629 | 42106092.0958 | -3057.2475 | 404.9956 | 3083.9559 | 0.4492 | -0.03006 | -0.44819 | 2 | 0 | 0 | 0
42.6444 | 153520 | 42110127.0152 | 2756593.2492 | 42019804.746 | 1.5053 | 8 | 26.638 | 1526.2466 | 42110127.0152 | -3057.8355 | 396.0326 | 3083.3748 | 0.44911 | -0.0294 | -0.44815 | 2 | 0 | 0 | 0
42.65 | 153540 | 42114072.2357 | 2695436.5385 | 42027725.3981 | 1.5067 | 8 | 26.6395 | 1526.3304 | 42114072.2357 | -3058.4103 | 387.0704 | 3082.8067 | 0.44903 | -0.028739 | -0.44811 | 2 | 0 | 0 | 0
42.6556 | 153560 | 42117927.7657 | 2634268.3321 | 42035466.8064 | 1.5082 | 8 | 26.641 | 1526.4141 | 42117927.7657 | -3058.9719 | 378.109 | 3082.2517 | 0.44895 | -0.028079 | -0.44807 | 2 | 0 | 0 | 0
42.6611 | 153580 | 42121693.6133 | 2573088.8938 | 42043028.9869 | 1.5097 | 8 | 26.6424 | 1526.4978 | 42121693.6133 | -3059.5203 | 369.1484 | 3081.7098 | 0.44887 | -0.02742 | -0.44803 | 2 | 0 | 0 | 0
42.6667 | 153600 | 42125369.7866 | 2511898.4876 | 42050411.9557 | 1.5111 | 8 | 26.6439 | 1526.5815 | 42125369.7866 | -3060.0555 | 360.1886 | 3081.1809 | 0.44879 | -0.026761 | -0.44799 | 2 | 0 | 0 | 0
42.6722 | 153620 | 42128956.2933 | 2450697.377 | 42057615.728 | 1.5126 | 8 | 26.6453 | 1526.6651 | 42128956.2933 | -3060.5776 | 351.2296 | 3080.6651 | 0.44871 | -0.026102 | -0.44795 | 2 | 0 | 0 | 0
42.6778 | 153640 | 42132453.1411 | 2389485.8255 | 42064640.3191 | 1.5141 | 8 | 26.6468 | 1526.7488 | 42132453.1411 | -3061.0865 | 342.2712 | 3080.1623 | 0.44864 | -0.025444 | -0.44792 | 2 | 0 | 0 | 0
42.6833 | 153660 | 42135860.3374 | 2328264.0964 | 42071485.7435 | 1.5155 | 8 | 26.6483 | 1526.8324 | 42135860.3374 | -3061.5822 | 333.3136 | 3079.6726 | 0.44857 | -0.024786 | -0.44788 | 2 | 0 | 0 | 0
42.6889 | 153680 | 42139177.8894 | 2267032.4529 | 42078152.0156 | 1.517 | 8 | 26.6497 | 1526.9161 | 42139177.8894 | -3062.0647 | 324.3567 | 3079.196 | 0.4485 | -0.024128 | -0.44785 | 2 | 0 | 0 | 0
42.6944 | 153700 | 42142405.8042 | 2205791.158 | 42084639.1494 | 1.5184 | 8 | 26.6512 | 1526.9997 | 42142405.8042 | -3062.5342 | 315.4004 | 3078.7324 | 0.44843 | -0.023471 | -0.44781 | 2 | 0 | 0 | 0
42.7 | 153720 | 42145544.0887 | 2144540.4746 | 42090947.1583 | 1.5199 | 8 | 26.6526 | 1527.0833 | 42145544.0887 | -3062.9905 | 306.4449 | 3078.2818 | 0.44836 | -0.022814 | -0.44778 | 2 | 0 | 0 | 0
42.7056 | 153740 | 42148592.7495 | 2083280.6655 | 42097076.0556 | 1.5213 | 8 | 26.6541 | 1527.1669 | 42148592.7495 | -3063.4336 | 297.4899 | 3077.8443 | 0.4483 | -0.022158 | -0.44775 | 2 | 0 | 0 | 0
42.7111 | 153760 | 42151551.793 | 2022011.9931 | 42103025.854 | 1.5228 | 8 | 26.6555 | 1527.2505 | 42151551.793 | -3063.8637 | 288.5356 | 3077.4199 | 0.44823 | -0.021502 | -0.44772 | 2 | 0 | 0 | 0
42.7167 | 153780 | 42154421.2257 | 1960734.7201 | 42108796.5659 | 1.5243 | 8 | 26.657 | 1527.334 | 42154421.2257 | -3064.2806 | 279.5819 | 3077.0085 | 0.44817 | -0.020846 | -0.44769 | 2 | 0 | 0 | 0
42.7222 | 153800 | 42157201.0535 | 1899449.1088 | 42114388.2034 | 1.5257 | 8 | 26.6585 | 1527.4176 | 42157201.0535 | -3064.6844 | 270.6287 | 3076.6102 | 0.44811 | -0.02019 | -0.44766 | 2 | 0 | 0 | 0
42.7278 | 153820 | 42159891.2824 | 1838155.4213 | 42119800.7781 | 1.5272 | 8 | 26.6599 | 1527.5011 | 42159891.2824 | -3065.0751 | 261.6762 | 3076.2249 | 0.44805 | -0.019535 | -0.44763 | 2 | 0 | 0 | 0
42.7333 | 153840 | 42162491.918 | 1776853.9199 | 42125034.3013 | 1.5286 | 8 | 26.6614 | 1527.5847 | 42162491.918 | -3065.4527 | 252.7241 | 3075.8527 | 0.448 | -0.01888 | -0.4476 | 2 | 0 | 0 | 0
42.7389 | 153860 | 42165002.966 | 1715544.8664 | 42130088.7839 | 1.5301 | 8 | 26.6628 | 1527.6682 | 42165002.966 | -3065.8172 | 243.7726 | 3075.4935 | 0.44795 | -0.018225 | -0.44758 | 2 | 0 | 0 | 0
42.7444 | 153880 | 42167424.4316 | 1654228.5227 | 42134964.2363 | 1.5316 | 8 | 26.6643 | 1527.7517 | 42167424.4316 | -3066.1686 | 234.8216 | 3075.1473 | 0.44789 | -0.017571 | -0.44755 | 2 | 0 | 0 | 0
42.75 | 153900 | 42169756.3201 | 1592905.1507 | 42139660.6687 | 1.533 | 8 | 26.6658 | 1527.8352 | 42169756.3201 | -3066.5069 | 225.8711 | 3074.8142 | 0.44785 | -0.016917 | -0.44753 | 2 | 0 | 0 | 0
42.7556 | 153920 | 42171998.6362 | 1531575.0121 | 42144178.0909 | 1.5345 | 8 | 26.6672 | 1527.9187 | 42171998.6362 | -3066.8322 | 216.9211 | 3074.4942 | 0.4478 | -0.016263 | -0.4475 | 2 | 0 | 0 | 0
42.7611 | 153940 | 42174151.3849 | 1470238.3682 | 42148516.5122 | 1.5359 | 8 | 26.6687 | 1528.0022 | 42174151.3849 | -3067.1444 | 207.9715 | 3074.1872 | 0.44775 | -0.015609 | -0.44748 | 2 | 0 | 0 | 0
42.7667 | 153960 | 42176214.5706 | 1408895.4808 | 42152675.9415 | 1.5374 | 8 | 26.6701 | 1528.0857 | 42176214.5706 | -3067.4435 | 199.0223 | 3073.8932 | 0.44771 | -0.014956 | -0.44746 | 2 | 0 | 0 | 0
42.7722 | 153980 | 42178188.1978 | 1347546.611 | 42156656.3876 | 1.5388 | 8 | 26.6716 | 1528.1692 | 42178188.1978 | -3067.7295 | 190.0736 | 3073.6123 | 0.44767 | -0.014302 | -0.44744 | 2 | 0 | 0 | 0
42.7778 | 154000 | 42180072.2707 | 1286192.0203 | 42160457.8586 | 1.5403 | 8 | 26.673 | 1528.2526 | 42180072.2707 | -3068.0025 | 181.1252 | 3073.3444 | 0.44763 | -0.013649 | -0.44742 | 2 | 0 | 0 | 0
42.7833 | 154020 | 42181866.7932 | 1224831.9698 | 42164080.3624 | 1.5418 | 8 | 26.6745 | 1528.3361 | 42181866.7932 | -3068.2625 | 172.1772 | 3073.0896 | 0.44759 | -0.012997 | -0.4474 | 2 | 0 | 0 | 0
42.7889 | 154040 | 42183571.7692 | 1163466.7207 | 42167523.9064 | 1.5432 | 8 | 26.676 | 1528.4195 | 42183571.7692 | -3068.5093 | 163.2296 | 3072.8478 | 0.44755 | -0.012344 | -0.44738 | 2 | 0 | 0 | 0
42.7944 | 154060 | 42185187.2023 | 1102096.534 | 42170788.4977 | 1.5447 | 8 | 26.6774 | 1528.503 | 42185187.2023 | -3068.7432 | 154.2823 | 3072.619 | 0.44752 | -0.011691 | -0.44736 | 2 | 0 | 0 | 0
42.8 | 154080 | 42186713.0959 | 1040721.6707 | 42173874.1431 | 1.5461 | 8 | 26.6789 | 1528.5864 | 42186713.0959 | -3068.9639 | 145.3353 | 3072.4033 | 0.44749 | -0.011039 | -0.44735 | 2 | 0 | 0 | 0
42.8056 | 154100 | 42188149.4532 | 979342.3917 | 42176780.8488 | 1.5476 | 8 | 26.6803 | 1528.6698 | 42188149.4532 | -3069.1717 | 136.3886 | 3072.2006 | 0.44745 | -0.010387 | -0.44733 | 2 | 0 | 0 | 0
42.8111 | 154120 | 42189496.2774 | 917958.9579 | 42179508.6208 | 1.549 | 8 | 26.6818 | 1528.7533 | 42189496.2774 | -3069.3664 | 127.4422 | 3072.011 | 0.44743 | -0.0097351 | -0.44732 | 2 | 0 | 0 | 0
42.8167 | 154140 | 42190753.5713 | 856571.63 | 42182057.4647 | 1.5505 | 8 | 26.6832 | 1528.8367 | 42190753.5713 | -3069.5481 | 118.496 | 3071.8344 | 0.4474 | -0.0090833 | -0.44731 | 2 | 0 | 0 | 0
42.8222 | 154160 | 42191921.3375 | 795180.6689 | 42184427.3856 | 1.5519 | 8 | 26.6847 | 1528.9201 | 42191921.3375 | -3069.7167 | 109.5501 | 3071.6708 | 0.44737 | -0.0084316 | -0.4473 | 2 | 0 | 0 | 0
42.8278 | 154180 | 42192999.5785 | 733786.3351 | 42186618.3884 | 1.5534 | 8 | 26.6861 | 1529.0035 | 42192999.5785 | -3069.8723 | 100.6045 | 3071.5203 | 0.44735 | -0.00778 | -0.44728 | 2 | 0 | 0 | 0
42.8333 | 154200 | 42193988.2966 | 672388.8893 | 42188630.4774 | 1.5549 | 8 | 26.6876 | 1529.0869 | 42193988.2966 | -3070.0149 | 91.659 | 3071.3828 | 0.44733 | -0.0071285 | -0.44727 | 2 | 0 | 0 | 0
42.8389 | 154220 | 42194887.494 | 610988.5921 | 42190463.6567 | 1.5563 | 8 | 26.6891 | 1529.1703 | 42194887.494 | -3070.1444 | 82.7137 | 3071.2584 | 0.44731 | -0.0064771 | -0.44727 | 2 | 0 | 0 | 0
42.8444 | 154240 | 42195697.1725 | 549585.7041 | 42192117.9301 | 1.5578 | 8 | 26.6905 | 1529.2537 | 42195697.1725 | -3070.2609 | 73.7685 | 3071.147 | 0.44729 | -0.0058259 | -0.44726 | 2 | 0 | 0 | 0
42.85 | 154260 | 42196417.3338 | 488180.4857 | 42193593.3007 | 1.5592 | 8 | 26.692 | 1529.3371 | 42196417.3338 | -3070.3644 | 64.8235 | 3071.0486 | 0.44728 | -0.0051747 | -0.44725 | 2 | 0 | 0 | 0
42.8556 | 154280 | 42197047.9795 | 426773.1975 | 42194889.7714 | 1.5607 | 8 | 26.6934 | 1529.4205 | 42197047.9795 | -3070.4549 | 55.8787 | 3070.9633 | 0.44727 | -0.0045236 | -0.44724 | 2 | 0 | 0 | 0
42.8611 | 154300 | 42197589.1109 | 365364.0998 | 42196007.3449 | 1.5621 | 8 | 26.6949 | 1529.5039 | 42197589.1109 | -3070.5323 | 46.9339 | 3070.891 | 0.44725 | -0.0038725 | -0.44724 | 2 | 0 | 0 | 0
42.8667 | 154320 | 42198040.7292 | 303953.4531 | 42196946.0232 | 1.5636 | 8 | 26.6963 | 1529.5873 | 42198040.7292 | -3070.5968 | 37.9892 | 3070.8318 | 0.44725 | -0.0032215 | -0.44723 | 2 | 0 | 0 | 0
42.8722 | 154340 | 42198402.8354 | 242541.5178 | 42197705.8081 | 1.565 | 8 | 26.6978 | 1529.6707 | 42198402.8354 | -3070.6482 | 29.0446 | 3070.7855 | 0.44724 | -0.0025706 | -0.44723 | 2 | 0 | 0 | 0
42.8778 | 154360 | 42198675.4301 | 181128.5542 | 42198286.701 | 1.5665 | 8 | 26.6992 | 1529.7541 | 42198675.4301 | -3070.6866 | 20.1001 | 3070.7524 | 0.44723 | -0.0019196 | -0.44723 | 2 | 0 | 0 | 0
42.8833 | 154380 | 42198858.514 | 119714.8229 | 42198688.7029 | 1.568 | 8 | 26.7007 | 1529.8375 | 42198858.514 | -3070.7119 | 11.1556 | 3070.7322 | 0.44723 | -0.0012687 | -0.44723 | 2 | 0 | 0 | 0
42.8889 | 154400 | 42198952.0874 | 58300.584 | 42198911.8144 | 1.5694 | 8 | 26.7022 | 1529.9208 | 42198952.0874 | -3070.7243 | 2.2111 | 3070.7251 | 0.44723 | -0.00061787 | -0.44723 | 2 | 0 | 0 | 0
42.8944 | 154420 | 42198956.1506 | -3113.9021 | 42198956.0357 | -1.5707 | 9 | 26.7036 | 1530.0042 | 42198956.1506 | -3070.7236 | -6.7334 | 3070.731 | 0.44723 | 3.3001e-05 | -0.44723 | 2 | 0 | 0 | 0
42.9 | 154440 | 42198870.7036 | -64528.3749 | 42198821.3668 | -1.5693 | 9 | 26.7051 | 1530.0876 | 42198870.7036 | -3070.71 | -15.678 | 3070.75 | 0.44723 | 0.00068388 | -0.44723 | 2 | 0 | 0 | 0
42.9056 | 154460 | 42198695.7462 | -125942.5742 | 42198507.8071 | -1.5678 | 9 | 26.7065 | 1530.171 | 42198695.7462 | -3070.6833 | -24.6226 | 3070.782 | 0.44723 | 0.0013348 | -0.44723 | 2 | 0 | 0 | 0
42.9111 | 154480 | 42198431.278 | -187356.2395 | 42198015.3557 | -1.5664 | 9 | 26.708 | 1530.2544 | 42198431.278 | -3070.6436 | -33.5672 | 3070.827 | 0.44724 | 0.0019857 | -0.44723 | 2 | 0 | 0 | 0
42.9167 | 154500 | 42198077.2984 | -248769.1106 | 42197344.0113 | -1.5649 | 9 | 26.7094 | 1530.3378 | 42198077.2984 | -3070.5908 | -42.5119 | 3070.8851 | 0.44724 | 0.0026366 | -0.44724 | 2 | 0 | 0 | 0
42.9222 | 154520 | 42197633.8067 | -310180.9271 | 42196493.7724 | -1.5634 | 9 | 26.7109 | 1530.4212 | 42197633.8067 | -3070.5251 | -51.4568 | 3070.9562 | 0.44725 | 0.0032876 | -0.44724 | 2 | 0 | 0 | 0
42.9278 | 154540 | 42197100.8021 | -371591.4285 | 42195464.6367 | -1.562 | 9 | 26.7123 | 1530.5046 | 42197100.8021 | -3070.4463 | -60.4017 | 3071.0404 | 0.44727 | 0.0039387 | -0.44725 | 2 | 0 | 0 | 0
42.9333 | 154560 | 42196478.2832 | -433000.3544 | 42194256.602 | -1.5605 | 9 | 26.7138 | 1530.588 | 42196478.2832 | -3070.3545 | -69.3468 | 3071.1375 | 0.44728 | 0.0045898 | -0.44725 | 2 | 0 | 0 | 0
42.9389 | 154580 | 42195766.2488 | -494407.4445 | 42192869.6654 | -1.5591 | 9 | 26.7153 | 1530.6713 | 42195766.2488 | -3070.2497 | -78.2921 | 3071.2478 | 0.44729 | 0.0052409 | -0.44726 | 2 | 0 | 0 | 0
42.9444 | 154600 | 42194964.6975 | -555812.4382 | 42191303.8238 | -1.5576 | 9 | 26.7167 | 1530.7547 | 42194964.6975 | -3070.1318 | -87.2375 | 3071.371 | 0.44731 | 0.0058922 | -0.44727 | 2 | 0 | 0 | 0
42.95 | 154620 | 42194073.6274 | -617215.0749 | 42189559.0736 | -1.5562 | 9 | 26.7182 | 1530.8382 | 42194073.6274 | -3070.001 | -96.1831 | 3071.5073 | 0.44733 | 0.0065435 | -0.44728 | 2 | 0 | 0 | 0
42.9556 | 154640 | 42193093.0367 | -678615.0943 | 42187635.4109 | -1.5547 | 9 | 26.7196 | 1530.9216 | 42193093.0367 | -3069.8571 | -105.129 | 3071.6566 | 0.44735 | 0.007195 | -0.44729 | 2 | 0 | 0 | 0
42.9611 | 154660 | 42192022.9234 | -740012.2357 | 42185532.8313 | -1.5533 | 9 | 26.7211 | 1531.005 | 42192022.9234 | -3069.7001 | -114.0751 | 3071.819 | 0.44737 | 0.0078465 | -0.4473 | 2 | 0 | 0 | 0
42.9667 | 154680 | 42190863.285 | -801406.2385 | 42183251.3301 | -1.5518 | 9 | 26.7225 | 1531.0884 | 42190863.285 | -3069.5302 | -123.0214 | 3071.9944 | 0.4474 | 0.0084982 | -0.44732 | 2 | 0 | 0 | 0
42.9722 | 154700 | 42189614.1193 | -862796.842 | 42180790.9023 | -1.5503 | 9 | 26.724 | 1531.1718 | 42189614.1193 | -3069.3472 | -131.968 | 3072.1829 | 0.44742 | 0.00915 | -0.44733 | 2 | 0 | 0 | 0
42.9778 | 154720 | 42188275.4235 | -924183.7854 | 42178151.5425 | -1.5489 | 9 | 26.7254 | 1531.2552 | 42188275.4235 | -3069.1511 | -140.9149 | 3072.3844 | 0.44745 | 0.009802 | -0.44734 | 2 | 0 | 0 | 0
42.9833 | 154740 | 42186847.1948 | -985566.8081 | 42175333.2447 | -1.5474 | 9 | 26.7269 | 1531.3387 | 42186847.1948 | -3068.9421 | -149.8621 | 3072.5989 | 0.44748 | 0.010454 | -0.44736 | 2 | 0 | 0 | 0
42.9889 | 154760 | 42185329.4301 | -1046945.6492 | 42172336.0028 | -1.546 | 9 | 26.7284 | 1531.4221 | 42185329.4301 | -3068.7199 | -158.8096 | 3072.8265 | 0.44751 | 0.011106 | -0.44738 | 2 | 0 | 0 | 0
42.9944 | 154780 | 42183722.1262 | -1108320.0477 | 42169159.8102 | -1.5445 | 9 | 26.7298 | 1531.5055 | 42183722.1262 | -3068.4848 | -167.7575 | 3073.0671 | 0.44755 | 0.011759 | -0.44739 | 2 | 0 | 0 | 0
43 | 154800 | 42182025.2798 | -1169689.7428 | 42165804.6598 | -1.5431 | 9 | 26.7313 | 1531.589 | 42182025.2798 | -3068.2365 | -176.7058 | 3073.3207 | 0.44758 | 0.012411 | -0.44741 | 2 | 0 | 0 | 0
43.0056 | 154820 | 42180238.8871 | -1231054.4733 | 42162270.5444 | -1.5416 | 9 | 26.7327 | 1531.6724 | 42180238.8871 | -3067.9752 | -185.6544 | 3073.5874 | 0.44762 | 0.013064 | -0.44743 | 2 | 0 | 0 | 0
43.0111 | 154840 | 42178362.9445 | -1292413.9782 | 42158557.4562 | -1.5401 | 9 | 26.7342 | 1531.7559 | 42178362.9445 | -3067.7009 | -194.6035 | 3073.8672 | 0.44766 | 0.013717 | -0.44745 | 2 | 0 | 0 | 0
43.0167 | 154860 | 42176397.4479 | -1353767.9962 | 42154665.3871 | -1.5387 | 9 | 26.7356 | 1531.8394 | 42176397.4479 | -3067.4135 | -203.5529 | 3074.1599 | 0.4477 | 0.01437 | -0.44747 | 2 | 0 | 0 | 0
43.0222 | 154880 | 42174342.3931 | -1415116.2661 | 42150594.3285 | -1.5372 | 9 | 26.7371 | 1531.9229 | 42174342.3931 | -3067.113 | -212.5028 | 3074.4658 | 0.44775 | 0.015024 | -0.4475 | 2 | 0 | 0 | 0
43.0278 | 154900 | 42172197.7759 | -1476458.5265 | 42146344.2717 | -1.5358 | 9 | 26.7386 | 1532.0063 | 42172197.7759 | -3066.7995 | -221.4532 | 3074.7846 | 0.44779 | 0.015677 | -0.44752 | 2 | 0 | 0 | 0
43.0333 | 154920 | 42169963.5915 | -1537794.516 | 42141915.2073 | -1.5343 | 9 | 26.74 | 1532.0898 | 42169963.5915 | -3066.4728 | -230.4041 | 3075.1165 | 0.44784 | 0.016331 | -0.44754 | 2 | 0 | 0 | 0
43.0389 | 154940 | 42167639.8354 | -1599123.9729 | 42137307.1257 | -1.5329 | 9 | 26.7415 | 1532.1733 | 42167639.8354 | -3066.1331 | -239.3554 | 3075.4615 | 0.44789 | 0.016985 | -0.44757 | 2 | 0 | 0 | 0
43.0444 | 154960 | 42165226.5025 | -1660446.6358 | 42132520.0169 | -1.5314 | 9 | 26.7429 | 1532.2569 | 42165226.5025 | -3065.7803 | -248.3073 | 3075.8195 | 0.44794 | 0.01764 | -0.44759 | 2 | 0 | 0 | 0
43.05 | 154980 | 42162723.5877 | -1721762.2427 | 42127553.8705 | -1.5299 | 9 | 26.7444 | 1532.3404 | 42162723.5877 | -3065.4145 | -257.2597 | 3076.1906 | 0.44799 | 0.018294 | -0.44762 | 2 | 0 | 0 | 0
43.0556 | 155000 | 42160131.0857 | -1783070.5319 | 42122408.6757 | -1.5285 | 9 | 26.7458 | 1532.4239 | 42160131.0857 | -3065.0355 | -266.2127 | 3076.5747 | 0.44805 | 0.018949 | -0.44765 | 2 | 0 | 0 | 0
43.0611 | 155020 | 42157448.991 | -1844371.2414 | 42117084.4213 | -1.527 | 9 | 26.7473 | 1532.5075 | 42157448.991 | -3064.6434 | -275.1663 | 3076.9718 | 0.44811 | 0.019604 | -0.44768 | 2 | 0 | 0 | 0
43.0667 | 155040 | 42154677.2979 | -1905664.1091 | 42111581.0959 | -1.5256 | 9 | 26.7488 | 1532.591 | 42154677.2979 | -3064.2382 | -284.1204 | 3077.382 | 0.44817 | 0.02026 | -0.44771 | 2 | 0 | 0 | 0
43.0722 | 155060 | 42151816.0005 | -1966948.8728 | 42105898.6874 | -1.5241 | 9 | 26.7502 | 1532.6746 | 42151816.0005 | -3063.8199 | -293.0752 | 3077.8053 | 0.44823 | 0.020916 | -0.44774 | 2 | 0 | 0 | 0
43.0778 | 155080 | 42148865.0928 | -2028225.2702 | 42100037.1836 | -1.5227 | 9 | 26.7517 | 1532.7582 | 42148865.0928 | -3063.3884 | -302.0306 | 3078.2416 | 0.44829 | 0.021572 | -0.44777 | 2 | 0 | 0 | 0
43.0833 | 155100 | 42145824.5684 | -2089493.0388 | 42093996.5719 | -1.5212 | 9 | 26.7531 | 1532.8418 | 42145824.5684 | -3062.9439 | -310.9866 | 3078.6909 | 0.44835 | 0.022228 | -0.4478 | 2 | 0 | 0 | 0
43.0889 | 155120 | 42142694.4209 | -2150751.9161 | 42087776.839 | -1.5197 | 9 | 26.7546 | 1532.9254 | 42142694.4209 | -3062.4862 | -319.9434 | 3079.1533 | 0.44842 | 0.022885 | -0.44784 | 2 | 0 | 0 | 0
43.0944 | 155140 | 42139474.6437 | -2212001.6393 | 42081377.9717 | -1.5183 | 9 | 26.7561 | 1533.009 | 42139474.6437 | -3062.0153 | -328.9008 | 3079.6288 | 0.44849 | 0.023542 | -0.44787 | 2 | 0 | 0 | 0
43.1 | 155160 | 42136165.2299 | -2273241.9456 | 42074799.956 | -1.5168 | 9 | 26.7575 | 1533.0926 | 42136165.2299 | -3061.5313 | -337.8589 | 3080.1173 | 0.44856 | 0.0242 | -0.44791 | 2 | 0 | 0 | 0
43.1056 | 155180 | 42132766.1725 | -2334472.572 | 42068042.7779 | -1.5154 | 9 | 26.759 | 1533.1762 | 42132766.1725 | -3061.0342 | -346.8178 | 3080.6189 | 0.44863 | 0.024858 | -0.44794 | 2 | 0 | 0 | 0
43.1111 | 155200 | 42129277.4643 | -2395693.2554 | 42061106.4226 | -1.5139 | 9 | 26.7604 | 1533.2599 | 42129277.4643 | -3060.5239 | -355.7774 | 3081.1335 | 0.44871 | 0.025516 | -0.44798 | 2 | 0 | 0 | 0
43.1167 | 155220 | 42125699.0978 | -2456903.7325 | 42053990.8752 | -1.5124 | 9 | 26.7619 | 1533.3436 | 42125699.0978 | -3060.0004 | -364.7377 | 3081.6612 | 0.44878 | 0.026174 | -0.44802 | 2 | 0 | 0 | 0
43.1222 | 155240 | 42122031.0655 | -2518103.7397 | 42046696.1204 | -1.511 | 9 | 26.7634 | 1533.4273 | 42122031.0655 | -3059.4637 | -373.6989 | 3082.202 | 0.44886 | 0.026833 | -0.44806 | 2 | 0 | 0 | 0
43.1278 | 155260 | 42118273.3595 | -2579293.0137 | 42039222.1424 | -1.5095 | 9 | 26.7648 | 1533.5109 | 42118273.3595 | -3058.9138 | -382.6609 | 3082.7558 | 0.44894 | 0.027493 | -0.4481 | 2 | 0 | 0 | 0
43.1333 | 155280 | 42114425.972 | -2640471.2905 | 42031568.9252 | -1.5081 | 9 | 26.7663 | 1533.5947 | 42114425.972 | -3058.3508 | -391.6236 | 3083.3227 | 0.44902 | 0.028153 | -0.44814 | 2 | 0 | 0 | 0
43.1389 | 155300 | 42110488.8946 | -2701638.3062 | 42023736.4522 | -1.5066 | 9 | 26.7677 | 1533.6784 | 42110488.8946 | -3057.7745 | -400.5873 | 3083.9026 | 0.44911 | 0.028813 | -0.44818 | 2 | 0 | 0 | 0
43.1444 | 155320 | 42106462.1191 | -2762793.7968 | 42015724.7066 | -1.5051 | 9 | 26.7692 | 1533.7621 | 42106462.1191 | -3057.1851 | -409.5518 | 3084.4956 | 0.44919 | 0.029474 | -0.44822 | 2 | 0 | 0 | 0
43.15 | 155340 | 42102345.6368 | -2823937.498 | 42007533.6711 | -1.5037 | 9 | 26.7707 | 1533.8459 | 42102345.6368 | -3056.5824 | -418.5171 | 3085.1017 | 0.44928 | 0.030135 | -0.44827 | 2 | 0 | 0 | 0
43.1556 | 155360 | 42098139.4392 | -2885069.1453 | 41999163.3282 | -1.5022 | 9 | 26.7721 | 1533.9297 | 42098139.4392 | -3055.9664 | -427.4834 | 3085.7208 | 0.44937 | 0.030796 | -0.44831 | 2 | 0 | 0 | 0
43.1611 | 155380 | 42093843.5171 | -2946188.4741 | 41990613.6597 | -1.5007 | 9 | 26.7736 | 1534.0135 | 42093843.5171 | -3055.3373 | -436.4506 | 3086.353 | 0.44946 | 0.031458 | -0.44836 | 2 | 0 | 0 | 0
43.1667 | 155400 | 42089457.8615 | -3007295.2196 | 41981884.6473 | -1.4993 | 9 | 26.775 | 1534.0973 | 42089457.8615 | -3054.6949 | -445.4188 | 3086.9983 | 0.44956 | 0.032121 | -0.44841 | 2 | 0 | 0 | 0
43.1722 | 155420 | 42084982.4631 | -3068389.1168 | 41972976.2722 | -1.4978 | 9 | 26.7765 | 1534.1811 | 42084982.4631 | -3054.0392 | -454.3878 | 3087.6567 | 0.44965 | 0.032784 | -0.44845 | 2 | 0 | 0 | 0
43.1778 | 155440 | 42080417.3124 | -3129469.9005 | 41963888.5153 | -1.4964 | 9 | 26.778 | 1534.265 | 42080417.3124 | -3053.3702 | -463.3579 | 3088.3281 | 0.44975 | 0.033447 | -0.4485 | 2 | 0 | 0 | 0
43.1833 | 155460 | 42075762.3996 | -3190537.3053 | 41954621.357 | -1.4949 | 9 | 26.7794 | 1534.3488 | 42075762.3996 | -3052.688 | -472.329 | 3089.0126 | 0.44985 | 0.034111 | -0.44855 | 2 | 0 | 0 | 0
43.1889 | 155480 | 42071017.7149 | -3251591.0655 | 41945174.7775 | -1.4934 | 9 | 26.7809 | 1534.4327 | 42071017.7149 | -3051.9925 | -481.3011 | 3089.7102 | 0.44995 | 0.034776 | -0.4486 | 2 | 0 | 0 | 0
43.1944 | 155500 | 42066183.2482 | -3312630.9155 | 41935548.7563 | -1.492 | 9 | 26.7824 | 1534.5166 | 42066183.2482 | -3051.2837 | -490.2742 | 3090.4208 | 0.45005 | 0.035441 | -0.44866 | 2 | 0 | 0 | 0
43.2 | 155520 | 42061258.9893 | -3373656.5891 | 41925743.2729 | -1.4905 | 9 | 26.7838 | 1534.6005 | 42061258.9893 | -3050.5616 | -499.2483 | 3091.1446 | 0.45016 | 0.036106 | -0.44871 | 2 | 0 | 0 | 0
43.2056 | 155540 | 42056244.9276 | -3434667.8201 | 41915758.3061 | -1.489 | 9 | 26.7853 | 1534.6845 | 42056244.9276 | -3049.8261 | -508.2236 | 3091.8814 | 0.45027 | 0.036773 | -0.44876 | 2 | 0 | 0 | 0
43.2111 | 155560 | 42051141.0525 | -3495664.3421 | 41905593.8346 | -1.4876 | 9 | 26.7868 | 1534.7684 | 42051141.0525 | -3049.0773 | -517.1999 | 3092.6313 | 0.45038 | 0.037439 | -0.44882 | 2 | 0 | 0 | 0
43.2167 | 155580 | 42045947.3533 | -3556645.8885 | 41895249.8364 | -1.4861 | 9 | 26.7882 | 1534.8524 | 42045947.3533 | -3048.3152 | -526.1773 | 3093.3943 | 0.45049 | 0.038106 | -0.44887 | 2 | 0 | 0 | 0
43.2222 | 155600 | 42040663.8187 | -3617612.1923 | 41884726.2895 | -1.4846 | 9 | 26.7897 | 1534.9364 | 42040663.8187 | -3047.5397 | -535.1559 | 3094.1703 | 0.4506 | 0.038774 | -0.44893 | 2 | 0 | 0 | 0
43.2278 | 155620 | 42035290.4378 | -3678562.9863 | 41874023.1712 | -1.4832 | 9 | 26.7912 | 1535.0205 | 42035290.4378 | -3046.7509 | -544.1356 | 3094.9595 | 0.45072 | 0.039443 | -0.44899 | 2 | 0 | 0 | 0
43.2333 | 155640 | 42029827.1989 | -3739498.0034 | 41863140.4585 | -1.4817 | 9 | 26.7926 | 1535.1045 | 42029827.1989 | -3045.9486 | -553.1165 | 3095.7618 | 0.45083 | 0.040112 | -0.44904 | 2 | 0 | 0 | 0
43.2389 | 155660 | 42024274.0905 | -3800416.9757 | 41852078.1281 | -1.4802 | 9 | 26.7941 | 1535.1886 | 42024274.0905 | -3045.133 | -562.0986 | 3096.5771 | 0.45095 | 0.040781 | -0.4491 | 2 | 0 | 0 | 0
43.2444 | 155680 | 42018631.1008 | -3861319.6355 | 41840836.1563 | -1.4788 | 9 | 26.7956 | 1535.2727 | 42018631.1008 | -3044.304 | -571.0819 | 3097.4055 | 0.45107 | 0.041451 | -0.44916 | 2 | 0 | 0 | 0
43.25 | 155700 | 42012898.2179 | -3922205.7148 | 41829414.519 | -1.4773 | 9 | 26.797 | 1535.3568 | 42012898.2179 | -3043.4615 | -580.0664 | 3098.2471 | 0.4512 | 0.042122 | -0.44923 | 2 | 0 | 0 | 0
43.2556 | 155720 | 42007075.4295 | -3983074.9451 | 41817813.1916 | -1.4758 | 9 | 26.7985 | 1535.4409 | 42007075.4295 | -3042.6056 | -589.0521 | 3099.1017 | 0.45132 | 0.042794 | -0.44929 | 2 | 0 | 0 | 0
43.2611 | 155740 | 42001162.7233 | -4043927.0578 | 41806032.1492 | -1.4744 | 9 | 26.8 | 1535.5251 | 42001162.7233 | -3041.7363 | -598.0391 | 3099.9695 | 0.45145 | 0.043466 | -0.44935 | 2 | 0 | 0 | 0
43.2667 | 155760 | 41995160.0868 | -4104761.7842 | 41794071.3667 | -1.4729 | 9 | 26.8014 | 1535.6093 | 41995160.0868 | -3040.8535 | -607.0274 | 3100.8503 | 0.45158 | 0.044139 | -0.44941 | 2 | 0 | 0 | 0
43.2722 | 155780 | 41989067.5071 | -4165578.8551 | 41781930.8184 | -1.4714 | 9 | 26.8029 | 1535.6935 | 41989067.5071 | -3039.9573 | -616.017 | 3101.7442 | 0.45171 | 0.044812 | -0.44948 | 2 | 0 | 0 | 0
43.2778 | 155800 | 41982884.9713 | -4226378.001 | 41769610.4783 | -1.47 | 9 | 26.8044 | 1535.7777 | 41982884.9713 | -3039.0476 | -625.0079 | 3102.6513 | 0.45184 | 0.045486 | -0.44955 | 2 | 0 | 0 | 0
43.2833 | 155820 | 41976612.4663 | -4287158.9524 | 41757110.3199 | -1.4685 | 9 | 26.8058 | 1535.862 | 41976612.4663 | -3038.1243 | -634.0002 | 3103.5715 | 0.45198 | 0.046161 | -0.44961 | 2 | 0 | 0 | 0
43.2889 | 155840 | 41970249.9789 | -4347921.4393 | 41744430.3165 | -1.467 | 9 | 26.8073 | 1535.9462 | 41970249.9789 | -3037.1876 | -642.9938 | 3104.5047 | 0.45211 | 0.046837 | -0.44968 | 2 | 0 | 0 | 0
43.2944 | 155860 | 41963797.4953 | -4408665.1915 | 41731570.4409 | -1.4655 | 9 | 26.8088 | 1536.0306 | 41963797.4953 | -3036.2373 | -651.9888 | 3105.4511 | 0.45225 | 0.047513 | -0.44975 | 2 | 0 | 0 | 0
43.3 | 155880 | 41957255.0021 | -4469389.9384 | 41718530.6655 | -1.4641 | 9 | 26.8103 | 1536.1149 | 41957255.0021 | -3035.2735 | -660.9852 | 3106.4106 | 0.45239 | 0.04819 | -0.44982 | 2 | 0 | 0 | 0
43.3056 | 155900 | 41950622.4852 | -4530095.4093 | 41705310.9625 | -1.4626 | 9 | 26.8117 | 1536.1993 | 41950622.4852 | -3034.2962 | -669.9829 | 3107.3832 | 0.45254 | 0.048868 | -0.44989 | 2 | 0 | 0 | 0
43.3111 | 155920 | 41943899.9306 | -4590781.3332 | 41691911.3035 | -1.4611 | 9 | 26.8132 | 1536.2836 | 41943899.9306 | -3033.3053 | -678.9822 | 3108.369 | 0.45268 | 0.049546 | -0.44996 | 2 | 0 | 0 | 0
43.3167 | 155940 | 41937087.324 | -4651447.4385 | 41678331.6598 | -1.4597 | 9 | 26.8147 | 1536.3681 | 41937087.324 | -3032.3008 | -687.9829 | 3109.3678 | 0.45283 | 0.050225 | -0.45003 | 2 | 0 | 0 | 0
43.3222 | 155960 | 41930184.6509 | -4712093.4537 | 41664572.0024 | -1.4582 | 9 | 26.8162 | 1536.4525 | 41930184.6509 | -3031.2827 | -696.985 | 3110.3798 | 0.45298 | 0.050905 | -0.45011 | 2 | 0 | 0 | 0
43.3278 | 155980 | 41923191.8967 | -4772719.1068 | 41650632.3018 | -1.4567 | 9 | 26.8176 | 1536.537 | 41923191.8967 | -3030.2509 | -705.9887 | 3111.4049 | 0.45313 | 0.051586 | -0.45018 | 2 | 0 | 0 | 0
43.3333 | 156000 | 41916109.0465 | -4833324.1253 | 41636512.5281 | -1.4552 | 9 | 26.8191 | 1536.6215 | 41916109.0465 | -3029.2056 | -714.9938 | 3112.4432 | 0.45328 | 0.052268 | -0.45026 | 2 | 0 | 0 | 0
43.3389 | 156020 | 41908936.0853 | -4893908.2368 | 41622212.6511 | -1.4538 | 9 | 26.8206 | 1536.706 | 41908936.0853 | -3028.1466 | -724.0005 | 3113.4946 | 0.45344 | 0.05295 | -0.45033 | 2 | 0 | 0 | 0
43.3444 | 156040 | 41901672.9979 | -4954471.1684 | 41607732.6403 | -1.4523 | 9 | 26.8221 | 1536.7906 | 41901672.9979 | -3027.0739 | -733.0088 | 3114.5591 | 0.45359 | 0.053633 | -0.45041 | 2 | 0 | 0 | 0
43.35 | 156060 | 41894319.7688 | -5015012.6466 | 41593072.4645 | -1.4508 | 9 | 26.8235 | 1536.8752 | 41894319.7688 | -3025.9876 | -742.0186 | 3115.6368 | 0.45375 | 0.054317 | -0.45049 | 2 | 0 | 0 | 0
43.3556 | 156080 | 41886876.3823 | -5075532.398 | 41578232.0926 | -1.4493 | 9 | 26.825 | 1536.9598 | 41886876.3823 | -3024.8875 | -751.03 | 3116.7276 | 0.45391 | 0.055002 | -0.45057 | 2 | 0 | 0 | 0
43.3611 | 156100 | 41879342.8228 | -5136030.1486 | 41563211.4926 | -1.4478 | 9 | 26.8265 | 1537.0444 | 41879342.8228 | -3023.7738 | -760.043 | 3117.8315 | 0.45408 | 0.055688 | -0.45065 | 2 | 0 | 0 | 0
43.3667 | 156120 | 41871719.0742 | -5196505.6242 | 41548010.6326 | -1.4464 | 9 | 26.828 | 1537.1291 | 41871719.0742 | -3022.6463 | -769.0576 | 3118.9486 | 0.45424 | 0.056374 | -0.45073 | 2 | 0 | 0 | 0
43.3722 | 156140 | 41864005.1202 | -5256958.5502 | 41532629.4798 | -1.4449 | 9 | 26.8294 | 1537.2138 | 41864005.1202 | -3021.5051 | -778.0739 | 3120.0788 | 0.45441 | 0.057061 | -0.45081 | 2 | 0 | 0 | 0
43.3778 | 156160 | 41856200.9447 | -5317388.6516 | 41517068.0016 | -1.4434 | 9 | 26.8309 | 1537.2985 | 41856200.9447 | -3020.3501 | -787.0919 | 3121.2222 | 0.45458 | 0.05775 | -0.4509 | 2 | 0 | 0 | 0
43.3833 | 156180 | 41848306.5308 | -5377795.6532 | 41501326.1645 | -1.4419 | 9 | 26.8324 | 1537.3833 | 41848306.5308 | -3019.1813 | -796.1115 | 3122.3788 | 0.45475 | 0.058439 | -0.45098 | 2 | 0 | 0 | 0
43.3889 | 156200 | 41840321.862 | -5438179.2793 | 41485403.9349 | -1.4405 | 9 | 26.8339 | 1537.4681 | 41840321.862 | -3017.9987 | -805.1328 | 3123.5485 | 0.45493 | 0.059129 | -0.45107 | 2 | 0 | 0 | 0
43.3944 | 156220 | 41832246.9212 | -5498539.2539 | 41469301.2787 | -1.439 | 9 | 26.8354 | 1537.553 | 41832246.9212 | -3016.8023 | -814.1559 | 3124.7314 | 0.4551 | 0.05982 | -0.45115 | 2 | 0 | 0 | 0
43.4 | 156240 | 41824081.6913 | -5558875.3006 | 41453018.1616 | -1.4375 | 9 | 26.8368 | 1537.6378 | 41824081.6913 | -3015.5921 | -823.1806 | 3125.9274 | 0.45528 | 0.060511 | -0.45124 | 2 | 0 | 0 | 0
43.4056 | 156260 | 41815826.1549 | -5619187.1428 | 41436554.5487 | -1.436 | 9 | 26.8383 | 1537.7227 | 41815826.1549 | -3014.368 | -832.2072 | 3127.1366 | 0.45546 | 0.061204 | -0.45133 | 2 | 0 | 0 | 0
43.4111 | 156280 | 41807480.2946 | -5679474.5032 | 41419910.4049 | -1.4345 | 9 | 26.8398 | 1537.8077 | 41807480.2946 | -3013.1301 | -841.2355 | 3128.359 | 0.45564 | 0.061898 | -0.45142 | 2 | 0 | 0 | 0
43.4167 | 156300 | 41799044.0925 | -5739737.1044 | 41403085.6944 | -1.433 | 9 | 26.8413 | 1537.8926 | 41799044.0925 | -3011.8782 | -850.2656 | 3129.5945 | 0.45582 | 0.062593 | -0.45151 | 2 | 0 | 0 | 0
43.4222 | 156320 | 41790517.5309 | -5799974.6686 | 41386080.3815 | -1.4316 | 9 | 26.8428 | 1537.9777 | 41790517.5309 | -3010.6124 | -859.2976 | 3130.8433 | 0.45601 | 0.063288 | -0.4516 | 2 | 0 | 0 | 0
43.4278 | 156340 | 41781900.5915 | -5860186.9175 | 41368894.4297 | -1.4301 | 9 | 26.8443 | 1538.0627 | 41781900.5915 | -3009.3327 | -868.3314 | 3132.1052 | 0.4562 | 0.063985 | -0.45169 | 2 | 0 | 0 | 0
43.4333 | 156360 | 41773193.2562 | -5920373.5725 | 41351527.8022 | -1.4286 | 9 | 26.8457 | 1538.1478 | 41773193.2562 | -3008.0391 | -877.367 | 3133.3803 | 0.45639 | 0.064682 | -0.45178 | 2 | 0 | 0 | 0
43.4389 | 156380 | 41764395.5063 | -5980534.3545 | 41333980.4621 | -1.4271 | 9 | 26.8472 | 1538.2329 | 41764395.5063 | -3006.7315 | -886.4045 | 3134.6686 | 0.45658 | 0.065381 | -0.45188 | 2 | 0 | 0 | 0
43.4444 | 156400 | 41755507.3233 | -6040668.9841 | 41316252.3718 | -1.4256 | 9 | 26.8487 | 1538.318 | 41755507.3233 | -3005.4099 | -895.4439 | 3135.9701 | 0.45678 | 0.066081 | -0.45197 | 2 | 0 | 0 | 0
43.45 | 156420 | 41746528.6882 | -6100777.1815 | 41298343.4934 | -1.4241 | 9 | 26.8502 | 1538.4032 | 41746528.6882 | -3004.0742 | -904.4852 | 3137.2848 | 0.45697 | 0.066781 | -0.45207 | 2 | 0 | 0 | 0
43.4556 | 156440 | 41737459.5821 | -6160858.6664 | 41280253.7887 | -1.4226 | 9 | 26.8517 | 1538.4884 | 41737459.5821 | -3002.7246 | -913.5285 | 3138.6126 | 0.45717 | 0.067483 | -0.45216 | 2 | 0 | 0 | 0
43.4611 | 156460 | 41728299.9855 | -6220913.1581 | 41261983.219 | -1.4212 | 9 | 26.8532 | 1538.5737 | 41728299.9855 | -3001.3609 | -922.5737 | 3139.9537 | 0.45737 | 0.068186 | -0.45226 | 2 | 0 | 0 | 0
43.4667 | 156480 | 41719049.8792 | -6280940.3757 | 41243531.7453 | -1.4197 | 9 | 26.8547 | 1538.659 | 41719049.8792 | -2999.9831 | -931.6209 | 3141.308 | 0.45757 | 0.068889 | -0.45236 | 2 | 0 | 0 | 0
43.4722 | 156500 | 41709709.2435 | -6340940.0375 | 41224899.3281 | -1.4182 | 9 | 26.8562 | 1538.7443 | 41709709.2435 | -2998.5912 | -940.67 | 3142.6755 | 0.45778 | 0.069594 | -0.45246 | 2 | 0 | 0 | 0
43.4778 | 156520 | 41700278.0584 | -6400911.8617 | 41206085.9278 | -1.4167 | 9 | 26.8576 | 1538.8297 | 41700278.0584 | -2997.1852 | -949.7212 | 3144.0562 | 0.45799 | 0.0703 | -0.45256 | 2 | 0 | 0 | 0
43.4833 | 156540 | 41690756.3042 | -6460855.5659 | 41187091.5041 | -1.4152 | 9 | 26.8591 | 1538.9151 | 41690756.3042 | -2995.7651 | -958.7744 | 3145.4502 | 0.4582 | 0.071007 | -0.45266 | 2 | 0 | 0 | 0
43.4889 | 156560 | 41681143.9604 | -6520770.8673 | 41167916.0165 | -1.4137 | 9 | 26.8606 | 1539.0006 | 41681143.9604 | -2994.3308 | -967.8296 | 3146.8573 | 0.45841 | 0.071715 | -0.45276 | 2 | 0 | 0 | 0
43.4944 | 156580 | 41671441.0067 | -6580657.4827 | 41148559.424 | -1.4122 | 9 | 26.8621 | 1539.0861 | 41671441.0067 | -2992.8823 | -976.8869 | 3148.2777 | 0.45862 | 0.072424 | -0.45287 | 2 | 0 | 0 | 0
43.5 | 156600 | 41661647.4225 | -6640515.1285 | 41129021.6853 | -1.4107 | 9 | 26.8636 | 1539.1716 | 41661647.4225 | -2991.4196 | -985.9463 | 3149.7113 | 0.45884 | 0.073135 | -0.45297 | 2 | 0 | 0 | 0
43.5056 | 156620 | 41651763.1871 | -6700343.5204 | 41109302.7586 | -1.4092 | 9 | 26.8651 | 1539.2572 | 41651763.1871 | -2989.9427 | -995.0078 | 3151.1582 | 0.45905 | 0.073846 | -0.45308 | 2 | 0 | 0 | 0
43.5111 | 156640 | 41641788.2794 | -6760142.3738 | 41089402.602 | -1.4077 | 9 | 26.8666 | 1539.3428 | 41641788.2794 | -2988.4515 | -1004.0715 | 3152.6183 | 0.45927 | 0.074559 | -0.45318 | 2 | 0 | 0 | 0
43.5167 | 156660 | 41631722.6783 | -6819911.4039 | 41069321.1729 | -1.4062 | 9 | 26.8681 | 1539.4284 | 41631722.6783 | -2986.9461 | -1013.1372 | 3154.0916 | 0.4595 | 0.075272 | -0.45329 | 2 | 0 | 0 | 0
43.5222 | 156680 | 41621566.3624 | -6879650.325 | 41049058.4285 | -1.4047 | 9 | 26.8696 | 1539.5141 | 41621566.3624 | -2985.4263 | -1022.2052 | 3155.5782 | 0.45972 | 0.075987 | -0.4534 | 2 | 0 | 0 | 0
43.5278 | 156700 | 41611319.3102 | -6939358.8511 | 41028614.3255 | -1.4032 | 9 | 26.8711 | 1539.5998 | 41611319.3102 | -2983.8922 | -1031.2753 | 3157.078 | 0.45995 | 0.076703 | -0.45351 | 2 | 0 | 0 | 0
43.5333 | 156720 | 41600981.4999 | -6999036.6959 | 41007988.8203 | -1.4018 | 9 | 26.8726 | 1539.6856 | 41600981.4999 | -2982.3438 | -1040.3476 | 3158.5911 | 0.46017 | 0.077421 | -0.45362 | 2 | 0 | 0 | 0
43.5389 | 156740 | 41590552.9096 | -7058683.5723 | 40987181.8689 | -1.4003 | 9 | 26.8741 | 1539.7714 | 41590552.9096 | -2980.781 | -1049.4221 | 3160.1175 | 0.46041 | 0.078139 | -0.45373 | 2 | 0 | 0 | 0
43.5444 | 156760 | 41580033.5172 | -7118299.193 | 40966193.4269 | -1.3988 | 9 | 26.8756 | 1539.8573 | 41580033.5172 | -2979.2039 | -1058.4989 | 3161.6571 | 0.46064 | 0.078859 | -0.45384 | 2 | 0 | 0 | 0
43.55 | 156780 | 41569423.3003 | -7177883.27 | 40945023.4495 | -1.3973 | 9 | 26.8771 | 1539.9432 | 41569423.3003 | -2977.6123 | -1067.5779 | 3163.21 | 0.46087 | 0.07958 | -0.45395 | 2 | 0 | 0 | 0
43.5556 | 156800 | 41558722.2364 | -7237435.515 | 40923671.8916 | -1.3958 | 9 | 26.8786 | 1540.0292 | 41558722.2364 | -2976.0062 | -1076.6592 | 3164.7761 | 0.46111 | 0.080302 | -0.45407 | 2 | 0 | 0 | 0
43.5611 | 156820 | 41547930.3029 | -7296955.6391 | 40902138.7076 | -1.3943 | 9 | 26.8801 | 1540.1152 | 41547930.3029 | -2974.3857 | -1085.7428 | 3166.3556 | 0.46135 | 0.081026 | -0.45418 | 2 | 0 | 0 | 0
43.5667 | 156840 | 41537047.4769 | -7356443.3528 | 40880423.8517 | -1.3928 | 9 | 26.8816 | 1540.2012 | 41537047.4769 | -2972.7507 | -1094.8287 | 3167.9483 | 0.46159 | 0.081751 | -0.4543 | 2 | 0 | 0 | 0
43.5722 | 156860 | 41526073.7351 | -7415898.3663 | 40858527.2774 | -1.3912 | 9 | 26.8831 | 1540.2873 | 41526073.7351 | -2971.1011 | -1103.917 | 3169.5543 | 0.46184 | 0.082477 | -0.45441 | 2 | 0 | 0 | 0
43.5778 | 156880 | 41515009.0545 | -7475320.389 | 40836448.9381 | -1.3897 | 9 | 26.8846 | 1540.3734 | 41515009.0545 | -2969.4371 | -1113.0076 | 3171.1736 | 0.46208 | 0.083204 | -0.45453 | 2 | 0 | 0 | 0
43.5833 | 156900 | 41503853.4115 | -7534709.1302 | 40814188.7868 | -1.3882 | 9 | 26.8861 | 1540.4596 | 41503853.4115 | -2967.7584 | -1122.1005 | 3172.8063 | 0.46233 | 0.083933 | -0.45465 | 2 | 0 | 0 | 0
43.5889 | 156920 | 41492606.7824 | -7594064.2982 | 40791746.7759 | -1.3867 | 9 | 26.8876 | 1540.5458 | 41492606.7824 | -2966.0651 | -1131.1959 | 3174.4522 | 0.46258 | 0.084663 | -0.45477 | 2 | 0 | 0 | 0
43.5944 | 156940 | 41481269.1434 | -7653385.6012 | 40769122.8577 | -1.3852 | 9 | 26.8891 | 1540.6321 | 41481269.1434 | -2964.3573 | -1140.2937 | 3176.1114 | 0.46283 | 0.085394 | -0.45489 | 2 | 0 | 0 | 0
43.6 | 156960 | 41469840.4704 | -7712672.7465 | 40746316.9838 | -1.3837 | 9 | 26.8906 | 1540.7184 | 41469840.4704 | -2962.6347 | -1149.3939 | 3177.784 | 0.46309 | 0.086127 | -0.45501 | 2 | 0 | 0 | 0
43.6056 | 156980 | 41458320.7393 | -7771925.4412 | 40723329.1058 | -1.3822 | 9 | 26.8921 | 1540.8048 | 41458320.7393 | -2960.8975 | -1158.4966 | 3179.4698 | 0.46335 | 0.086861 | -0.45513 | 2 | 0 | 0 | 0
43.6111 | 157000 | 41446709.9256 | -7831143.3915 | 40700159.1746 | -1.3807 | 9 | 26.8936 | 1540.8912 | 41446709.9256 | -2959.1456 | -1167.6017 | 3181.169 | 0.46361 | 0.087596 | -0.45526 | 2 | 0 | 0 | 0
43.6167 | 157020 | 41435008.0046 | -7890326.3034 | 40676807.1408 | -1.3792 | 9 | 26.8951 | 1540.9777 | 41435008.0046 | -2957.3789 | -1176.7093 | 3182.8815 | 0.46387 | 0.088333 | -0.45538 | 2 | 0 | 0 | 0
43.6222 | 157040 | 41423214.9516 | -7949473.882 | 40653272.9547 | -1.3777 | 9 | 26.8966 | 1541.0642 | 41423214.9516 | -2955.5975 | -1185.8194 | 3184.6074 | 0.46413 | 0.089071 | -0.45551 | 2 | 0 | 0 | 0
43.6278 | 157060 | 41411330.7416 | -8008585.8322 | 40629556.5661 | -1.3762 | 9 | 26.8982 | 1541.1508 | 41411330.7416 | -2953.8013 | -1194.9321 | 3186.3466 | 0.4644 | 0.089811 | -0.45563 | 2 | 0 | 0 | 0
43.6333 | 157080 | 41399355.3493 | -8067661.8581 | 40605657.9245 | -1.3747 | 9 | 26.8997 | 1541.2374 | 41399355.3493 | -2951.9903 | -1204.0473 | 3188.0992 | 0.46467 | 0.090552 | -0.45576 | 2 | 0 | 0 | 0
43.6389 | 157100 | 41387288.7494 | -8126701.6633 | 40581576.979 | -1.3732 | 9 | 26.9012 | 1541.324 | 41387288.7494 | -2950.1644 | -1213.165 | 3189.8651 | 0.46494 | 0.091294 | -0.45589 | 2 | 0 | 0 | 0
43.6444 | 157120 | 41375130.9163 | -8185704.9508 | 40557313.6783 | -1.3716 | 9 | 26.9027 | 1541.4107 | 41375130.9163 | -2948.3236 | -1222.2854 | 3191.6443 | 0.46521 | 0.092038 | -0.45602 | 2 | 0 | 0 | 0
43.65 | 157140 | 41362881.8242 | -8244671.423 | 40532867.9707 | -1.3701 | 9 | 26.9042 | 1541.4975 | 41362881.8242 | -2946.4679 | -1231.4083 | 3193.437 | 0.46549 | 0.092784 | -0.45615 | 2 | 0 | 0 | 0
43.6556 | 157160 | 41350541.4472 | -8303600.7817 | 40508239.8042 | -1.3686 | 9 | 26.9057 | 1541.5843 | 41350541.4472 | -2944.5973 | -1240.5339 | 3195.243 | 0.46577 | 0.09353 | -0.45628 | 2 | 0 | 0 | 0
43.6611 | 157180 | 41338109.7592 | -8362492.7283 | 40483429.1264 | -1.3671 | 9 | 26.9072 | 1541.6712 | 41338109.7592 | -2942.7118 | -1249.6621 | 3197.0624 | 0.46605 | 0.094279 | -0.45641 | 2 | 0 | 0 | 0
43.6667 | 157200 | 41325586.7337 | -8421346.9633 | 40458435.8843 | -1.3656 | 9 | 26.9088 | 1541.7581 | 41325586.7337 | -2940.8112 | -1258.793 | 3198.8951 | 0.46633 | 0.095029 | -0.45654 | 2 | 0 | 0 | 0
43.6722 | 157220 | 41312972.3442 | -8480163.1869 | 40433260.0249 | -1.3641 | 9 | 26.9103 | 1541.8451 | 41312972.3442 | -2938.8956 | -1267.9265 | 3200.7413 | 0.46661 | 0.09578 | -0.45668 | 2 | 0 | 0 | 0
43.6778 | 157240 | 41300266.5641 | -8538941.0985 | 40407901.4944 | -1.3625 | 9 | 26.9118 | 1541.9321 | 41300266.5641 | -2936.9649 | -1277.0628 | 3202.6009 | 0.4669 | 0.096533 | -0.45681 | 2 | 0 | 0 | 0
43.6833 | 157260 | 41287469.3664 | -8597680.3969 | 40382360.239 | -1.361 | 9 | 26.9133 | 1542.0192 | 41287469.3664 | -2935.0192 | -1286.2017 | 3204.4738 | 0.46719 | 0.097287 | -0.45695 | 2 | 0 | 0 | 0
43.6889 | 157280 | 41274580.724 | -8656380.7803 | 40356636.2043 | -1.3595 | 9 | 26.9148 | 1542.1063 | 41274580.724 | -2933.0583 | -1295.3434 | 3206.3602 | 0.46748 | 0.098043 | -0.45709 | 2 | 0 | 0 | 0
43.6944 | 157300 | 41261600.6095 | -8715041.9463 | 40330729.3355 | -1.358 | 9 | 26.9164 | 1542.1935 | 41261600.6095 | -2931.0823 | -1304.4879 | 3208.26 | 0.46778 | 0.098801 | -0.45722 | 2 | 0 | 0 | 0
43.7 | 157320 | 41248528.9956 | -8773663.5919 | 40304639.5776 | -1.3565 | 9 | 26.9179 | 1542.2808 | 41248528.9956 | -2929.0911 | -1313.6351 | 3210.1732 | 0.46807 | 0.09956 | -0.45736 | 2 | 0 | 0 | 0
43.7056 | 157340 | 41235365.8545 | -8832245.4135 | 40278366.8749 | -1.3549 | 9 | 26.9194 | 1542.3681 | 41235365.8545 | -2927.0847 | -1322.7852 | 3212.0998 | 0.46837 | 0.10032 | -0.4575 | 2 | 0 | 0 | 0
43.7111 | 157360 | 41222111.1583 | -8890787.1067 | 40251911.1717 | -1.3534 | 9 | 26.9209 | 1542.4554 | 41222111.1583 | -2925.063 | -1331.938 | 3214.0399 | 0.46867 | 0.10108 | -0.45764 | 2 | 0 | 0 | 0
43.7167 | 157380 | 41208764.879 | -8949288.3665 | 40225272.4116 | -1.3519 | 9 | 26.9225 | 1542.5428 | 41208764.879 | -2923.026 | -1341.0937 | 3215.9934 | 0.46898 | 0.10185 | -0.45778 | 2 | 0 | 0 | 0
43.7222 | 157400 | 41195326.9884 | -9007748.8874 | 40198450.5381 | -1.3504 | 9 | 26.924 | 1542.6303 | 41195326.9884 | -2920.9738 | -1350.2522 | 3217.9604 | 0.46928 | 0.10261 | -0.45793 | 2 | 0 | 0 | 0
43.7278 | 157420 | 41181797.4579 | -9066168.363 | 40171445.494 | -1.3488 | 9 | 26.9255 | 1542.7178 | 41181797.4579 | -2918.9062 | -1359.4136 | 3219.9408 | 0.46959 | 0.10338 | -0.45807 | 2 | 0 | 0 | 0
43.7333 | 157440 | 41168176.2589 | -9124546.4865 | 40144257.2219 | -1.3473 | 9 | 26.927 | 1542.8054 | 41168176.2589 | -2916.8232 | -1368.5779 | 3221.9347 | 0.4699 | 0.10415 | -0.45821 | 2 | 0 | 0 | 0
43.7389 | 157460 | 41154463.3627 | -9182882.9503 | 40116885.6641 | -1.3458 | 9 | 26.9286 | 1542.8931 | 41154463.3627 | -2914.7248 | -1377.7451 | 3223.942 | 0.47021 | 0.10492 | -0.45836 | 2 | 0 | 0 | 0
43.7444 | 157480 | 41140658.7401 | -9241177.446 | 40089330.7624 | -1.3442 | 9 | 26.9301 | 1542.9808 | 41140658.7401 | -2912.6109 | -1386.9152 | 3225.9628 | 0.47053 | 0.10569 | -0.45851 | 2 | 0 | 0 | 0
43.75 | 157500 | 41126762.362 | -9299429.6648 | 40061592.4582 | -1.3427 | 9 | 26.9316 | 1543.0685 | 41126762.362 | -2910.4816 | -1396.0883 | 3227.9972 | 0.47085 | 0.10647 | -0.45865 | 2 | 0 | 0 | 0
43.7556 | 157520 | 41112774.199 | -9357639.2971 | 40033670.6926 | -1.3412 | 9 | 26.9332 | 1543.1563 | 41112774.199 | -2908.3368 | -1405.2643 | 3230.045 | 0.47117 | 0.10724 | -0.4588 | 2 | 0 | 0 | 0
43.7611 | 157540 | 41098694.2214 | -9415806.0323 | 40005565.4062 | -1.3396 | 9 | 26.9347 | 1543.2442 | 41098694.2214 | -2906.1764 | -1414.4433 | 3232.1063 | 0.47149 | 0.10802 | -0.45895 | 2 | 0 | 0 | 0
43.7667 | 157560 | 41084522.3996 | -9473929.5597 | 39977276.5393 | -1.3381 | 9 | 26.9362 | 1543.3322 | 41084522.3996 | -2904.0004 | -1423.6254 | 3234.1811 | 0.47182 | 0.1088 | -0.4591 | 2 | 0 | 0 | 0
43.7722 | 157580 | 41070258.7034 | -9532009.5674 | 39948804.0318 | -1.3366 | 9 | 26.9378 | 1543.4202 | 41070258.7034 | -2901.8088 | -1432.8104 | 3236.2694 | 0.47214 | 0.10958 | -0.45925 | 2 | 0 | 0 | 0
43.7778 | 157600 | 41055903.1028 | -9590045.7429 | 39920147.8233 | -1.335 | 9 | 26.9393 | 1543.5082 | 41055903.1028 | -2899.6015 | -1441.9985 | 3238.3713 | 0.47248 | 0.11036 | -0.4594 | 2 | 0 | 0 | 0
43.7833 | 157620 | 41041455.5674 | -9648037.7733 | 39891307.8529 | -1.3335 | 9 | 26.9408 | 1543.5964 | 41041455.5674 | -2897.3786 | -1451.1897 | 3240.4867 | 0.47281 | 0.11115 | -0.45956 | 2 | 0 | 0 | 0
43.7889 | 157640 | 41026916.0666 | -9705985.3445 | 39862284.0594 | -1.332 | 9 | 26.9424 | 1543.6845 | 41026916.0666 | -2895.1399 | -1460.3839 | 3242.6156 | 0.47314 | 0.11193 | -0.45971 | 2 | 0 | 0 | 0
43.7944 | 157660 | 41012284.5698 | -9763888.1419 | 39833076.3811 | -1.3304 | 9 | 26.9439 | 1543.7728 | 41012284.5698 | -2892.8854 | -1469.5813 | 3244.7581 | 0.47348 | 0.11272 | -0.45987 | 2 | 0 | 0 | 0
43.8 | 157680 | 40997561.0459 | -9821745.8504 | 39803684.7561 | -1.3289 | 9 | 26.9455 | 1543.8611 | 40997561.0459 | -2890.6152 | -1478.7817 | 3246.9141 | 0.47382 | 0.11351 | -0.46002 | 2 | 0 | 0 | 0
43.8056 | 157700 | 40982745.4639 | -9879558.1537 | 39774109.1219 | -1.3273 | 9 | 26.947 | 1543.9495 | 40982745.4639 | -2888.3291 | -1487.9853 | 3249.0837 | 0.47416 | 0.1143 | -0.46018 | 2 | 0 | 0 | 0
43.8111 | 157720 | 40967837.7924 | -9937324.7351 | 39744349.4159 | -1.3258 | 9 | 26.9485 | 1544.0379 | 40967837.7924 | -2886.0271 | -1497.1921 | 3251.2669 | 0.47451 | 0.1151 | -0.46034 | 2 | 0 | 0 | 0
43.8167 | 157740 | 40952837.9999 | -9995045.277 | 39714405.5748 | -1.3242 | 9 | 26.9501 | 1544.1264 | 40952837.9999 | -2883.7092 | -1506.402 | 3253.4636 | 0.47486 | 0.11589 | -0.4605 | 2 | 0 | 0 | 0
43.8222 | 157760 | 40937746.0549 | -10052719.4611 | 39684277.5352 | -1.3227 | 9 | 26.9516 | 1544.215 | 40937746.0549 | -2881.3754 | -1515.6151 | 3255.674 | 0.47521 | 0.11669 | -0.46066 | 2 | 0 | 0 | 0
43.8278 | 157780 | 40922561.9253 | -10110346.9683 | 39653965.2331 | -1.3212 | 9 | 26.9532 | 1544.3036 | 40922561.9253 | -2879.0255 | -1524.8314 | 3257.8979 | 0.47556 | 0.11749 | -0.46082 | 2 | 0 | 0 | 0
43.8333 | 157800 | 40907285.5791 | -10167927.4787 | 39623468.6043 | -1.3196 | 9 | 26.9547 | 1544.3923 | 40907285.5791 | -2876.6597 | -1534.051 | 3260.1355 | 0.47591 | 0.11829 | -0.46098 | 2 | 0 | 0 | 0
43.8389 | 157820 | 40891916.9841 | -10225460.6718 | 39592787.5841 | -1.3181 | 9 | 26.9563 | 1544.4811 | 40891916.9841 | -2874.2777 | -1543.2738 | 3262.3866 | 0.47627 | 0.1191 | -0.46114 | 2 | 0 | 0 | 0
43.8444 | 157840 | 40876456.1077 | -10282946.2261 | 39561922.1075 | -1.3165 | 9 | 26.9578 | 1544.5699 | 40876456.1077 | -2871.8797 | -1552.4999 | 3264.6514 | 0.47663 | 0.1199 | -0.4613 | 2 | 0 | 0 | 0
43.85 | 157860 | 40860902.9174 | -10340383.8194 | 39530872.109 | -1.315 | 9 | 26.9594 | 1544.6588 | 40860902.9174 | -2869.4655 | -1561.7293 | 3266.9298 | 0.477 | 0.12071 | -0.46147 | 2 | 0 | 0 | 0
43.8556 | 157880 | 40845257.3804 | -10397773.1288 | 39499637.5228 | -1.3134 | 9 | 26.9609 | 1544.7478 | 40845257.3804 | -2867.0351 | -1570.962 | 3269.2219 | 0.47736 | 0.12152 | -0.46163 | 2 | 0 | 0 | 0
43.8611 | 157900 | 40829519.4635 | -10455113.8304 | 39468218.2828 | -1.3118 | 9 | 26.9625 | 1544.8368 | 40829519.4635 | -2864.5885 | -1580.198 | 3271.5276 | 0.47773 | 0.12233 | -0.4618 | 2 | 0 | 0 | 0
43.8667 | 157920 | 40813689.1337 | -10512405.5997 | 39436614.3224 | -1.3103 | 9 | 26.964 | 1544.926 | 40813689.1337 | -2862.1256 | -1589.4374 | 3273.847 | 0.4781 | 0.12314 | -0.46197 | 2 | 0 | 0 | 0
43.8722 | 157940 | 40797766.3575 | -10569648.1112 | 39404825.5746 | -1.3087 | 9 | 26.9656 | 1545.0151 | 40797766.3575 | -2859.6464 | -1598.6801 | 3276.18 | 0.47847 | 0.12396 | -0.46214 | 2 | 0 | 0 | 0
43.8778 | 157960 | 40781751.1013 | -10626841.0387 | 39372851.9722 | -1.3072 | 9 | 26.9672 | 1545.1044 | 40781751.1013 | -2857.1508 | -1607.9262 | 3278.5267 | 0.47885 | 0.12478 | -0.46231 | 2 | 0 | 0 | 0
43.8833 | 157980 | 40765643.3313 | -10683984.0551 | 39340693.4474 | -1.3056 | 9 | 26.9687 | 1545.1937 | 40765643.3313 | -2854.6389 | -1617.1758 | 3280.8872 | 0.47923 | 0.1256 | -0.46248 | 2 | 0 | 0 | 0
43.8889 | 158000 | 40749443.0136 | -10741076.8326 | 39308349.9322 | -1.3041 | 9 | 26.9703 | 1545.2831 | 40749443.0136 | -2852.1105 | -1626.4287 | 3283.2613 | 0.47961 | 0.12642 | -0.46265 | 2 | 0 | 0 | 0
43.8944 | 158020 | 40733150.114 | -10798119.0424 | 39275821.3581 | -1.3025 | 9 | 26.9718 | 1545.3725 | 40733150.114 | -2849.5656 | -1635.6851 | 3285.6491 | 0.47999 | 0.12724 | -0.46282 | 2 | 0 | 0 | 0
43.9 | 158040 | 40716764.5982 | -10855110.355 | 39243107.6563 | -1.3009 | 9 | 26.9734 | 1545.4621 | 40716764.5982 | -2847.0042 | -1644.9449 | 3288.0506 | 0.48038 | 0.12807 | -0.46299 | 2 | 0 | 0 | 0
43.9056 | 158060 | 40700286.4317 | -10912050.4399 | 39210208.7576 | -1.2994 | 9 | 26.975 | 1545.5517 | 40700286.4317 | -2844.4263 | -1654.2083 | 3290.4659 | 0.48077 | 0.1289 | -0.46317 | 2 | 0 | 0 | 0
43.9111 | 158080 | 40683715.5796 | -10968938.9659 | 39177124.5924 | -1.2978 | 9 | 26.9765 | 1545.6414 | 40683715.5796 | -2841.8317 | -1663.4751 | 3292.8949 | 0.48116 | 0.12973 | -0.46334 | 2 | 0 | 0 | 0
43.9167 | 158100 | 40667052.0072 | -11025775.6007 | 39143855.0907 | -1.2962 | 9 | 26.9781 | 1545.7311 | 40667052.0072 | -2839.2205 | -1672.7454 | 3295.3377 | 0.48155 | 0.13056 | -0.46352 | 2 | 0 | 0 | 0
43.9222 | 158120 | 40650295.6794 | -11082560.0114 | 39110400.1822 | -1.2947 | 9 | 26.9797 | 1545.8209 | 40650295.6794 | -2836.5926 | -1682.0193 | 3297.7942 | 0.48195 | 0.1314 | -0.46369 | 2 | 0 | 0 | 0
43.9278 | 158140 | 40633446.5607 | -11139291.8641 | 39076759.7962 | -1.2931 | 9 | 26.9812 | 1545.9108 | 40633446.5607 | -2833.948 | -1691.2967 | 3300.2645 | 0.48235 | 0.13223 | -0.46387 | 2 | 0 | 0 | 0
43.9333 | 158160 | 40616504.6159 | -11195970.824 | 39042933.8616 | -1.2915 | 9 | 26.9828 | 1546.0008 | 40616504.6159 | -2831.2866 | -1700.5777 | 3302.7486 | 0.48275 | 0.13307 | -0.46405 | 2 | 0 | 0 | 0
43.9389 | 158180 | 40599469.8091 | -11252596.5553 | 39008922.3068 | -1.29 | 9 | 26.9844 | 1546.0908 | 40599469.8091 | -2828.6083 | -1709.8623 | 3305.2465 | 0.48316 | 0.13391 | -0.46423 | 2 | 0 | 0 | 0
43.9444 | 158200 | 40582342.1046 | -11309168.7216 | 38974725.0602 | -1.2884 | 9 | 26.9859 | 1546.181 | 40582342.1046 | -2825.9132 | -1719.1505 | 3307.7581 | 0.48357 | 0.13476 | -0.46441 | 2 | 0 | 0 | 0
43.95 | 158220 | 40565121.4663 | -11365686.9853 | 38940342.0494 | -1.2868 | 9 | 26.9875 | 1546.2712 | 40565121.4663 | -2823.2011 | -1728.4424 | 3310.2836 | 0.48398 | 0.1356 | -0.46459 | 2 | 0 | 0 | 0
43.9556 | 158240 | 40547807.858 | -11422151.008 | 38905773.2019 | -1.2852 | 9 | 26.9891 | 1546.3614 | 40547807.858 | -2820.4721 | -1737.7379 | 3312.8229 | 0.48439 | 0.13645 | -0.46477 | 2 | 0 | 0 | 0
43.9611 | 158260 | 40530401.2433 | -11478560.4504 | 38871018.4447 | -1.2837 | 9 | 26.9907 | 1546.4518 | 40530401.2433 | -2817.7261 | -1747.037 | 3315.3761 | 0.48481 | 0.1373 | -0.46496 | 2 | 0 | 0 | 0
43.9667 | 158280 | 40512901.5856 | -11534914.9723 | 38836077.7044 | -1.2821 | 9 | 26.9923 | 1546.5422 | 40512901.5856 | -2814.963 | -1756.3399 | 3317.9431 | 0.48523 | 0.13815 | -0.46514 | 2 | 0 | 0 | 0
43.9722 | 158300 | 40495308.848 | -11591214.2324 | 38800950.9074 | -1.2805 | 9 | 26.9938 | 1546.6327 | 40495308.848 | -2812.1828 | -1765.6464 | 3320.524 | 0.48565 | 0.13901 | -0.46533 | 2 | 0 | 0 | 0
43.9778 | 158320 | 40477622.9938 | -11647457.8887 | 38765637.9795 | -1.2789 | 9 | 26.9954 | 1546.7233 | 40477622.9938 | -2809.3855 | -1774.9567 | 3323.1187 | 0.48607 | 0.13987 | -0.46551 | 2 | 0 | 0 | 0
43.9833 | 158340 | 40459843.9855 | -11703645.598 | 38730138.8463 | -1.2773 | 9 | 26.997 | 1546.814 | 40459843.9855 | -2806.5709 | -1784.2707 | 3325.7273 | 0.4865 | 0.14073 | -0.4657 | 2 | 0 | 0 | 0
43.9889 | 158360 | 40441971.7861 | -11759777.0164 | 38694453.4329 | -1.2758 | 9 | 26.9986 | 1546.9047 | 40441971.7861 | -2803.7391 | -1793.5884 | 3328.3498 | 0.48693 | 0.14159 | -0.46589 | 2 | 0 | 0 | 0
43.9944 | 158380 | 40424006.3578 | -11815851.7988 | 38658581.6642 | -1.2742 | 9 | 27.0002 | 1546.9956 | 40424006.3578 | -2800.89 | -1802.91 | 3330.9862 | 0.48736 | 0.14245 | -0.46608 | 2 | 0 | 0 | 0
44 | 158400 | 40405947.663 | -11871869.5993 | 38622523.4645 | -1.2726 | 9 | 27.0018 | 1547.0865 | 40405947.663 | -2798.0236 | -1812.2353 | 3333.6366 | 0.4878 | 0.14332 | -0.46627 | 2 | 0 | 0 | 0
44.0056 | 158420 | 40387795.6638 | -11927830.0709 | 38586278.7579 | -1.271 | 9 | 27.0033 | 1547.1775 | 40387795.6638 | -2795.1397 | -1821.5645 | 3336.3009 | 0.48824 | 0.14419 | -0.46646 | 2 | 0 | 0 | 0
44.0111 | 158440 | 40369550.3221 | -11983732.8657 | 38549847.4681 | -1.2694 | 9 | 27.0049 | 1547.2686 | 40369550.3221 | -2792.2385 | -1830.8975 | 3338.9791 | 0.48868 | 0.14506 | -0.46665 | 2 | 0 | 0 | 0
44.0167 | 158460 | 40351211.5996 | -12039577.6348 | 38513229.5183 | -1.2678 | 9 | 27.0065 | 1547.3597 | 40351211.5996 | -2789.3197 | -1840.2343 | 3341.6712 | 0.48912 | 0.14594 | -0.46684 | 2 | 0 | 0 | 0
44.0222 | 158480 | 40332779.4579 | -12095364.0283 | 38476424.8316 | -1.2662 | 9 | 27.0081 | 1547.4509 | 40332779.4579 | -2786.3833 | -1849.5751 | 3344.3774 | 0.48957 | 0.14682 | -0.46704 | 2 | 0 | 0 | 0
44.0278 | 158500 | 40314253.8583 | -12151091.6952 | 38439433.3305 | -1.2646 | 9 | 27.0097 | 1547.5423 | 40314253.8583 | -2783.4294 | -1858.9197 | 3347.0975 | 0.49002 | 0.1477 | -0.46723 | 2 | 0 | 0 | 0
44.0333 | 158520 | 40295634.762 | -12206760.2835 | 38402254.9371 | -1.263 | 9 | 27.0113 | 1547.6337 | 40295634.762 | -2780.4578 | -1868.2682 | 3349.8316 | 0.49047 | 0.14858 | -0.46743 | 2 | 0 | 0 | 0
44.0389 | 158540 | 40276922.13 | -12262369.4404 | 38364889.5733 | -1.2614 | 9 | 27.0129 | 1547.7252 | 40276922.13 | -2777.4686 | -1877.6206 | 3352.5797 | 0.49093 | 0.14946 | -0.46762 | 2 | 0 | 0 | 0
44.0444 | 158560 | 40258115.9231 | -12317918.8118 | 38327337.1606 | -1.2598 | 9 | 27.0145 | 1547.8167 | 40258115.9231 | -2774.4615 | -1886.977 | 3355.3419 | 0.49139 | 0.15035 | -0.46782 | 2 | 0 | 0 | 0
44.05 | 158580 | 40239216.1018 | -12373408.0427 | 38289597.6199 | -1.2582 | 9 | 27.0161 | 1547.9084 | 40239216.1018 | -2771.4367 | -1896.3374 | 3358.1181 | 0.49185 | 0.15124 | -0.46802 | 2 | 0 | 0 | 0
44.0556 | 158600 | 40220222.6267 | -12428836.777 | 38251670.8722 | -1.2566 | 9 | 27.0177 | 1548.0002 | 40220222.6267 | -2768.394 | -1905.7017 | 3360.9083 | 0.49231 | 0.15213 | -0.46822 | 2 | 0 | 0 | 0
44.0611 | 158620 | 40201135.4581 | -12484204.6576 | 38213556.8377 | -1.255 | 9 | 27.0193 | 1548.092 | 40201135.4581 | -2765.3334 | -1915.0701 | 3363.7126 | 0.49278 | 0.15303 | -0.46842 | 2 | 0 | 0 | 0
44.0667 | 158640 | 40181954.5558 | -12539511.3262 | 38175255.4363 | -1.2534 | 9 | 27.0209 | 1548.1839 | 40181954.5558 | -2762.2549 | -1924.4424 | 3366.5309 | 0.49325 | 0.15393 | -0.46862 | 2 | 0 | 0 | 0
44.0722 | 158660 | 40162679.88 | -12594756.4237 | 38136766.5878 | -1.2518 | 9 | 27.0225 | 1548.2759 | 40162679.88 | -2759.1583 | -1933.8188 | 3369.3634 | 0.49372 | 0.15483 | -0.46882 | 2 | 0 | 0 | 0
44.0778 | 158680 | 40143311.3902 | -12649939.5896 | 38098090.2113 | -1.2502 | 9 | 27.0241 | 1548.368 | 40143311.3902 | -2756.0436 | -1943.1993 | 3372.21 | 0.4942 | 0.15573 | -0.46902 | 2 | 0 | 0 | 0
44.0833 | 158700 | 40123849.0459 | -12705060.4625 | 38059226.2258 | -1.2486 | 9 | 27.0257 | 1548.4602 | 40123849.0459 | -2752.9109 | -1952.5838 | 3375.0706 | 0.49468 | 0.15664 | -0.46923 | 2 | 0 | 0 | 0
44.0889 | 158720 | 40104292.8066 | -12760118.6799 | 38020174.5497 | -1.247 | 9 | 27.0273 | 1548.5525 | 40104292.8066 | -2749.7599 | -1961.9724 | 3377.9454 | 0.49516 | 0.15755 | -0.46943 | 2 | 0 | 0 | 0
44.0944 | 158740 | 40084642.6314 | -12815113.8782 | 37980935.1013 | -1.2454 | 9 | 27.029 | 1548.6449 | 40084642.6314 | -2746.5907 | -1971.3651 | 3380.8344 | 0.49565 | 0.15846 | -0.46964 | 2 | 0 | 0 | 0
44.1 | 158760 | 40064898.4792 | -12870045.6927 | 37941507.7984 | -1.2438 | 9 | 27.0306 | 1548.7373 | 40064898.4792 | -2743.4032 | -1980.762 | 3383.7375 | 0.49614 | 0.15937 | -0.46984 | 2 | 0 | 0 | 0
44.1056 | 158780 | 40045060.3088 | -12924913.7575 | 37901892.5583 | -1.2422 | 9 | 27.0322 | 1548.8299 | 40045060.3088 | -2740.1974 | -1990.163 | 3386.6548 | 0.49663 | 0.16029 | -0.47005 | 2 | 0 | 0 | 0
44.1111 | 158800 | 40025128.079 | -12979717.7056 | 37862089.2981 | -1.2405 | 9 | 27.0338 | 1548.9225 | 40025128.079 | -2736.9732 | -1999.5682 | 3389.5863 | 0.49712 | 0.16121 | -0.47026 | 2 | 0 | 0 | 0
44.1167 | 158820 | 40005101.748 | -13034457.169 | 37822097.9346 | -1.2389 | 9 | 27.0354 | 1549.0153 | 40005101.748 | -2733.7305 | -2008.9775 | 3392.5319 | 0.49762 | 0.16214 | -0.47047 | 2 | 0 | 0 | 0
44.1222 | 158840 | 39984981.2741 | -13089131.7783 | 37781918.3841 | -1.2373 | 9 | 27.037 | 1549.1081 | 39984981.2741 | -2730.4692 | -2018.3911 | 3395.4918 | 0.49812 | 0.16306 | -0.47068 | 2 | 0 | 0 | 0
44.1278 | 158860 | 39964766.6155 | -13143741.1632 | 37741550.5625 | -1.2357 | 9 | 27.0387 | 1549.201 | 39964766.6155 | -2727.1894 | -2027.8088 | 3398.466 | 0.49863 | 0.16399 | -0.47089 | 2 | 0 | 0 | 0
44.1333 | 158880 | 39944457.73 | -13198284.9521 | 37700994.3856 | -1.2341 | 9 | 27.0403 | 1549.294 | 39944457.73 | -2723.891 | -2037.2309 | 3401.4544 | 0.49913 | 0.16492 | -0.4711 | 2 | 0 | 0 | 0
44.1389 | 158900 | 39924054.5753 | -13252762.7722 | 37660249.7686 | -1.2324 | 9 | 27.0419 | 1549.3871 | 39924054.5753 | -2720.5739 | -2046.6571 | 3404.457 | 0.49964 | 0.16586 | -0.47131 | 2 | 0 | 0 | 0
44.1444 | 158920 | 39903557.1089 | -13307174.2498 | 37619316.6263 | -1.2308 | 9 | 27.0435 | 1549.4803 | 39903557.1089 | -2717.238 | -2056.0876 | 3407.4739 | 0.50016 | 0.16679 | -0.47153 | 2 | 0 | 0 | 0
44.15 | 158940 | 39882965.2883 | -13361519.0096 | 37578194.8734 | -1.2292 | 9 | 27.0452 | 1549.5736 | 39882965.2883 | -2713.8833 | -2065.5225 | 3410.5052 | 0.50067 | 0.16773 | -0.47174 | 2 | 0 | 0 | 0
44.1556 | 158960 | 39862279.0706 | -13415796.6754 | 37536884.4241 | -1.2275 | 9 | 27.0468 | 1549.667 | 39862279.0706 | -2710.5097 | -2074.9616 | 3413.5507 | 0.50119 | 0.16868 | -0.47196 | 2 | 0 | 0 | 0
44.1611 | 158980 | 39841498.4128 | -13470006.8698 | 37495385.1921 | -1.2259 | 9 | 27.0484 | 1549.7605 | 39841498.4128 | -2707.1172 | -2084.4051 | 3416.6106 | 0.50172 | 0.16963 | -0.47217 | 2 | 0 | 0 | 0
44.1667 | 159000 | 39820623.2717 | -13524149.214 | 37453697.091 | -1.2243 | 9 | 27.0501 | 1549.8541 | 39820623.2717 | -2703.7057 | -2093.8529 | 3419.6848 | 0.50224 | 0.17058 | -0.47239 | 2 | 0 | 0 | 0
44.1722 | 159020 | 39799653.6039 | -13578223.3281 | 37411820.0339 | -1.2226 | 9 | 27.0517 | 1549.9478 | 39799653.6039 | -2700.2751 | -2103.305 | 3422.7734 | 0.50277 | 0.17153 | -0.47261 | 2 | 0 | 0 | 0
44.1778 | 159040 | 39778589.366 | -13632228.8309 | 37369753.9335 | -1.221 | 9 | 27.0533 | 1550.0416 | 39778589.366 | -2696.8255 | -2112.7616 | 3425.8764 | 0.50331 | 0.17248 | -0.47283 | 2 | 0 | 0 | 0
44.1833 | 159060 | 39757430.5143 | -13686165.3401 | 37327498.7024 | -1.2194 | 9 | 27.055 | 1550.1355 | 39757430.5143 | -2693.3566 | -2122.2225 | 3428.9937 | 0.50384 | 0.17344 | -0.47305 | 2 | 0 | 0 | 0
44.1889 | 159080 | 39736177.0047 | -13740032.4721 | 37285054.2526 | -1.2177 | 9 | 27.0566 | 1550.2295 | 39736177.0047 | -2689.8685 | -2131.6878 | 3432.1255 | 0.50438 | 0.17441 | -0.47327 | 2 | 0 | 0 | 0
44.1944 | 159100 | 39714828.7934 | -13793829.842 | 37242420.4957 | -1.2161 | 9 | 27.0583 | 1550.3236 | 39714828.7934 | -2686.3611 | -2141.1576 | 3435.2717 | 0.50492 | 0.17537 | -0.47349 | 2 | 0 | 0 | 0
44.2 | 159120 | 39693385.836 | -13847557.0636 | 37199597.3432 | -1.2144 | 9 | 27.0599 | 1550.4178 | 39693385.836 | -2682.8343 | -2150.6319 | 3438.4324 | 0.50547 | 0.17634 | -0.47371 | 2 | 0 | 0 | 0
44.2056 | 159140 | 39671848.0882 | -13901213.7496 | 37156584.7061 | -1.2128 | 9 | 27.0615 | 1550.5121 | 39671848.0882 | -2679.2881 | -2160.1106 | 3441.6075 | 0.50602 | 0.17731 | -0.47393 | 2 | 0 | 0 | 0
44.2111 | 159160 | 39650215.5053 | -13954799.5111 | 37113382.495 | -1.2111 | 9 | 27.0632 | 1550.6065 | 39650215.5053 | -2675.7224 | -2169.5937 | 3444.7971 | 0.50657 | 0.17829 | -0.47416 | 2 | 0 | 0 | 0
44.2167 | 159180 | 39628488.0427 | -14008313.9583 | 37069990.6204 | -1.2095 | 9 | 27.0648 | 1550.701 | 39628488.0427 | -2672.1371 | -2179.0814 | 3448.0012 | 0.50713 | 0.17926 | -0.47438 | 2 | 0 | 0 | 0
44.2222 | 159200 | 39606665.6553 | -14061756.6998 | 37026408.9921 | -1.2078 | 9 | 27.0665 | 1550.7956 | 39606665.6553 | -2668.5322 | -2188.5736 | 3451.2198 | 0.50768 | 0.18025 | -0.47461 | 2 | 0 | 0 | 0
44.2278 | 159220 | 39584748.2981 | -14115127.343 | 36982637.5197 | -1.2062 | 9 | 27.0681 | 1550.8903 | 39584748.2981 | -2664.9076 | -2198.0704 | 3454.453 | 0.50825 | 0.18123 | -0.47484 | 2 | 0 | 0 | 0
44.2333 | 159240 | 39562735.9258 | -14168425.494 | 36938676.1127 | -1.2045 | 9 | 27.0698 | 1550.9851 | 39562735.9258 | -2661.2632 | -2207.5716 | 3457.7007 | 0.50881 | 0.18222 | -0.47506 | 2 | 0 | 0 | 0
44.2389 | 159260 | 39540628.493 | -14221650.7576 | 36894524.6799 | -1.2029 | 9 | 27.0715 | 1551.08 | 39540628.493 | -2657.599 | -2217.0775 | 3460.963 | 0.50938 | 0.18321 | -0.47529 | 2 | 0 | 0 | 0
44.2444 | 159280 | 39518425.9541 | -14274802.7371 | 36850183.1299 | -1.2012 | 9 | 27.0731 | 1551.1751 | 39518425.9541 | -2653.9149 | -2226.5879 | 3464.2399 | 0.50995 | 0.1842 | -0.47552 | 2 | 0 | 0 | 0
44.25 | 159300 | 39496128.2632 | -14327881.0346 | 36805651.3709 | -1.1996 | 9 | 27.0748 | 1551.2702 | 39496128.2632 | -2650.2108 | -2236.103 | 3467.5314 | 0.51053 | 0.1852 | -0.47575 | 2 | 0 | 0 | 0
44.2556 | 159320 | 39473735.3744 | -14380885.2509 | 36760929.311 | -1.1979 | 9 | 27.0764 | 1551.3655 | 39473735.3744 | -2646.4867 | -2245.6227 | 3470.8375 | 0.51111 | 0.1862 | -0.47598 | 2 | 0 | 0 | 0
44.2611 | 159340 | 39451247.2415 | -14433814.9852 | 36716016.8576 | -1.1962 | 9 | 27.0781 | 1551.4608 | 39451247.2415 | -2642.7425 | -2255.147 | 3474.1583 | 0.51169 | 0.18721 | -0.47622 | 2 | 0 | 0 | 0
44.2667 | 159360 | 39428663.8184 | -14486669.8354 | 36670913.918 | -1.1946 | 9 | 27.0798 | 1551.5563 | 39428663.8184 | -2638.9781 | -2264.6759 | 3477.4937 | 0.51228 | 0.18822 | -0.47645 | 2 | 0 | 0 | 0
44.2722 | 159380 | 39405985.0585 | -14539449.3982 | 36625620.3992 | -1.1929 | 9 | 27.0814 | 1551.6518 | 39405985.0585 | -2635.1935 | -2274.2096 | 3480.8439 | 0.51287 | 0.18923 | -0.47668 | 2 | 0 | 0 | 0
44.2778 | 159400 | 39383210.9152 | -14592153.2688 | 36580136.2076 | -1.1912 | 9 | 27.0831 | 1551.7475 | 39383210.9152 | -2631.3886 | -2283.7479 | 3484.2087 | 0.51346 | 0.19025 | -0.47692 | 2 | 0 | 0 | 0
44.2833 | 159420 | 39360341.3416 | -14644781.0408 | 36534461.2495 | -1.1896 | 9 | 27.0848 | 1551.8433 | 39360341.3416 | -2627.5633 | -2293.2909 | 3487.5883 | 0.51406 | 0.19127 | -0.47715 | 2 | 0 | 0 | 0
44.2889 | 159440 | 39337376.2909 | -14697332.3067 | 36488595.4308 | -1.1879 | 9 | 27.0864 | 1551.9392 | 39337376.2909 | -2623.7175 | -2302.8387 | 3490.9826 | 0.51466 | 0.19229 | -0.47739 | 2 | 0 | 0 | 0
44.2944 | 159460 | 39314315.7158 | -14749806.6573 | 36442538.6571 | -1.1862 | 9 | 27.0881 | 1552.0352 | 39314315.7158 | -2619.8512 | -2312.3912 | 3494.3917 | 0.51526 | 0.19331 | -0.47762 | 2 | 0 | 0 | 0
44.3 | 159480 | 39291159.5692 | -14802203.6821 | 36396290.8336 | -1.1845 | 9 | 27.0898 | 1552.1313 | 39291159.5692 | -2615.9644 | -2321.9484 | 3497.8156 | 0.51587 | 0.19434 | -0.47786 | 2 | 0 | 0 | 0
44.3056 | 159500 | 39267907.8035 | -14854522.9692 | 36349851.8651 | -1.1829 | 9 | 27.0915 | 1552.2276 | 39267907.8035 | -2612.0568 | -2331.5104 | 3501.2543 | 0.51648 | 0.19538 | -0.4781 | 2 | 0 | 0 | 0
44.3111 | 159520 | 39244560.371 | -14906764.1051 | 36303221.6564 | -1.1812 | 9 | 27.0932 | 1552.3239 | 39244560.371 | -2608.1285 | -2341.0772 | 3504.7078 | 0.5171 | 0.19642 | -0.47834 | 2 | 0 | 0 | 0
44.3167 | 159540 | 39221117.2241 | -14958926.6749 | 36256400.1115 | -1.1795 | 9 | 27.0948 | 1552.4204 | 39221117.2241 | -2604.1794 | -2350.6489 | 3508.1762 | 0.51771 | 0.19746 | -0.47858 | 2 | 0 | 0 | 0
44.3222 | 159560 | 39197578.3148 | -15011010.2623 | 36209387.1344 | -1.1778 | 9 | 27.0965 | 1552.517 | 39197578.3148 | -2600.2093 | -2360.2253 | 3511.6594 | 0.51834 | 0.1985 | -0.47882 | 2 | 0 | 0 | 0
44.3278 | 159580 | 39173943.5949 | -15063014.4492 | 36162182.6288 | -1.1761 | 9 | 27.0982 | 1552.6137 | 39173943.5949 | -2596.2184 | -2369.8065 | 3515.1576 | 0.51896 | 0.19955 | -0.47906 | 2 | 0 | 0 | 0
44.3333 | 159600 | 39150213.0161 | -15114938.8165 | 36114786.4978 | -1.1744 | 9 | 27.0999 | 1552.7105 | 39150213.0161 | -2592.2063 | -2379.3927 | 3518.6707 | 0.51959 | 0.2006 | -0.47931 | 2 | 0 | 0 | 0
44.3389 | 159620 | 39126386.5301 | -15166782.9432 | 36067198.6444 | -1.1727 | 9 | 27.1016 | 1552.8075 | 39126386.5301 | -2588.1732 | -2388.9837 | 3522.1987 | 0.52022 | 0.20166 | -0.47955 | 2 | 0 | 0 | 0
44.3444 | 159640 | 39102464.0882 | -15218546.4069 | 36019418.9713 | -1.171 | 9 | 27.1033 | 1552.9045 | 39102464.0882 | -2584.1188 | -2398.5795 | 3525.7416 | 0.52086 | 0.20272 | -0.47979 | 2 | 0 | 0 | 0
44.35 | 159660 | 39078445.6416 | -15270228.7836 | 35971447.3807 | -1.1693 | 9 | 27.105 | 1553.0017 | 39078445.6416 | -2580.0432 | -2408.1803 | 3529.2996 | 0.5215 | 0.20378 | -0.48004 | 2 | 0 | 0 | 0
44.3556 | 159680 | 39054331.1415 | -15321829.6479 | 35923283.7746 | -1.1676 | 9 | 27.1067 | 1553.099 | 39054331.1415 | -2575.9462 | -2417.786 | 3532.8725 | 0.52215 | 0.20485 | -0.48028 | 2 | 0 | 0 | 0
44.3611 | 159700 | 39030120.5388 | -15373348.5727 | 35874928.0548 | -1.1659 | 9 | 27.1084 | 1553.1964 | 39030120.5388 | -2571.8278 | -2427.3966 | 3536.4605 | 0.52279 | 0.20592 | -0.48053 | 2 | 0 | 0 | 0
44.3667 | 159720 | 39005813.7842 | -15424785.1295 | 35826380.1225 | -1.1642 | 9 | 27.1101 | 1553.2939 | 39005813.7842 | -2567.6879 | -2437.0122 | 3540.0635 | 0.52345 | 0.207 | -0.48078 | 2 | 0 | 0 | 0
44.3722 | 159740 | 38981410.8284 | -15476138.888 | 35777639.8788 | -1.1625 | 9 | 27.1118 | 1553.3916 | 38981410.8284 | -2563.5264 | -2446.6327 | 3543.6816 | 0.5241 | 0.20808 | -0.48103 | 2 | 0 | 0 | 0
44.3778 | 159760 | 38956911.6218 | -15527409.4164 | 35728707.2244 | -1.1608 | 9 | 27.1135 | 1553.4894 | 38956911.6218 | -2559.3433 | -2456.2582 | 3547.3148 | 0.52476 | 0.20916 | -0.48128 | 2 | 0 | 0 | 0
44.3833 | 159780 | 38932316.1147 | -15578596.2814 | 35679582.0597 | -1.1591 | 9 | 27.1152 | 1553.5873 | 38932316.1147 | -2555.1383 | -2465.8887 | 3550.9631 | 0.52542 | 0.21025 | -0.48153 | 2 | 0 | 0 | 0
44.3889 | 159800 | 38907624.2572 | -15629699.048 | 35630264.2849 | -1.1574 | 9 | 27.1169 | 1553.6853 | 38907624.2572 | -2550.9116 | -2475.5243 | 3554.6266 | 0.52609 | 0.21134 | -0.48178 | 2 | 0 | 0 | 0
44.3944 | 159820 | 38882835.9994 | -15680717.2796 | 35580753.7997 | -1.1557 | 9 | 27.1186 | 1553.7835 | 38882835.9994 | -2546.6629 | -2485.1648 | 3558.3052 | 0.52676 | 0.21243 | -0.48203 | 2 | 0 | 0 | 0
44.4 | 159840 | 38857951.2911 | -15731650.538 | 35531050.5037 | -1.154 | 9 | 27.1204 | 1553.8817 | 38857951.2911 | -2542.3923 | -2494.8104 | 3561.9991 | 0.52744 | 0.21353 | -0.48228 | 2 | 0 | 0 | 0
44.4056 | 159860 | 38832970.082 | -15782498.3832 | 35481154.296 | -1.1523 | 9 | 27.1221 | 1553.9801 | 38832970.082 | -2538.0995 | -2504.461 | 3565.7081 | 0.52812 | 0.21464 | -0.48253 | 2 | 0 | 0 | 0
44.4111 | 159880 | 38807892.3216 | -15833260.3736 | 35431065.0755 | -1.1505 | 9 | 27.1238 | 1554.0787 | 38807892.3216 | -2533.7846 | -2514.1167 | 3569.4324 | 0.5288 | 0.21574 | -0.48279 | 2 | 0 | 0 | 0
44.4167 | 159900 | 38782717.9592 | -15883936.0662 | 35380782.7408 | -1.1488 | 9 | 27.1255 | 1554.1773 | 38782717.9592 | -2529.4475 | -2523.7775 | 3573.1719 | 0.52949 | 0.21686 | -0.48304 | 2 | 0 | 0 | 0
44.4222 | 159920 | 38757446.9443 | -15934525.016 | 35330307.1902 | -1.1471 | 9 | 27.1272 | 1554.2761 | 38757446.9443 | -2525.088 | -2533.4434 | 3576.9268 | 0.53018 | 0.21797 | -0.48329 | 2 | 0 | 0 | 0
44.4278 | 159940 | 38732079.2258 | -15985026.7763 | 35279638.3217 | -1.1454 | 9 | 27.129 | 1554.375 | 38732079.2258 | -2520.7061 | -2543.1144 | 3580.6969 | 0.53087 | 0.21909 | -0.48355 | 2 | 0 | 0 | 0
44.4333 | 159960 | 38706614.7526 | -16035440.8989 | 35228776.033 | -1.1436 | 9 | 27.1307 | 1554.4741 | 38706614.7526 | -2516.3017 | -2552.7906 | 3584.4824 | 0.53157 | 0.22022 | -0.48381 | 2 | 0 | 0 | 0
44.4389 | 159980 | 38681053.4736 | -16085766.9337 | 35177720.2215 | -1.1419 | 9 | 27.1324 | 1554.5733 | 38681053.4736 | -2511.8748 | -2562.4719 | 3588.2833 | 0.53227 | 0.22135 | -0.48406 | 2 | 0 | 0 | 0
44.4444 | 160000 | 38655395.3375 | -16136004.4291 | 35126470.7844 | -1.1402 | 9 | 27.1342 | 1554.6726 | 38655395.3375 | -2507.4251 | -2572.1583 | 3592.0995 | 0.53298 | 0.22248 | -0.48432 | 2 | 0 | 0 | 0
44.45 | 160020 | 38629640.2927 | -16186152.9315 | 35075027.6183 | -1.1384 | 9 | 27.1359 | 1554.772 | 38629640.2927 | -2502.9527 | -2581.8499 | 3595.9312 | 0.53369 | 0.22362 | -0.48458 | 2 | 0 | 0 | 0
44.4556 | 160040 | 38603788.2877 | -16236211.9856 | 35023390.62 | -1.1367 | 9 | 27.1376 | 1554.8716 | 38603788.2877 | -2498.4574 | -2591.5467 | 3599.7783 | 0.5344 | 0.22476 | -0.48484 | 2 | 0 | 0 | 0
44.4611 | 160060 | 38577839.2706 | -16286181.1345 | 34971559.6856 | -1.135 | 9 | 27.1394 | 1554.9713 | 38577839.2706 | -2493.9392 | -2601.2487 | 3603.6409 | 0.53512 | 0.22591 | -0.4851 | 2 | 0 | 0 | 0
44.4667 | 160080 | 38551793.1895 | -16336059.9193 | 34919534.7111 | -1.1332 | 9 | 27.1411 | 1555.0711 | 38551793.1895 | -2489.398 | -2610.9559 | 3607.519 | 0.53585 | 0.22706 | -0.48536 | 2 | 0 | 0 | 0
44.4722 | 160100 | 38525649.9924 | -16385847.8795 | 34867315.5922 | -1.1315 | 9 | 27.1429 | 1555.1711 | 38525649.9924 | -2484.8337 | -2620.6684 | 3611.4126 | 0.53657 | 0.22822 | -0.48562 | 2 | 0 | 0 | 0
44.4778 | 160120 | 38499409.627 | -16435544.5526 | 34814902.2243 | -1.1297 | 9 | 27.1446 | 1555.2712 | 38499409.627 | -2480.2461 | -2630.3861 | 3615.3218 | 0.53731 | 0.22938 | -0.48588 | 2 | 0 | 0 | 0
44.4833 | 160140 | 38473072.0412 | -16485149.4744 | 34762294.5027 | -1.128 | 9 | 27.1464 | 1555.3715 | 38473072.0412 | -2475.6352 | -2640.109 | 3619.2465 | 0.53804 | 0.23054 | -0.48615 | 2 | 0 | 0 | 0
44.4889 | 160160 | 38446637.1823 | -16534662.179 | 34709492.322 | -1.1262 | 9 | 27.1481 | 1555.4719 | 38446637.1823 | -2471.001 | -2649.8373 | 3623.1869 | 0.53878 | 0.23171 | -0.48641 | 2 | 0 | 0 | 0
44.4944 | 160180 | 38420104.9977 | -16584082.1984 | 34656495.5769 | -1.1245 | 9 | 27.1499 | 1555.5724 | 38420104.9977 | -2466.3432 | -2659.5708 | 3627.1429 | 0.53953 | 0.23289 | -0.48668 | 2 | 0 | 0 | 0
44.5 | 160200 | 38393475.4348 | -16633409.0628 | 34603304.1618 | -1.1227 | 9 | 27.1516 | 1555.6731 | 38393475.4348 | -2461.6619 | -2669.3096 | 3631.1145 | 0.54028 | 0.23407 | -0.48694 | 2 | 0 | 0 | 0
44.5056 | 160220 | 38366748.4407 | -16682642.3006 | 34549917.9707 | -1.121 | 9 | 27.1534 | 1555.7739 | 38366748.4407 | -2456.9569 | -2679.0537 | 3635.1019 | 0.54103 | 0.23525 | -0.48721 | 2 | 0 | 0 | 0
44.5111 | 160240 | 38339923.9624 | -16731781.4383 | 34496336.8974 | -1.1192 | 9 | 27.1551 | 1555.8748 | 38339923.9624 | -2452.2281 | -2688.8031 | 3639.1049 | 0.54179 | 0.23644 | -0.48747 | 2 | 0 | 0 | 0
44.5167 | 160260 | 38313001.9466 | -16780826.0006 | 34442560.8354 | -1.1174 | 9 | 27.1569 | 1555.9759 | 38313001.9466 | -2447.4755 | -2698.5579 | 3643.1238 | 0.54255 | 0.23763 | -0.48774 | 2 | 0 | 0 | 0
44.5222 | 160280 | 38285982.3403 | -16829775.51 | 34388589.678 | -1.1157 | 9 | 27.1587 | 1556.0771 | 38285982.3403 | -2442.6989 | -2708.318 | 3647.1584 | 0.54331 | 0.23883 | -0.48801 | 2 | 0 | 0 | 0
44.5278 | 160300 | 38258865.0899 | -16878629.4874 | 34334423.3182 | -1.1139 | 9 | 27.1604 | 1556.1785 | 38258865.0899 | -2437.8982 | -2718.0835 | 3651.2088 | 0.54408 | 0.24003 | -0.48827 | 2 | 0 | 0 | 0
44.5333 | 160320 | 38231650.142 | -16927387.4516 | 34280061.6488 | -1.1121 | 9 | 27.1622 | 1556.28 | 38231650.142 | -2433.0734 | -2727.8543 | 3655.275 | 0.54486 | 0.24124 | -0.48854 | 2 | 0 | 0 | 0
44.5389 | 160340 | 38204337.443 | -16976048.9194 | 34225504.5623 | -1.1103 | 9 | 27.164 | 1556.3817 | 38204337.443 | -2428.2243 | -2737.6306 | 3659.3571 | 0.54564 | 0.24245 | -0.48881 | 2 | 0 | 0 | 0
44.5444 | 160360 | 38176926.939 | -17024613.4057 | 34170751.9509 | -1.1086 | 9 | 27.1658 | 1556.4835 | 38176926.939 | -2423.3509 | -2747.4122 | 3663.4551 | 0.54642 | 0.24367 | -0.48908 | 2 | 0 | 0 | 0
44.55 | 160380 | 38149418.5761 | -17073080.4235 | 34115803.7066 | -1.1068 | 9 | 27.1675 | 1556.5854 | 38149418.5761 | -2418.453 | -2757.1993 | 3667.5691 | 0.54721 | 0.24489 | -0.48935 | 2 | 0 | 0 | 0
44.5556 | 160400 | 38121812.3004 | -17121449.4837 | 34060659.7213 | -1.105 | 9 | 27.1693 | 1556.6875 | 38121812.3004 | -2413.5306 | -2766.9917 | 3671.6989 | 0.548 | 0.24612 | -0.48962 | 2 | 0 | 0 | 0
44.5611 | 160420 | 38094108.0578 | -17169720.0951 | 34005319.8864 | -1.1032 | 9 | 27.1711 | 1556.7898 | 38094108.0578 | -2408.5835 | -2776.7897 | 3675.8448 | 0.5488 | 0.24735 | -0.4899 | 2 | 0 | 0 | 0
44.5667 | 160440 | 38066305.7939 | -17217891.7647 | 33949784.0932 | -1.1014 | 9 | 27.1729 | 1556.8922 | 38066305.7939 | -2403.6116 | -2786.593 | 3680.0067 | 0.5496 | 0.24859 | -0.49017 | 2 | 0 | 0 | 0
44.5722 | 160460 | 38038405.4545 | -17265963.9973 | 33894052.2328 | -1.0996 | 9 | 27.1747 | 1556.9947 | 38038405.4545 | -2398.6149 | -2796.4018 | 3684.1847 | 0.55041 | 0.24984 | -0.49044 | 2 | 0 | 0 | 0
44.5778 | 160480 | 38010406.985 | -17313936.2958 | 33838124.1961 | -1.0979 | 9 | 27.1765 | 1557.0974 | 38010406.985 | -2393.5932 | -2806.2161 | 3688.3787 | 0.55122 | 0.25108 | -0.49071 | 2 | 0 | 0 | 0
44.5833 | 160500 | 37982310.3308 | -17361808.1608 | 33781999.8735 | -1.0961 | 9 | 27.1783 | 1557.2003 | 37982310.3308 | -2388.5465 | -2816.0359 | 3692.5889 | 0.55204 | 0.25234 | -0.49099 | 2 | 0 | 0 | 0
44.5889 | 160520 | 37954115.4373 | -17409579.0909 | 33725679.1555 | -1.0943 | 9 | 27.1801 | 1557.3033 | 37954115.4373 | -2383.4746 | -2825.8612 | 3696.8152 | 0.55286 | 0.2536 | -0.49126 | 2 | 0 | 0 | 0
44.5944 | 160540 | 37925822.2495 | -17457248.5829 | 33669161.9322 | -1.0925 | 9 | 27.1819 | 1557.4065 | 37925822.2495 | -2378.3774 | -2835.6919 | 3701.0577 | 0.55368 | 0.25486 | -0.49154 | 2 | 0 | 0 | 0
44.6 | 160560 | 37897430.7127 | -17504816.1309 | 33612448.0936 | -1.0907 | 9 | 27.1837 | 1557.5098 | 37897430.7127 | -2373.2548 | -2845.5282 | 3705.3164 | 0.55451 | 0.25613 | -0.49181 | 2 | 0 | 0 | 0
44.6056 | 160580 | 37868940.7717 | -17552281.2275 | 33555537.5293 | -1.0889 | 9 | 27.1855 | 1557.6132 | 37868940.7717 | -2368.1068 | -2855.37 | 3709.5913 | 0.55535 | 0.2574 | -0.49209 | 2 | 0 | 0 | 0
44.6111 | 160600 | 37840352.3714 | -17599643.3627 | 33498430.1289 | -1.087 | 9 | 27.1873 | 1557.7169 | 37840352.3714 | -2362.9331 | -2865.2174 | 3713.8825 | 0.55619 | 0.25868 | -0.49237 | 2 | 0 | 0 | 0
44.6167 | 160620 | 37811665.4566 | -17646902.0246 | 33441125.7816 | -1.0852 | 9 | 27.1891 | 1557.8206 | 37811665.4566 | -2357.7337 | -2875.0703 | 3718.1901 | 0.55703 | 0.25997 | -0.49264 | 2 | 0 | 0 | 0
44.6222 | 160640 | 37782879.9719 | -17694056.6989 | 33383624.3764 | -1.0834 | 9 | 27.1909 | 1557.9246 | 37782879.9719 | -2352.5085 | -2884.9287 | 3722.5139 | 0.55788 | 0.26126 | -0.49292 | 2 | 0 | 0 | 0
44.6278 | 160660 | 37753995.8619 | -17741106.8694 | 33325925.8024 | -1.0816 | 9 | 27.1927 | 1558.0287 | 37753995.8619 | -2347.2574 | -2894.7927 | 3726.8542 | 0.55873 | 0.26256 | -0.4932 | 2 | 0 | 0 | 0
44.6333 | 160680 | 37725013.071 | -17788052.0174 | 33268029.9481 | -1.0798 | 9 | 27.1945 | 1558.1329 | 37725013.071 | -2341.9802 | -2904.6623 | 3731.2109 | 0.55959 | 0.26386 | -0.49348 | 2 | 0 | 0 | 0
44.6389 | 160700 | 37695931.5435 | -17834891.6223 | 33209936.7021 | -1.078 | 9 | 27.1964 | 1558.2373 | 37695931.5435 | -2336.6769 | -2914.5375 | 3735.584 | 0.56046 | 0.26517 | -0.49376 | 2 | 0 | 0 | 0
44.6444 | 160720 | 37666751.2238 | -17881625.1608 | 33151645.9525 | -1.0761 | 9 | 27.1982 | 1558.3419 | 37666751.2238 | -2331.3474 | -2924.4182 | 3739.9736 | 0.56132 | 0.26648 | -0.49404 | 2 | 0 | 0 | 0
44.65 | 160740 | 37637472.056 | -17928252.1079 | 33093157.5876 | -1.0743 | 9 | 27.2 | 1558.4467 | 37637472.056 | -2325.9914 | -2934.3046 | 3744.3797 | 0.5622 | 0.2678 | -0.49432 | 2 | 0 | 0 | 0
44.6556 | 160760 | 37608093.9841 | -17974771.9359 | 33034471.4952 | -1.0725 | 9 | 27.2019 | 1558.5516 | 37608093.9841 | -2320.609 | -2944.1966 | 3748.8024 | 0.56308 | 0.26912 | -0.4946 | 2 | 0 | 0 | 0
44.6611 | 160780 | 37578616.9521 | -18021184.115 | 32975587.5631 | -1.0706 | 9 | 27.2037 | 1558.6566 | 37578616.9521 | -2315.1999 | -2954.0942 | 3753.2417 | 0.56396 | 0.27045 | -0.49488 | 2 | 0 | 0 | 0
44.6667 | 160800 | 37549040.9041 | -18067488.113 | 32916505.6788 | -1.0688 | 9 | 27.2055 | 1558.7619 | 37549040.9041 | -2309.7641 | -2963.9975 | 3757.6976 | 0.56485 | 0.27179 | -0.49516 | 2 | 0 | 0 | 0
44.6722 | 160820 | 37519365.7836 | -18113683.3956 | 32857225.7296 | -1.067 | 9 | 27.2074 | 1558.8673 | 37519365.7836 | -2304.3015 | -2973.9063 | 3762.1702 | 0.56574 | 0.27313 | -0.49544 | 2 | 0 | 0 | 0
44.6778 | 160840 | 37489591.5345 | -18159769.426 | 32797747.6028 | -1.0651 | 9 | 27.2092 | 1558.9728 | 37489591.5345 | -2298.8119 | -2983.8209 | 3766.6594 | 0.56664 | 0.27448 | -0.49573 | 2 | 0 | 0 | 0
44.6833 | 160860 | 37459718.1004 | -18205745.6649 | 32738071.1855 | -1.0633 | 9 | 27.2111 | 1559.0786 | 37459718.1004 | -2293.2953 | -2993.7411 | 3771.1654 | 0.56755 | 0.27583 | -0.49601 | 2 | 0 | 0 | 0
44.6889 | 160880 | 37429745.4249 | -18251611.5709 | 32678196.3645 | -1.0614 | 9 | 27.2129 | 1559.1845 | 37429745.4249 | -2287.7515 | -3003.6669 | 3775.6882 | 0.56846 | 0.27719 | -0.49629 | 2 | 0 | 0 | 0
44.6944 | 160900 | 37399673.4514 | -18297366.6 | 32618123.0266 | -1.0596 | 9 | 27.2148 | 1559.2906 | 37399673.4514 | -2282.1803 | -3013.5984 | 3780.2278 | 0.56937 | 0.27856 | -0.49658 | 2 | 0 | 0 | 0
44.7 | 160920 | 37369502.1234 | -18343010.2061 | 32557851.0582 | -1.0577 | 9 | 27.2166 | 1559.3968 | 37369502.1234 | -2276.5817 | -3023.5356 | 3784.7843 | 0.57029 | 0.27993 | -0.49686 | 2 | 0 | 0 | 0
44.7056 | 160940 | 37339231.3842 | -18388541.8403 | 32497380.3459 | -1.0559 | 9 | 27.2185 | 1559.5032 | 37339231.3842 | -2270.9556 | -3033.4785 | 3789.3576 | 0.57121 | 0.28131 | -0.49714 | 2 | 0 | 0 | 0
44.7111 | 160960 | 37308861.177 | -18433960.9515 | 32436710.7759 | -1.054 | 9 | 27.2203 | 1559.6098 | 37308861.177 | -2265.3017 | -3043.4271 | 3793.9479 | 0.57215 | 0.28269 | -0.49743 | 2 | 0 | 0 | 0
44.7167 | 160980 | 37278391.445 | -18479266.9861 | 32375842.2344 | -1.0521 | 9 | 27.2222 | 1559.7166 | 37278391.445 | -2259.6201 | -3053.3814 | 3798.5551 | 0.57308 | 0.28408 | -0.49771 | 2 | 0 | 0 | 0
44.7222 | 161000 | 37247822.1315 | -18524459.388 | 32314774.6073 | -1.0503 | 9 | 27.2241 | 1559.8235 | 37247822.1315 | -2253.9105 | -3063.3413 | 3803.1793 | 0.57402 | 0.28548 | -0.498 | 2 | 0 | 0 | 0
44.7278 | 161020 | 37217153.1793 | -18569537.5985 | 32253507.7805 | -1.0484 | 9 | 27.2259 | 1559.9306 | 37217153.1793 | -2248.1729 | -3073.307 | 3807.8206 | 0.57497 | 0.28688 | -0.49828 | 2 | 0 | 0 | 0
44.7333 | 161040 | 37186384.5316 | -18614501.0567 | 32192041.6398 | -1.0465 | 9 | 27.2278 | 1560.0379 | 37186384.5316 | -2242.4071 | -3083.2785 | 3812.4789 | 0.57592 | 0.28829 | -0.49857 | 2 | 0 | 0 | 0
44.7389 | 161060 | 37155516.1312 | -18659349.1988 | 32130376.0708 | -1.0447 | 9 | 27.2297 | 1560.1454 | 37155516.1312 | -2236.613 | -3093.2556 | 3817.1544 | 0.57688 | 0.28971 | -0.49886 | 2 | 0 | 0 | 0
44.7444 | 161080 | 37124547.9211 | -18704081.4588 | 32068510.959 | -1.0428 | 9 | 27.2316 | 1560.253 | 37124547.9211 | -2230.7904 | -3103.2385 | 3821.8471 | 0.57784 | 0.29113 | -0.49914 | 2 | 0 | 0 | 0
44.75 | 161100 | 37093479.844 | -18748697.2677 | 32006446.1898 | -1.0409 | 9 | 27.2334 | 1560.3609 | 37093479.844 | -2224.9393 | -3113.2271 | 3826.5569 | 0.57881 | 0.29256 | -0.49943 | 2 | 0 | 0 | 0
44.7556 | 161120 | 37062311.8427 | -18793196.0544 | 31944181.6484 | -1.039 | 9 | 27.2353 | 1560.4689 | 37062311.8427 | -2219.0595 | -3123.2214 | 3831.284 | 0.57978 | 0.29399 | -0.49972 | 2 | 0 | 0 | 0
44.7611 | 161140 | 37031043.8601 | -18837577.245 | 31881717.2202 | -1.0371 | 9 | 27.2372 | 1560.5771 | 37031043.8601 | -2213.1509 | -3133.2215 | 3836.0284 | 0.58076 | 0.29543 | -0.5 | 2 | 0 | 0 | 0
44.7667 | 161160 | 36999675.8386 | -18881840.2627 | 31819052.7901 | -1.0352 | 9 | 27.2391 | 1560.6854 | 36999675.8386 | -2207.2133 | -3143.2273 | 3840.7901 | 0.58175 | 0.29688 | -0.50029 | 2 | 0 | 0 | 0
44.7722 | 161180 | 36968207.721 | -18925984.5285 | 31756188.2431 | -1.0333 | 9 | 27.241 | 1560.794 | 36968207.721 | -2201.2466 | -3153.2389 | 3845.5692 | 0.58274 | 0.29833 | -0.50058 | 2 | 0 | 0 | 0
44.7778 | 161200 | 36936639.4499 | -18970009.4606 | 31693123.4642 | -1.0314 | 9 | 27.2429 | 1560.9028 | 36936639.4499 | -2195.2507 | -3163.2563 | 3850.3657 | 0.58373 | 0.2998 | -0.50087 | 2 | 0 | 0 | 0
44.7833 | 161220 | 36904970.9678 | -19013914.4743 | 31629858.3383 | -1.0295 | 9 | 27.2448 | 1561.0117 | 36904970.9678 | -2189.2254 | -3173.2794 | 3855.1797 | 0.58474 | 0.30126 | -0.50116 | 2 | 0 | 0 | 0
44.7889 | 161240 | 36873202.2172 | -19057698.9824 | 31566392.7499 | -1.0276 | 9 | 27.2467 | 1561.1208 | 36873202.2172 | -2183.1706 | -3183.3083 | 3860.0111 | 0.58574 | 0.30274 | -0.50144 | 2 | 0 | 0 | 0
44.7944 | 161260 | 36841333.1405 | -19101362.3951 | 31502726.584 | -1.0257 | 9 | 27.2486 | 1561.2301 | 36841333.1405 | -2177.0862 | -3193.3429 | 3864.8601 | 0.58676 | 0.30422 | -0.50173 | 2 | 0 | 0 | 0
44.8 | 161280 | 36809363.6803 | -19144904.1195 | 31438859.725 | -1.0238 | 9 | 27.2505 | 1561.3396 | 36809363.6803 | -2170.972 | -3203.3834 | 3869.7267 | 0.58778 | 0.30571 | -0.50202 | 2 | 0 | 0 | 0
44.8056 | 161300 | 36777293.779 | -19188323.5602 | 31374792.0575 | -1.0219 | 9 | 27.2524 | 1561.4493 | 36777293.779 | -2164.8279 | -3213.4296 | 3874.6109 | 0.5888 | 0.3072 | -0.50231 | 2 | 0 | 0 | 0
44.8111 | 161320 | 36745123.3789 | -19231620.1191 | 31310523.4661 | -1.02 | 9 | 27.2543 | 1561.5592 | 36745123.3789 | -2158.6538 | -3223.4815 | 3879.5128 | 0.58984 | 0.30871 | -0.5026 | 2 | 0 | 0 | 0
44.8167 | 161340 | 36712852.4224 | -19274793.1951 | 31246053.8352 | -1.0181 | 9 | 27.2563 | 1561.6692 | 36712852.4224 | -2152.4495 | -3233.5393 | 3884.4324 | 0.59087 | 0.31022 | -0.50289 | 2 | 0 | 0 | 0
44.8222 | 161360 | 36680480.8519 | -19317842.1843 | 31181383.0493 | -1.0161 | 9 | 27.2582 | 1561.7795 | 36680480.8519 | -2146.2148 | -3243.6028 | 3889.3698 | 0.59192 | 0.31173 | -0.50318 | 2 | 0 | 0 | 0
44.8278 | 161380 | 36648008.6096 | -19360766.48 | 31116510.9927 | -1.0142 | 9 | 27.2601 | 1561.89 | 36648008.6096 | -2139.9496 | -3253.6721 | 3894.325 | 0.59297 | 0.31326 | -0.50347 | 2 | 0 | 0 | 0
44.8333 | 161400 | 36615435.638 | -19403565.4727 | 31051437.5498 | -1.0123 | 9 | 27.2621 | 1562.0006 | 36615435.638 | -2133.6539 | -3263.7472 | 3899.298 | 0.59402 | 0.31479 | -0.50375 | 2 | 0 | 0 | 0
44.8389 | 161420 | 36582761.8794 | -19446238.5499 | 30986162.605 | -1.0103 | 9 | 27.264 | 1562.1115 | 36582761.8794 | -2127.3273 | -3273.8281 | 3904.2889 | 0.59508 | 0.31633 | -0.50404 | 2 | 0 | 0 | 0
44.8444 | 161440 | 36549987.2759 | -19488785.0963 | 30920686.0425 | -1.0084 | 9 | 27.2659 | 1562.2225 | 36549987.2759 | -2120.9699 | -3283.9148 | 3909.2978 | 0.59615 | 0.31787 | -0.50433 | 2 | 0 | 0 | 0
44.85 | 161460 | 36517111.7701 | -19531204.4937 | 30855007.7468 | -1.0065 | 9 | 27.2679 | 1562.3338 | 36517111.7701 | -2114.5814 | -3294.0072 | 3914.3247 | 0.59722 | 0.31943 | -0.50462 | 2 | 0 | 0 | 0
44.8556 | 161480 | 36484135.304 | -19573496.1207 | 30789127.6021 | -1.0045 | 9 | 27.2698 | 1562.4452 | 36484135.304 | -2108.1616 | -3304.1055 | 3919.3696 | 0.5983 | 0.32099 | -0.50491 | 2 | 0 | 0 | 0
44.8611 | 161500 | 36451057.8202 | -19615659.3532 | 30723045.4927 | -1.0026 | 9 | 27.2718 | 1562.5569 | 36451057.8202 | -2101.7105 | -3314.2095 | 3924.4327 | 0.59939 | 0.32255 | -0.5052 | 2 | 0 | 0 | 0
44.8667 | 161520 | 36417879.2608 | -19657693.5641 | 30656761.303 | -1.0006 | 9 | 27.2737 | 1562.6688 | 36417879.2608 | -2095.228 | -3324.3193 | 3929.5138 | 0.60048 | 0.32413 | -0.50549 | 2 | 0 | 0 | 0
44.8722 | 161540 | 36384599.5681 | -19699598.1231 | 30590274.9174 | -0.99866 | 9 | 27.2757 | 1562.7808 | 36384599.5681 | -2088.7137 | -3334.4349 | 3934.6132 | 0.60158 | 0.32571 | -0.50578 | 2 | 0 | 0 | 0
44.8778 | 161560 | 36351218.6846 | -19741372.3971 | 30523586.2202 | -0.9967 | 9 | 27.2776 | 1562.8931 | 36351218.6846 | -2082.1676 | -3344.5562 | 3939.7307 | 0.60269 | 0.3273 | -0.50607 | 2 | 0 | 0 | 0
44.8833 | 161580 | 36317736.5526 | -19783015.7496 | 30456695.0958 | -0.99474 | 9 | 27.2796 | 1563.0056 | 36317736.5526 | -2075.5896 | -3354.6834 | 3944.8666 | 0.6038 | 0.3289 | -0.50636 | 2 | 0 | 0 | 0
44.8889 | 161600 | 36284153.1145 | -19824527.5414 | 30389601.4287 | -0.99277 | 9 | 27.2816 | 1563.1182 | 36284153.1145 | -2068.9794 | -3364.8163 | 3950.0208 | 0.60492 | 0.33051 | -0.50665 | 2 | 0 | 0 | 0
44.8944 | 161620 | 36250468.3126 | -19865907.13 | 30322305.1034 | -0.9908 | 9 | 27.2835 | 1563.2311 | 36250468.3126 | -2062.337 | -3374.9549 | 3955.1934 | 0.60604 | 0.33212 | -0.50693 | 2 | 0 | 0 | 0
44.9 | 161640 | 36216682.0894 | -19907153.8698 | 30254806.0045 | -0.98883 | 9 | 27.2855 | 1563.3442 | 36216682.0894 | -2055.6621 | -3385.0994 | 3960.3844 | 0.60717 | 0.33374 | -0.50722 | 2 | 0 | 0 | 0
44.9056 | 161660 | 36182794.3873 | -19948267.112 | 30187104.0165 | -0.98685 | 9 | 27.2875 | 1563.4576 | 36182794.3873 | -2048.9546 | -3395.2496 | 3965.5939 | 0.60831 | 0.33537 | -0.50751 | 2 | 0 | 0 | 0
44.9111 | 161680 | 36148805.1489 | -19989246.2047 | 30119199.0243 | -0.98487 | 9 | 27.2895 | 1563.5711 | 36148805.1489 | -2042.2144 | -3405.4056 | 3970.8219 | 0.60946 | 0.33701 | -0.5078 | 2 | 0 | 0 | 0
44.9167 | 161700 | 36114714.3167 | -20030090.4928 | 30051090.9125 | -0.98289 | 9 | 27.2914 | 1563.6848 | 36114714.3167 | -2035.4413 | -3415.5673 | 3976.0686 | 0.61061 | 0.33866 | -0.50809 | 2 | 0 | 0 | 0
44.9222 | 161720 | 36080521.8333 | -20070799.3179 | 29982779.5659 | -0.9809 | 9 | 27.2934 | 1563.7988 | 36080521.8333 | -2028.635 | -3425.7348 | 3981.3338 | 0.61176 | 0.34031 | -0.50837 | 2 | 0 | 0 | 0
44.9278 | 161740 | 36046227.6412 | -20111372.0186 | 29914264.8697 | -0.9789 | 9 | 27.2954 | 1563.913 | 36046227.6412 | -2021.7956 | -3435.908 | 3986.6178 | 0.61293 | 0.34197 | -0.50866 | 2 | 0 | 0 | 0
44.9333 | 161760 | 36011831.6833 | -20151807.9298 | 29845546.7088 | -0.97691 | 9 | 27.2974 | 1564.0273 | 36011831.6833 | -2014.9227 | -3446.087 | 3991.9205 | 0.6141 | 0.34364 | -0.50895 | 2 | 0 | 0 | 0
44.9389 | 161780 | 35977333.9022 | -20192106.3836 | 29776624.9683 | -0.97491 | 9 | 27.2994 | 1564.142 | 35977333.9022 | -2008.0162 | -3456.2717 | 3997.242 | 0.61528 | 0.34532 | -0.50924 | 2 | 0 | 0 | 0
44.9444 | 161800 | 35942734.2407 | -20232266.7083 | 29707499.5337 | -0.9729 | 9 | 27.3014 | 1564.2568 | 35942734.2407 | -2001.076 | -3466.4622 | 4002.5823 | 0.61646 | 0.34701 | -0.50952 | 2 | 0 | 0 | 0
44.95 | 161820 | 35908032.6418 | -20272288.2292 | 29638170.2902 | -0.97089 | 9 | 27.3034 | 1564.3718 | 35908032.6418 | -1994.1019 | -3476.6583 | 4007.9416 | 0.61766 | 0.3487 | -0.50981 | 2 | 0 | 0 | 0
44.9556 | 161840 | 35873229.0483 | -20312170.2682 | 29568637.1236 | -0.96888 | 9 | 27.3055 | 1564.4871 | 35873229.0483 | -1987.0938 | -3486.8602 | 4013.3198 | 0.61886 | 0.35041 | -0.51009 | 2 | 0 | 0 | 0
44.9611 | 161860 | 35838323.4032 | -20351912.1436 | 29498899.9194 | -0.96687 | 9 | 27.3075 | 1564.6026 | 35838323.4032 | -1980.0513 | -3497.0678 | 4018.717 | 0.62006 | 0.35212 | -0.51038 | 2 | 0 | 0 | 0
44.9667 | 161880 | 35803315.6497 | -20391513.1705 | 29428958.5635 | -0.96485 | 9 | 27.3095 | 1564.7183 | 35803315.6497 | -1972.9745 | -3507.2811 | 4024.1333 | 0.62127 | 0.35384 | -0.51066 | 2 | 0 | 0 | 0
44.9722 | 161900 | 35768205.731 | -20430972.6604 | 29358812.942 | -0.96282 | 9 | 27.3115 | 1564.8343 | 35768205.731 | -1965.8631 | -3517.5 | 4029.5687 | 0.62249 | 0.35557 | -0.51095 | 2 | 0 | 0 | 0
44.9778 | 161920 | 35732993.5903 | -20470289.9215 | 29288462.9411 | -0.9608 | 9 | 27.3135 | 1564.9505 | 35732993.5903 | -1958.7168 | -3527.7247 | 4035.0233 | 0.62372 | 0.35731 | -0.51123 | 2 | 0 | 0 | 0
44.9833 | 161940 | 35697679.1709 | -20509464.2583 | 29217908.4472 | -0.95876 | 9 | 27.3156 | 1565.0669 | 35697679.1709 | -1951.5357 | -3537.955 | 4040.4972 | 0.62496 | 0.35906 | -0.51152 | 2 | 0 | 0 | 0
44.9889 | 161960 | 35662262.4163 | -20548494.9719 | 29147149.3467 | -0.95673 | 9 | 27.3176 | 1565.1835 | 35662262.4163 | -1944.3194 | -3548.191 | 4045.9903 | 0.6262 | 0.36081 | -0.5118 | 2 | 0 | 0 | 0
44.9944 | 161980 | 35626743.2702 | -20587381.3599 | 29076185.5267 | -0.95469 | 9 | 27.3196 | 1565.3004 | 35626743.2702 | -1937.0678 | -3558.4326 | 4051.5028 | 0.62745 | 0.36258 | -0.51208 | 2 | 0 | 0 | 0
45 | 162000 | 35591121.6761 | -20626122.7162 | 29005016.8739 | -0.95264 | 9 | 27.3217 | 1565.4175 | 35591121.6761 | -1929.7807 | -3568.6799 | 4057.0346 | 0.6287 | 0.36435 | -0.51236 | 2 | 0 | 0 | 0
45.0056 | 162020 | 35555397.5778 | -20664718.3312 | 28933643.2757 | -0.9506 | 9 | 27.3237 | 1565.5348 | 35555397.5778 | -1922.458 | -3578.9328 | 4062.586 | 0.62997 | 0.36614 | -0.51264 | 2 | 0 | 0 | 0
45.0111 | 162040 | 35519570.9193 | -20703167.4915 | 28862064.6196 | -0.94854 | 9 | 27.3258 | 1565.6524 | 35519570.9193 | -1915.0994 | -3589.1913 | 4068.1569 | 0.63124 | 0.36793 | -0.51293 | 2 | 0 | 0 | 0
45.0167 | 162060 | 35483641.6445 | -20741469.4804 | 28790280.7932 | -0.94649 | 9 | 27.3278 | 1565.7702 | 35483641.6445 | -1907.7048 | -3599.4554 | 4073.7473 | 0.63252 | 0.36973 | -0.51321 | 2 | 0 | 0 | 0
45.0222 | 162080 | 35447609.6977 | -20779623.5771 | 28718291.6845 | -0.94443 | 9 | 27.3299 | 1565.8883 | 35447609.6977 | -1900.274 | -3609.7251 | 4079.3574 | 0.63381 | 0.37154 | -0.51349 | 2 | 0 | 0 | 0
45.0278 | 162100 | 35411475.0231 | -20817629.0573 | 28646097.1817 | -0.94236 | 9 | 27.332 | 1566.0066 | 35411475.0231 | -1892.8068 | -3620.0004 | 4084.9872 | 0.6351 | 0.37336 | -0.51376 | 2 | 0 | 0 | 0
45.0333 | 162120 | 35375237.5651 | -20855485.1929 | 28573697.1734 | -0.94029 | 9 | 27.334 | 1566.1251 | 35375237.5651 | -1885.303 | -3630.2813 | 4090.6368 | 0.6364 | 0.37519 | -0.51404 | 2 | 0 | 0 | 0
45.0389 | 162140 | 35338897.2684 | -20893191.2522 | 28501091.5483 | -0.93822 | 9 | 27.3361 | 1566.2439 | 35338897.2684 | -1877.7624 | -3640.5676 | 4096.3062 | 0.63771 | 0.37703 | -0.51432 | 2 | 0 | 0 | 0
45.0444 | 162160 | 35302454.0777 | -20930746.4995 | 28428280.1956 | -0.93614 | 9 | 27.3382 | 1566.3629 | 35302454.0777 | -1870.1848 | -3650.8595 | 4101.9954 | 0.63903 | 0.37888 | -0.5146 | 2 | 0 | 0 | 0
45.05 | 162180 | 35265907.9377 | -20968150.1953 | 28355263.0046 | -0.93406 | 9 | 27.3403 | 1566.4822 | 35265907.9377 | -1862.57 | -3661.157 | 4107.7047 | 0.64035 | 0.38074 | -0.51487 | 2 | 0 | 0 | 0
45.0556 | 162200 | 35229258.7937 | -21005401.5963 | 28282039.8652 | -0.93198 | 9 | 27.3424 | 1566.6017 | 35229258.7937 | -1854.9179 | -3671.4599 | 4113.4339 | 0.64169 | 0.3826 | -0.51515 | 2 | 0 | 0 | 0
45.0611 | 162220 | 35192506.5908 | -21042499.9553 | 28208610.6673 | -0.92989 | 9 | 27.3444 | 1566.7215 | 35192506.5908 | -1847.2283 | -3681.7683 | 4119.1832 | 0.64303 | 0.38448 | -0.51542 | 2 | 0 | 0 | 0
45.0667 | 162240 | 35155651.2745 | -21079444.5212 | 28134975.3014 | -0.92779 | 9 | 27.3465 | 1566.8415 | 35155651.2745 | -1839.5009 | -3692.0822 | 4124.9526 | 0.64438 | 0.38637 | -0.51569 | 2 | 0 | 0 | 0
45.0722 | 162260 | 35118692.7902 | -21116234.5389 | 28061133.6583 | -0.92569 | 9 | 27.3486 | 1566.9618 | 35118692.7902 | -1831.7355 | -3702.4015 | 4130.7423 | 0.64573 | 0.38827 | -0.51597 | 2 | 0 | 0 | 0
45.0778 | 162280 | 35081631.0838 | -21152869.2494 | 27987085.6292 | -0.92359 | 9 | 27.3507 | 1567.0823 | 35081631.0838 | -1823.932 | -3712.7262 | 4136.5521 | 0.6471 | 0.39018 | -0.51624 | 2 | 0 | 0 | 0
45.0833 | 162300 | 35044466.1012 | -21189347.8896 | 27912831.1056 | -0.92148 | 9 | 27.3529 | 1567.2031 | 35044466.1012 | -1816.0901 | -3723.0563 | 4142.3824 | 0.64847 | 0.39209 | -0.51651 | 2 | 0 | 0 | 0
45.0889 | 162320 | 35007197.7886 | -21225669.6926 | 27838369.9794 | -0.91937 | 9 | 27.355 | 1567.3241 | 35007197.7886 | -1808.2097 | -3733.3918 | 4148.233 | 0.64985 | 0.39402 | -0.51678 | 2 | 0 | 0 | 0
45.0944 | 162340 | 34969826.0923 | -21261833.8871 | 27763702.143 | -0.91725 | 9 | 27.3571 | 1567.4454 | 34969826.0923 | -1800.2905 | -3743.7327 | 4154.1041 | 0.65124 | 0.39596 | -0.51704 | 2 | 0 | 0 | 0
45.1 | 162360 | 34932350.959 | -21297839.6979 | 27688827.4892 | -0.91513 | 9 | 27.3592 | 1567.567 | 34932350.959 | -1792.3324 | -3754.0789 | 4159.9956 | 0.65264 | 0.39791 | -0.51731 | 2 | 0 | 0 | 0
45.1056 | 162380 | 34894772.3354 | -21333686.3457 | 27613745.9112 | -0.913 | 9 | 27.3613 | 1567.6888 | 34894772.3354 | -1784.3351 | -3764.4304 | 4165.9078 | 0.65405 | 0.39987 | -0.51758 | 2 | 0 | 0 | 0
45.1111 | 162400 | 34857090.1686 | -21369373.0468 | 27538457.3026 | -0.91087 | 9 | 27.3635 | 1567.8109 | 34857090.1686 | -1776.2983 | -3774.7872 | 4171.8407 | 0.65546 | 0.40184 | -0.51784 | 2 | 0 | 0 | 0
45.1167 | 162420 | 34819304.4059 | -21404899.0137 | 27462961.5577 | -0.90874 | 9 | 27.3656 | 1567.9332 | 34819304.4059 | -1768.222 | -3785.1493 | 4177.7942 | 0.65689 | 0.40382 | -0.5181 | 2 | 0 | 0 | 0
45.1222 | 162440 | 34781414.9947 | -21440263.4544 | 27387258.5711 | -0.9066 | 9 | 27.3677 | 1568.0558 | 34781414.9947 | -1760.1059 | -3795.5167 | 4183.7686 | 0.65832 | 0.40581 | -0.51837 | 2 | 0 | 0 | 0
45.1278 | 162460 | 34743421.8828 | -21475465.5726 | 27311348.2378 | -0.90445 | 9 | 27.3699 | 1568.1787 | 34743421.8828 | -1751.9498 | -3805.8892 | 4189.7638 | 0.65976 | 0.40781 | -0.51863 | 2 | 0 | 0 | 0
45.1333 | 162480 | 34705325.0183 | -21510504.5679 | 27235230.4536 | -0.9023 | 9 | 27.372 | 1568.3018 | 34705325.0183 | -1743.7534 | -3816.267 | 4195.7799 | 0.66121 | 0.40982 | -0.51889 | 2 | 0 | 0 | 0
45.1389 | 162500 | 34667124.3493 | -21545379.6355 | 27158905.1145 | -0.90015 | 9 | 27.3742 | 1568.4253 | 34667124.3493 | -1735.5165 | -3826.6499 | 4201.8171 | 0.66267 | 0.41184 | -0.51915 | 2 | 0 | 0 | 0
45.1444 | 162520 | 34628819.8246 | -21580089.9662 | 27082372.1172 | -0.89799 | 9 | 27.3763 | 1568.5489 | 34628819.8246 | -1727.239 | -3837.0379 | 4207.8753 | 0.66413 | 0.41388 | -0.5194 | 2 | 0 | 0 | 0
45.15 | 162540 | 34590411.3928 | -21614634.7465 | 27005631.3591 | -0.89583 | 9 | 27.3785 | 1568.6729 | 34590411.3928 | -1718.9206 | -3847.4311 | 4213.9546 | 0.66561 | 0.41592 | -0.51966 | 2 | 0 | 0 | 0
45.1556 | 162560 | 34551899.0032 | -21649013.1583 | 26928682.7379 | -0.89366 | 9 | 27.3807 | 1568.7972 | 34551899.0032 | -1710.5611 | -3857.8293 | 4220.0552 | 0.66709 | 0.41798 | -0.51991 | 2 | 0 | 0 | 0
45.1611 | 162580 | 34513282.6051 | -21683224.3793 | 26851526.1521 | -0.89149 | 9 | 27.3828 | 1568.9217 | 34513282.6051 | -1702.1602 | -3868.2326 | 4226.177 | 0.66859 | 0.42004 | -0.52016 | 2 | 0 | 0 | 0
45.1667 | 162600 | 34474562.1483 | -21717267.5826 | 26774161.5006 | -0.88931 | 9 | 27.385 | 1569.0465 | 34474562.1483 | -1693.7177 | -3878.6409 | 4232.3202 | 0.67009 | 0.42212 | -0.52041 | 2 | 0 | 0 | 0
45.1722 | 162620 | 34435737.5827 | -21751141.9366 | 26696588.6832 | -0.88712 | 9 | 27.3872 | 1569.1716 | 34435737.5827 | -1685.2334 | -3889.0542 | 4238.4849 | 0.6716 | 0.42421 | -0.52066 | 2 | 0 | 0 | 0
45.1778 | 162640 | 34396808.8588 | -21784846.6054 | 26618807.6001 | -0.88494 | 9 | 27.3894 | 1569.2969 | 34396808.8588 | -1676.7071 | -3899.4724 | 4244.671 | 0.67312 | 0.42631 | -0.52091 | 2 | 0 | 0 | 0
45.1833 | 162660 | 34357775.9273 | -21818380.7483 | 26540818.1522 | -0.88274 | 9 | 27.3916 | 1569.4226 | 34357775.9273 | -1668.1386 | -3909.8956 | 4250.8787 | 0.67465 | 0.42843 | -0.52116 | 2 | 0 | 0 | 0
45.1889 | 162680 | 34318638.739 | -21851743.5202 | 26462620.2412 | -0.88054 | 9 | 27.3938 | 1569.5485 | 34318638.739 | -1659.5275 | -3920.3236 | 4257.108 | 0.67619 | 0.43055 | -0.5214 | 2 | 0 | 0 | 0
45.1944 | 162700 | 34279397.2455 | -21884934.0711 | 26384213.7692 | -0.87834 | 9 | 27.396 | 1569.6747 | 34279397.2455 | -1650.8738 | -3930.7565 | 4263.3591 | 0.67774 | 0.43269 | -0.52164 | 2 | 0 | 0 | 0
45.2 | 162720 | 34240051.3984 | -21917951.5463 | 26305598.6394 | -0.87613 | 9 | 27.3982 | 1569.8012 | 34240051.3984 | -1642.177 | -3941.1942 | 4269.632 | 0.6793 | 0.43484 | -0.52189 | 2 | 0 | 0 | 0
45.2056 | 162740 | 34200601.1498 | -21950795.0866 | 26226774.7555 | -0.87392 | 9 | 27.4004 | 1569.928 | 34200601.1498 | -1633.4371 | -3951.6367 | 4275.9267 | 0.68087 | 0.437 | -0.52212 | 2 | 0 | 0 | 0
45.2111 | 162760 | 34161046.4522 | -21983463.8278 | 26147742.0218 | -0.8717 | 9 | 27.4026 | 1570.0551 | 34161046.4522 | -1624.6537 | -3962.0839 | 4282.2434 | 0.68245 | 0.43917 | -0.52236 | 2 | 0 | 0 | 0
45.2167 | 162780 | 34121387.2584 | -22015956.901 | 26068500.3438 | -0.86948 | 9 | 27.4049 | 1570.1825 | 34121387.2584 | -1615.8266 | -3972.5358 | 4288.5821 | 0.68403 | 0.44135 | -0.5226 | 2 | 0 | 0 | 0
45.2222 | 162800 | 34081623.5217 | -22048273.4323 | 25989049.6272 | -0.86725 | 9 | 27.4071 | 1570.3102 | 34081623.5217 | -1606.9555 | -3982.9924 | 4294.9429 | 0.68563 | 0.44355 | -0.52283 | 2 | 0 | 0 | 0
45.2278 | 162820 | 34041755.1956 | -22080412.5431 | 25909389.7791 | -0.86502 | 9 | 27.4093 | 1570.4382 | 34041755.1956 | -1598.0403 | -3993.4536 | 4301.3259 | 0.68724 | 0.44576 | -0.52306 | 2 | 0 | 0 | 0
45.2333 | 162840 | 34001782.2342 | -22112373.3497 | 25829520.7069 | -0.86278 | 9 | 27.4116 | 1570.5665 | 34001782.2342 | -1589.0807 | -4003.9194 | 4307.7312 | 0.68885 | 0.44798 | -0.52329 | 2 | 0 | 0 | 0
45.2389 | 162860 | 33961704.592 | -22144154.9635 | 25749442.3192 | -0.86053 | 9 | 27.4138 | 1570.6951 | 33961704.592 | -1580.0764 | -4014.3897 | 4314.1588 | 0.69048 | 0.45022 | -0.52352 | 2 | 0 | 0 | 0
45.2444 | 162880 | 33921522.2239 | -22175756.4909 | 25669154.5253 | -0.85828 | 9 | 27.4161 | 1570.824 | 33921522.2239 | -1571.0271 | -4024.8645 | 4320.6088 | 0.69212 | 0.45246 | -0.52374 | 2 | 0 | 0 | 0
45.25 | 162900 | 33881235.0853 | -22207177.0334 | 25588657.2354 | -0.85603 | 9 | 27.4183 | 1570.9532 | 33881235.0853 | -1561.9327 | -4035.3437 | 4327.0813 | 0.69376 | 0.45472 | -0.52396 | 2 | 0 | 0 | 0
45.2556 | 162920 | 33840843.1318 | -22238415.6871 | 25507950.3606 | -0.85377 | 9 | 27.4206 | 1571.0827 | 33840843.1318 | -1552.7928 | -4045.8274 | 4333.5764 | 0.69542 | 0.45699 | -0.52418 | 2 | 0 | 0 | 0
45.2611 | 162940 | 33800346.3199 | -22269471.5432 | 25427033.813 | -0.8515 | 9 | 27.4228 | 1571.2125 | 33800346.3199 | -1543.6072 | -4056.3154 | 4340.0942 | 0.69709 | 0.45928 | -0.5244 | 2 | 0 | 0 | 0
45.2667 | 162960 | 33759744.6061 | -22300343.6878 | 25345907.5055 | -0.84923 | 9 | 27.4251 | 1571.3426 | 33759744.6061 | -1534.3757 | -4066.8077 | 4346.6347 | 0.69877 | 0.46158 | -0.52461 | 2 | 0 | 0 | 0
45.2722 | 162980 | 33719037.9478 | -22331031.2014 | 25264571.3521 | -0.84695 | 9 | 27.4274 | 1571.4731 | 33719037.9478 | -1525.0979 | -4077.3042 | 4353.1981 | 0.70045 | 0.46389 | -0.52483 | 2 | 0 | 0 | 0
45.2778 | 163000 | 33678226.3026 | -22361533.1598 | 25183025.2677 | -0.84467 | 9 | 27.4297 | 1571.6038 | 33678226.3026 | -1515.7737 | -4087.805 | 4359.7843 | 0.70215 | 0.46621 | -0.52504 | 2 | 0 | 0 | 0
45.2833 | 163020 | 33637309.6288 | -22391848.6331 | 25101269.1683 | -0.84239 | 9 | 27.4319 | 1571.7349 | 33637309.6288 | -1506.4027 | -4098.3099 | 4366.3936 | 0.70386 | 0.46855 | -0.52525 | 2 | 0 | 0 | 0
45.2889 | 163040 | 33596287.8851 | -22421976.6861 | 25019302.9707 | -0.84009 | 9 | 27.4342 | 1571.8663 | 33596287.8851 | -1496.9846 | -4108.8189 | 4373.0259 | 0.70558 | 0.4709 | -0.52545 | 2 | 0 | 0 | 0
45.2944 | 163060 | 33555161.0307 | -22451916.3786 | 24937126.5932 | -0.83779 | 9 | 27.4365 | 1571.998 | 33555161.0307 | -1487.5193 | -4119.3319 | 4379.6814 | 0.70731 | 0.47327 | -0.52565 | 2 | 0 | 0 | 0
45.3 | 163080 | 33513929.0255 | -22481666.7645 | 24854739.9547 | -0.83549 | 9 | 27.4388 | 1572.13 | 33513929.0255 | -1478.0064 | -4129.849 | 4386.3601 | 0.70905 | 0.47564 | -0.52585 | 2 | 0 | 0 | 0
45.3056 | 163100 | 33472591.8298 | -22511226.8926 | 24772142.9755 | -0.83318 | 9 | 27.4412 | 1572.2624 | 33472591.8298 | -1468.4457 | -4140.3699 | 4393.0622 | 0.71081 | 0.47804 | -0.52605 | 2 | 0 | 0 | 0
45.3111 | 163120 | 33431149.4046 | -22540595.8059 | 24689335.5769 | -0.83086 | 9 | 27.4435 | 1572.3951 | 33431149.4046 | -1458.8368 | -4150.8948 | 4399.7878 | 0.71257 | 0.48044 | -0.52624 | 2 | 0 | 0 | 0
45.3167 | 163140 | 33389601.7114 | -22569772.5422 | 24606317.6814 | -0.82854 | 9 | 27.4458 | 1572.5281 | 33389601.7114 | -1449.1796 | -4161.4234 | 4406.5368 | 0.71434 | 0.48286 | -0.52643 | 2 | 0 | 0 | 0
45.3222 | 163160 | 33347948.7123 | -22598756.1334 | 24523089.2128 | -0.82621 | 9 | 27.4481 | 1572.6615 | 33347948.7123 | -1439.4736 | -4171.9558 | 4413.3094 | 0.71613 | 0.4853 | -0.52662 | 2 | 0 | 0 | 0
45.3278 | 163180 | 33306190.3699 | -22627545.6059 | 24439650.0959 | -0.82388 | 9 | 27.4505 | 1572.7952 | 33306190.3699 | -1429.7187 | -4182.492 | 4420.1057 | 0.71793 | 0.48774 | -0.52681 | 2 | 0 | 0 | 0
45.3333 | 163200 | 33264326.6477 | -22656139.9805 | 24356000.2568 | -0.82154 | 9 | 27.4528 | 1572.9292 | 33264326.6477 | -1419.9146 | -4193.0317 | 4426.9258 | 0.71974 | 0.49021 | -0.52699 | 2 | 0 | 0 | 0
45.3389 | 163220 | 33222357.5095 | -22684538.2721 | 24272139.6229 | -0.8192 | 9 | 27.4551 | 1573.0636 | 33222357.5095 | -1410.0609 | -4203.575 | 4433.7698 | 0.72155 | 0.49268 | -0.52717 | 2 | 0 | 0 | 0
45.3444 | 163240 | 33180282.92 | -22712739.4899 | 24188068.1228 | -0.81684 | 9 | 27.4575 | 1573.1983 | 33180282.92 | -1400.1574 | -4214.1218 | 4440.6377 | 0.72339 | 0.49518 | -0.52734 | 2 | 0 | 0 | 0
45.35 | 163260 | 33138102.8444 | -22740742.6375 | 24103785.6866 | -0.81449 | 9 | 27.4598 | 1573.3333 | 33138102.8444 | -1390.2037 | -4224.6721 | 4447.5297 | 0.72523 | 0.49768 | -0.52751 | 2 | 0 | 0 | 0
45.3556 | 163280 | 33095817.2487 | -22768546.7122 | 24019292.2454 | -0.81212 | 9 | 27.4622 | 1573.4687 | 33095817.2487 | -1380.1997 | -4235.2257 | 4454.4458 | 0.72708 | 0.5002 | -0.52768 | 2 | 0 | 0 | 0
45.3611 | 163300 | 33053426.0994 | -22796150.7059 | 23934587.7321 | -0.80975 | 9 | 27.4646 | 1573.6045 | 33053426.0994 | -1370.1449 | -4245.7826 | 4461.3862 | 0.72895 | 0.50274 | -0.52785 | 2 | 0 | 0 | 0
45.3667 | 163320 | 33010929.364 | -22823553.604 | 23849672.0807 | -0.80738 | 9 | 27.467 | 1573.7405 | 33010929.364 | -1360.0391 | -4256.3427 | 4468.3509 | 0.73083 | 0.50529 | -0.52801 | 2 | 0 | 0 | 0
45.3722 | 163340 | 32968327.0103 | -22850754.3865 | 23764545.2266 | -0.805 | 9 | 27.4693 | 1573.877 | 32968327.0103 | -1349.882 | -4266.906 | 4475.34 | 0.73272 | 0.50786 | -0.52816 | 2 | 0 | 0 | 0
45.3778 | 163360 | 32925619.0072 | -22877752.0268 | 23679207.1069 | -0.80261 | 9 | 27.4717 | 1574.0138 | 32925619.0072 | -1339.6733 | -4277.4723 | 4482.3536 | 0.73462 | 0.51044 | -0.52832 | 2 | 0 | 0 | 0
45.3833 | 163380 | 32882805.3243 | -22904545.4925 | 23593657.6599 | -0.80022 | 9 | 27.4741 | 1574.1509 | 32882805.3243 | -1329.4126 | -4288.0417 | 4489.3919 | 0.73653 | 0.51303 | -0.52847 | 2 | 0 | 0 | 0
45.3889 | 163400 | 32839885.9316 | -22931133.7451 | 23507896.8257 | -0.79782 | 9 | 27.4765 | 1574.2884 | 32839885.9316 | -1319.0997 | -4298.614 | 4496.4549 | 0.73846 | 0.51564 | -0.52861 | 2 | 0 | 0 | 0
45.3944 | 163420 | 32796860.8004 | -22957515.7397 | 23421924.5457 | -0.79541 | 9 | 27.4789 | 1574.4263 | 32796860.8004 | -1308.7343 | -4309.1891 | 4503.5427 | 0.7404 | 0.51827 | -0.52876 | 2 | 0 | 0 | 0
45.4 | 163440 | 32753729.9024 | -22983690.4253 | 23335740.763 | -0.793 | 9 | 27.4813 | 1574.5645 | 32753729.9024 | -1298.316 | -4319.767 | 4510.6553 | 0.74235 | 0.52092 | -0.5289 | 2 | 0 | 0 | 0
45.4056 | 163460 | 32710493.2103 | -23009656.7445 | 23249345.4222 | -0.79058 | 9 | 27.4838 | 1574.7031 | 32710493.2103 | -1287.8445 | -4330.3476 | 4517.793 | 0.74431 | 0.52358 | -0.52903 | 2 | 0 | 0 | 0
45.4111 | 163480 | 32667150.6975 | -23035413.6336 | 23162738.4699 | -0.78815 | 9 | 27.4862 | 1574.8421 | 32667150.6975 | -1277.3194 | -4340.9308 | 4524.9558 | 0.74629 | 0.52625 | -0.52916 | 2 | 0 | 0 | 0
45.4167 | 163500 | 32623702.3384 | -23060960.0226 | 23075919.8538 | -0.78572 | 9 | 27.4886 | 1574.9814 | 32623702.3384 | -1266.7406 | -4351.5165 | 4532.1438 | 0.74828 | 0.52894 | -0.52928 | 2 | 0 | 0 | 0
45.4222 | 163520 | 32580148.1081 | -23086294.8349 | 22988889.5239 | -0.78328 | 9 | 27.491 | 1575.1211 | 32580148.1081 | -1256.1076 | -4362.1046 | 4539.3571 | 0.75028 | 0.53165 | -0.52941 | 2 | 0 | 0 | 0
45.4278 | 163540 | 32536487.9827 | -23111416.9875 | 22901647.4315 | -0.78084 | 9 | 27.4935 | 1575.2612 | 32536487.9827 | -1245.4202 | -4372.6951 | 4546.5958 | 0.7523 | 0.53437 | -0.52952 | 2 | 0 | 0 | 0
45.4333 | 163560 | 32492721.939 | -23136325.3908 | 22814193.5298 | -0.77839 | 9 | 27.4959 | 1575.4017 | 32492721.939 | -1234.6779 | -4383.2878 | 4553.86 | 0.75432 | 0.53711 | -0.52964 | 2 | 0 | 0 | 0
45.4389 | 163580 | 32448849.955 | -23161018.9486 | 22726527.774 | -0.77593 | 9 | 27.4984 | 1575.5425 | 32448849.955 | -1223.8805 | -4393.8827 | 4561.1499 | 0.75637 | 0.53987 | -0.52974 | 2 | 0 | 0 | 0
45.4444 | 163600 | 32404872.0094 | -23185496.5581 | 22638650.121 | -0.77347 | 9 | 27.5009 | 1575.6837 | 32404872.0094 | -1213.0276 | -4404.4796 | 4568.4654 | 0.75842 | 0.54264 | -0.52985 | 2 | 0 | 0 | 0
45.45 | 163620 | 32360788.0819 | -23209757.1096 | 22550560.5295 | -0.77099 | 9 | 27.5033 | 1575.8253 | 32360788.0819 | -1202.1189 | -4415.0785 | 4575.8068 | 0.76049 | 0.54544 | -0.52994 | 2 | 0 | 0 | 0
45.4556 | 163640 | 32316598.1532 | -23233799.4869 | 22462258.9603 | -0.76852 | 9 | 27.5058 | 1575.9673 | 32316598.1532 | -1191.154 | -4425.6792 | 4583.174 | 0.76257 | 0.54824 | -0.53004 | 2 | 0 | 0 | 0
45.4611 | 163660 | 32272302.205 | -23257622.5668 | 22373745.376 | -0.76603 | 9 | 27.5083 | 1576.1097 | 32272302.205 | -1180.1326 | -4436.2817 | 4590.5674 | 0.76466 | 0.55107 | -0.53013 | 2 | 0 | 0 | 0
45.4667 | 163680 | 32227900.2199 | -23281225.2193 | 22285019.7414 | -0.76354 | 9 | 27.5108 | 1576.2524 | 32227900.2199 | -1169.0544 | -4446.8859 | 4597.9868 | 0.76677 | 0.55391 | -0.53021 | 2 | 0 | 0 | 0
45.4722 | 163700 | 32183392.1817 | -23304606.3074 | 22196082.0232 | -0.76104 | 9 | 27.5133 | 1576.3956 | 32183392.1817 | -1157.919 | -4457.4917 | 4605.4325 | 0.76889 | 0.55677 | -0.53029 | 2 | 0 | 0 | 0
45.4778 | 163720 | 32138778.075 | -23327764.6871 | 22106932.1901 | -0.75853 | 9 | 27.5158 | 1576.5392 | 32138778.075 | -1146.726 | -4468.0988 | 4612.9045 | 0.77103 | 0.55965 | -0.53036 | 2 | 0 | 0 | 0
45.4833 | 163740 | 32094057.8857 | -23350699.2075 | 22017570.2132 | -0.75602 | 9 | 27.5183 | 1576.6831 | 32094057.8857 | -1135.4752 | -4478.7074 | 4620.403 | 0.77318 | 0.56254 | -0.53043 | 2 | 0 | 0 | 0
45.4889 | 163760 | 32049231.6007 | -23373408.7105 | 21927996.0654 | -0.7535 | 9 | 27.5208 | 1576.8275 | 32049231.6007 | -1124.166 | -4489.3172 | 4627.928 | 0.77534 | 0.56546 | -0.53049 | 2 | 0 | 0 | 0
45.4944 | 163780 | 32004299.2079 | -23395892.0309 | 21838209.7221 | -0.75098 | 9 | 27.5234 | 1576.9723 | 32004299.2079 | -1112.7983 | -4499.9281 | 4635.4798 | 0.77752 | 0.56839 | -0.53055 | 2 | 0 | 0 | 0
45.5 | 163800 | 31959260.6964 | -23418147.996 | 21748211.1608 | -0.74844 | 9 | 27.5259 | 1577.1174 | 31959260.6964 | -1101.3715 | -4510.54 | 4643.0583 | 0.77972 | 0.57134 | -0.5306 | 2 | 0 | 0 | 0
45.5056 | 163820 | 31914116.0565 | -23440175.4263 | 21658000.3613 | -0.7459 | 9 | 27.5284 | 1577.263 | 31914116.0565 | -1089.8854 | -4521.1528 | 4650.6637 | 0.78192 | 0.5743 | -0.53064 | 2 | 0 | 0 | 0
45.5111 | 163840 | 31868865.2796 | -23461973.1346 | 21567577.3058 | -0.74335 | 9 | 27.531 | 1577.409 | 31868865.2796 | -1078.3396 | -4531.7664 | 4658.2961 | 0.78415 | 0.57729 | -0.53068 | 2 | 0 | 0 | 0
45.5167 | 163860 | 31823508.3584 | -23483539.9265 | 21476941.9787 | -0.7408 | 9 | 27.5335 | 1577.5554 | 31823508.3584 | -1066.7337 | -4542.3806 | 4665.9556 | 0.78638 | 0.5803 | -0.53071 | 2 | 0 | 0 | 0
45.5222 | 163880 | 31778045.2866 | -23504874.5999 | 21386094.3671 | -0.73823 | 9 | 27.5361 | 1577.7023 | 31778045.2866 | -1055.0673 | -4552.9953 | 4673.6424 | 0.78863 | 0.58332 | -0.53074 | 2 | 0 | 0 | 0
45.5278 | 163900 | 31732476.0594 | -23525975.9455 | 21295034.4604 | -0.73566 | 9 | 27.5387 | 1577.8495 | 31732476.0594 | -1043.34 | -4563.6105 | 4681.3566 | 0.7909 | 0.58636 | -0.53076 | 2 | 0 | 0 | 0
45.5333 | 163920 | 31686800.673 | -23546842.7463 | 21203762.2504 | -0.73309 | 9 | 27.5412 | 1577.9972 | 31686800.673 | -1031.5516 | -4574.2259 | 4689.0982 | 0.79318 | 0.58942 | -0.53077 | 2 | 0 | 0 | 0
45.5389 | 163940 | 31641019.125 | -23567473.7775 | 21112277.7316 | -0.7305 | 9 | 27.5438 | 1578.1453 | 31641019.125 | -1019.7015 | -4584.8415 | 4696.8673 | 0.79548 | 0.5925 | -0.53078 | 2 | 0 | 0 | 0
45.5444 | 163960 | 31595131.4145 | -23587867.8069 | 21020580.9012 | -0.72791 | 9 | 27.5464 | 1578.2938 | 31595131.4145 | -1007.7894 | -4595.4571 | 4704.6642 | 0.79779 | 0.59561 | -0.53078 | 2 | 0 | 0 | 0
45.55 | 163980 | 31549137.5416 | -23608023.5942 | 20928671.7588 | -0.72531 | 9 | 27.549 | 1578.4428 | 31549137.5416 | -995.8149 | -4606.0726 | 4712.4889 | 0.80012 | 0.59872 | -0.53077 | 2 | 0 | 0 | 0
45.5556 | 164000 | 31503037.5079 | -23627939.8916 | 20836550.307 | -0.7227 | 9 | 27.5516 | 1578.5922 | 31503037.5079 | -983.7776 | -4616.6878 | 4720.3416 | 0.80246 | 0.60186 | -0.53076 | 2 | 0 | 0 | 0
45.5611 | 164020 | 31456831.3164 | -23647615.4432 | 20744216.551 | -0.72009 | 9 | 27.5542 | 1578.742 | 31456831.3164 | -971.6771 | -4627.3026 | 4728.2223 | 0.80482 | 0.60502 | -0.53074 | 2 | 0 | 0 | 0
45.5667 | 164040 | 31410518.9715 | -23667048.9852 | 20651670.4987 | -0.71746 | 9 | 27.5569 | 1578.8923 | 31410518.9715 | -959.513 | -4637.9169 | 4736.1311 | 0.8072 | 0.6082 | -0.53071 | 2 | 0 | 0 | 0
45.5722 | 164060 | 31364100.479 | -23686239.2458 | 20558912.1611 | -0.71483 | 9 | 27.5595 | 1579.043 | 31364100.479 | -947.285 | -4648.5305 | 4744.0683 | 0.80959 | 0.6114 | -0.53068 | 2 | 0 | 0 | 0
45.5778 | 164080 | 31317575.8463 | -23705184.9451 | 20465941.552 | -0.7122 | 9 | 27.5621 | 1579.1942 | 31317575.8463 | -934.9925 | -4659.1432 | 4752.0339 | 0.812 | 0.61462 | -0.53064 | 2 | 0 | 0 | 0
45.5833 | 164100 | 31270945.0821 | -23723884.795 | 20372758.6881 | -0.70955 | 9 | 27.5648 | 1579.3458 | 31270945.0821 | -922.6352 | -4669.7549 | 4760.028 | 0.81442 | 0.61786 | -0.53059 | 2 | 0 | 0 | 0
45.5889 | 164120 | 31224208.1967 | -23742337.4993 | 20279363.5892 | -0.70689 | 9 | 27.5674 | 1579.4979 | 31224208.1967 | -910.2127 | -4680.3656 | 4768.0508 | 0.81686 | 0.62113 | -0.53053 | 2 | 0 | 0 | 0
45.5944 | 164140 | 31177365.2019 | -23760541.7534 | 20185756.2781 | -0.70423 | 9 | 27.5701 | 1579.6505 | 31177365.2019 | -897.7246 | -4690.9749 | 4776.1024 | 0.81932 | 0.62441 | -0.53047 | 2 | 0 | 0 | 0
45.6 | 164160 | 31130416.1112 | -23778496.2444 | 20091936.781 | -0.70156 | 9 | 27.5728 | 1579.8034 | 31130416.1112 | -885.1703 | -4701.5827 | 4784.1829 | 0.82179 | 0.62771 | -0.53039 | 2 | 0 | 0 | 0
45.6056 | 164180 | 31083360.9395 | -23796199.651 | 19997905.127 | -0.69888 | 9 | 27.5754 | 1579.9569 | 31083360.9395 | -872.5496 | -4712.1889 | 4792.2925 | 0.82428 | 0.63104 | -0.53031 | 2 | 0 | 0 | 0
45.6111 | 164200 | 31036199.7036 | -23813650.6433 | 19903661.3485 | -0.6962 | 9 | 27.5781 | 1580.1108 | 31036199.7036 | -859.862 | -4722.7934 | 4800.4312 | 0.82679 | 0.63438 | -0.53022 | 2 | 0 | 0 | 0
45.6167 | 164220 | 30988932.4216 | -23830847.8831 | 19809205.4813 | -0.6935 | 9 | 27.5808 | 1580.2652 | 30988932.4216 | -847.107 | -4733.3958 | 4808.5992 | 0.82931 | 0.63775 | -0.53012 | 2 | 0 | 0 | 0
45.6222 | 164240 | 30941559.1135 | -23847790.0232 | 19714537.5646 | -0.6908 | 9 | 27.5835 | 1580.4201 | 30941559.1135 | -834.2842 | -4743.9962 | 4816.7967 | 0.83185 | 0.64114 | -0.53002 | 2 | 0 | 0 | 0
45.6278 | 164260 | 30894079.8012 | -23864475.708 | 19619657.6409 | -0.68809 | 9 | 27.5862 | 1580.5754 | 30894079.8012 | -821.3933 | -4754.5942 | 4825.0236 | 0.83441 | 0.64455 | -0.5299 | 2 | 0 | 0 | 0
45.6333 | 164280 | 30846494.508 | -23880903.5731 | 19524565.7562 | -0.68537 | 9 | 27.589 | 1580.7312 | 30846494.508 | -808.4336 | -4765.1898 | 4833.2803 | 0.83699 | 0.64798 | -0.52978 | 2 | 0 | 0 | 0
45.6389 | 164300 | 30798803.2593 | -23897072.245 | 19429261.9603 | -0.68264 | 9 | 27.5917 | 1580.8875 | 30798803.2593 | -795.4048 | -4775.7827 | 4841.5668 | 0.83958 | 0.65144 | -0.52965 | 2 | 0 | 0 | 0
45.6444 | 164320 | 30751006.082 | -23912980.3415 | 19333746.3063 | -0.6799 | 9 | 27.5944 | 1581.0443 | 30751006.082 | -782.3065 | -4786.3728 | 4849.8833 | 0.84219 | 0.65492 | -0.5295 | 2 | 0 | 0 | 0
45.65 | 164340 | 30703103.005 | -23928626.4715 | 19238018.8513 | -0.67716 | 9 | 27.5972 | 1581.2016 | 30703103.005 | -769.1382 | -4796.9598 | 4858.2298 | 0.84482 | 0.65842 | -0.52935 | 2 | 0 | 0 | 0
45.6556 | 164360 | 30655094.0593 | -23944009.2347 | 19142079.6559 | -0.67441 | 9 | 27.5999 | 1581.3594 | 30655094.0593 | -755.8993 | -4807.5436 | 4866.6065 | 0.84747 | 0.66194 | -0.52919 | 2 | 0 | 0 | 0
45.6611 | 164380 | 30606979.2774 | -23959127.2215 | 19045928.7846 | -0.67164 | 9 | 27.6027 | 1581.5176 | 30606979.2774 | -742.5896 | -4818.1239 | 4875.0136 | 0.85014 | 0.66549 | -0.52902 | 2 | 0 | 0 | 0
45.6667 | 164400 | 30558758.6941 | -23973979.0135 | 18949566.3059 | -0.66887 | 9 | 27.6055 | 1581.6764 | 30558758.6941 | -729.2085 | -4828.7007 | 4883.4512 | 0.85282 | 0.66906 | -0.52884 | 2 | 0 | 0 | 0
45.6722 | 164420 | 30510432.346 | -23988563.1826 | 18852992.2922 | -0.66609 | 9 | 27.6082 | 1581.8356 | 30510432.346 | -715.7555 | -4839.2736 | 4891.9194 | 0.85553 | 0.67265 | -0.52865 | 2 | 0 | 0 | 0
45.6778 | 164440 | 30462000.2717 | -24002878.2917 | 18756206.8199 | -0.66331 | 9 | 27.611 | 1581.9954 | 30462000.2717 | -702.2301 | -4849.8425 | 4900.4183 | 0.85825 | 0.67627 | -0.52845 | 2 | 0 | 0 | 0
45.6833 | 164460 | 30413462.5121 | -24016922.8939 | 18659209.9695 | -0.66051 | 9 | 27.6138 | 1582.1557 | 30413462.5121 | -688.632 | -4860.4072 | 4908.9482 | 0.86099 | 0.67991 | -0.52823 | 2 | 0 | 0 | 0
45.6889 | 164480 | 30364819.11 | -24030695.533 | 18562001.8258 | -0.6577 | 9 | 27.6166 | 1582.3165 | 30364819.11 | -674.9605 | -4870.9674 | 4917.509 | 0.86375 | 0.68357 | -0.52801 | 2 | 0 | 0 | 0
45.6944 | 164500 | 30316070.1103 | -24044194.7433 | 18464582.4777 | -0.65489 | 9 | 27.6194 | 1582.4778 | 30316070.1103 | -661.2153 | -4881.523 | 4926.1011 | 0.86653 | 0.68726 | -0.52778 | 2 | 0 | 0 | 0
45.7 | 164520 | 30267215.5601 | -24057419.0492 | 18366952.0186 | -0.65206 | 9 | 27.6223 | 1582.6396 | 30267215.5601 | -647.3958 | -4892.0736 | 4934.7245 | 0.86933 | 0.69097 | -0.52753 | 2 | 0 | 0 | 0
45.7056 | 164540 | 30218255.5089 | -24070366.9654 | 18269110.5462 | -0.64923 | 9 | 27.6251 | 1582.802 | 30218255.5089 | -633.5016 | -4902.6192 | 4943.3793 | 0.87215 | 0.69471 | -0.52728 | 2 | 0 | 0 | 0
45.7111 | 164560 | 30169190.0081 | -24083036.9969 | 18171058.1627 | -0.64639 | 9 | 27.6279 | 1582.9648 | 30169190.0081 | -619.5321 | -4913.1594 | 4952.0657 | 0.87499 | 0.69847 | -0.52701 | 2 | 0 | 0 | 0
45.7167 | 164580 | 30120019.1118 | -24095427.6386 | 18072794.9749 | -0.64353 | 9 | 27.6308 | 1583.1282 | 30120019.1118 | -605.4869 | -4923.694 | 4960.7839 | 0.87785 | 0.70226 | -0.52673 | 2 | 0 | 0 | 0
45.7222 | 164600 | 30070742.8761 | -24107537.3757 | 17974321.0943 | -0.64067 | 9 | 27.6337 | 1583.2922 | 30070742.8761 | -591.3654 | -4934.2229 | 4969.534 | 0.88073 | 0.70607 | -0.52644 | 2 | 0 | 0 | 0
45.7278 | 164620 | 30021361.3596 | -24119364.6829 | 17875636.6371 | -0.6378 | 9 | 27.6365 | 1583.4567 | 30021361.3596 | -577.1671 | -4944.7456 | 4978.3161 | 0.88363 | 0.70991 | -0.52614 | 2 | 0 | 0 | 0
45.7333 | 164640 | 29971874.6234 | -24130908.025 | 17776741.7243 | -0.63492 | 9 | 27.6394 | 1583.6217 | 29971874.6234 | -562.8916 | -4955.2621 | 4987.1304 | 0.88655 | 0.71378 | -0.52582 | 2 | 0 | 0 | 0
45.7389 | 164660 | 29922282.731 | -24142165.8567 | 17677636.4817 | -0.63203 | 9 | 27.6423 | 1583.7873 | 29922282.731 | -548.5383 | -4965.7721 | 4995.977 | 0.88949 | 0.71767 | -0.5255 | 2 | 0 | 0 | 0
45.7444 | 164680 | 29872585.7482 | -24153136.622 | 17578321.0404 | -0.62913 | 9 | 27.6452 | 1583.9534 | 29872585.7482 | -534.1066 | -4976.2752 | 5004.8561 | 0.89245 | 0.72158 | -0.52516 | 2 | 0 | 0 | 0
45.75 | 164700 | 29822783.7436 | -24163818.7549 | 17478795.5363 | -0.62622 | 9 | 27.6481 | 1584.1201 | 29822783.7436 | -519.5962 | -4986.7713 | 5013.7678 | 0.89543 | 0.72552 | -0.5248 | 2 | 0 | 0 | 0
45.7556 | 164720 | 29772876.7884 | -24174210.6785 | 17379060.1106 | -0.6233 | 9 | 27.651 | 1584.2873 | 29772876.7884 | -505.0064 | -4997.26 | 5022.7123 | 0.89844 | 0.72949 | -0.52444 | 2 | 0 | 0 | 0
45.7611 | 164740 | 29722864.9563 | -24184310.8057 | 17279114.9098 | -0.62038 | 9 | 27.654 | 1584.4551 | 29722864.9563 | -490.3366 | -5007.7412 | 5031.6898 | 0.90146 | 0.73349 | -0.52406 | 2 | 0 | 0 | 0
45.7667 | 164760 | 29672748.3238 | -24194117.5384 | 17178960.0856 | -0.61744 | 9 | 27.6569 | 1584.6235 | 29672748.3238 | -475.5865 | -5018.2145 | 5040.7003 | 0.90451 | 0.73751 | -0.52367 | 2 | 0 | 0 | 0
45.7722 | 164780 | 29622526.97 | -24203629.268 | 17078595.7954 | -0.61449 | 9 | 27.6598 | 1584.7924 | 29622526.97 | -460.7553 | -5028.6797 | 5049.744 | 0.90758 | 0.74156 | -0.52326 | 2 | 0 | 0 | 0
45.7778 | 164800 | 29572200.9768 | -24212844.375 | 16978022.2019 | -0.61153 | 9 | 27.6628 | 1584.9619 | 29572200.9768 | -445.8427 | -5039.1364 | 5058.8212 | 0.91067 | 0.74563 | -0.52284 | 2 | 0 | 0 | 0
45.7833 | 164820 | 29521770.4292 | -24221761.2288 | 16877239.4735 | -0.60856 | 9 | 27.6658 | 1585.132 | 29521770.4292 | -430.848 | -5049.5844 | 5067.9318 | 0.91379 | 0.74974 | -0.5224 | 2 | 0 | 0 | 0
45.7889 | 164840 | 29471235.4146 | -24230378.188 | 16776247.7846 | -0.60558 | 9 | 27.6688 | 1585.3027 | 29471235.4146 | -415.7706 | -5060.0235 | 5077.0762 | 0.91692 | 0.75387 | -0.52195 | 2 | 0 | 0 | 0
45.7944 | 164860 | 29420596.0238 | -24238693.6 | 16675047.3152 | -0.60259 | 9 | 27.6717 | 1585.4739 | 29420596.0238 | -400.61 | -5070.4532 | 5086.2544 | 0.92008 | 0.75803 | -0.52149 | 2 | 0 | 0 | 0
45.8 | 164880 | 29369852.3504 | -24246705.8009 | 16573638.2513 | -0.59959 | 9 | 27.6747 | 1585.6458 | 29369852.3504 | -385.3657 | -5080.8733 | 5095.4667 | 0.92327 | 0.76222 | -0.52101 | 2 | 0 | 0 | 0
45.8056 | 164900 | 29319004.4909 | -24254413.1158 | 16472020.785 | -0.59658 | 9 | 27.6777 | 1585.8182 | 29319004.4909 | -370.0371 | -5091.2835 | 5104.7131 | 0.92647 | 0.76643 | -0.52051 | 2 | 0 | 0 | 0
45.8111 | 164920 | 29268052.545 | -24261813.8581 | 16370195.1146 | -0.59356 | 9 | 27.6808 | 1585.9912 | 29268052.545 | -354.6236 | -5101.6835 | 5113.9938 | 0.9297 | 0.77068 | -0.52 | 2 | 0 | 0 | 0
45.8167 | 164940 | 29216996.6157 | -24268906.33 | 16268161.4445 | -0.59053 | 9 | 27.6838 | 1586.1649 | 29216996.6157 | -339.1246 | -5112.0729 | 5123.309 | 0.93295 | 0.77495 | -0.51947 | 2 | 0 | 0 | 0
45.8222 | 164960 | 29165836.8089 | -24275688.8219 | 16165919.9858 | -0.58749 | 9 | 27.6868 | 1586.3391 | 29165836.8089 | -323.5395 | -5122.4515 | 5132.6589 | 0.93623 | 0.77925 | -0.51893 | 2 | 0 | 0 | 0
45.8278 | 164980 | 29114573.234 | -24282159.6126 | 16063470.9557 | -0.58444 | 9 | 27.6899 | 1586.514 | 29114573.234 | -307.8678 | -5132.8189 | 5142.0436 | 0.93953 | 0.78359 | -0.51837 | 2 | 0 | 0 | 0
45.8333 | 165000 | 29063206.0036 | -24288316.9693 | 15960814.5785 | -0.58138 | 9 | 27.693 | 1586.6895 | 29063206.0036 | -292.1089 | -5143.1747 | 5151.4632 | 0.94285 | 0.78795 | -0.51779 | 2 | 0 | 0 | 0
45.8389 | 165020 | 29011735.2338 | -24294159.1472 | 15857951.0847 | -0.5783 | 9 | 27.696 | 1586.8656 | 29011735.2338 | -276.2621 | -5153.5186 | 5160.918 | 0.9462 | 0.79234 | -0.5172 | 2 | 0 | 0 | 0
45.8444 | 165040 | 28960161.0438 | -24299684.3895 | 15754880.7121 | -0.57522 | 9 | 27.6991 | 1587.0423 | 28960161.0438 | -260.3269 | -5163.8503 | 5170.4082 | 0.94957 | 0.79676 | -0.51659 | 2 | 0 | 0 | 0
45.85 | 165060 | 28908483.5567 | -24304890.9276 | 15651603.7053 | -0.57212 | 9 | 27.7022 | 1587.2197 | 28908483.5567 | -244.3026 | -5174.1695 | 5179.9337 | 0.95297 | 0.80121 | -0.51596 | 2 | 0 | 0 | 0
45.8556 | 165080 | 28856702.899 | -24309776.9806 | 15548120.3158 | -0.56902 | 9 | 27.7053 | 1587.3977 | 28856702.899 | -228.1887 | -5184.4757 | 5189.495 | 0.95639 | 0.8057 | -0.51531 | 2 | 0 | 0 | 0
45.8611 | 165100 | 28804819.2006 | -24314340.7553 | 15444430.8026 | -0.5659 | 9 | 27.7084 | 1587.5764 | 28804819.2006 | -211.9846 | -5194.7685 | 5199.092 | 0.95984 | 0.81021 | -0.51464 | 2 | 0 | 0 | 0
45.8667 | 165120 | 28752832.5955 | -24318580.4463 | 15340535.432 | -0.56277 | 9 | 27.7116 | 1587.7556 | 28752832.5955 | -195.6895 | -5205.0477 | 5208.725 | 0.96332 | 0.81475 | -0.51396 | 2 | 0 | 0 | 0
45.8722 | 165140 | 28700743.221 | -24322494.2357 | 15236434.4777 | -0.55963 | 9 | 27.7147 | 1587.9356 | 28700743.221 | -179.3029 | -5215.3128 | 5218.3942 | 0.96682 | 0.81933 | -0.51326 | 2 | 0 | 0 | 0
45.8778 | 165160 | 28648551.2186 | -24326080.2931 | 15132128.2209 | -0.55648 | 9 | 27.7179 | 1588.1162 | 28648551.2186 | -162.8241 | -5225.5635 | 5228.0996 | 0.97034 | 0.82394 | -0.51253 | 2 | 0 | 0 | 0
45.8833 | 165180 | 28596256.7333 | -24329336.7756 | 15027616.9508 | -0.55331 | 9 | 27.721 | 1588.2974 | 28596256.7333 | -146.2526 | -5235.7993 | 5237.8416 | 0.97389 | 0.82858 | -0.51179 | 2 | 0 | 0 | 0
45.8889 | 165200 | 28543859.9144 | -24332261.8272 | 14922900.9642 | -0.55014 | 9 | 27.7242 | 1588.4793 | 28543859.9144 | -129.5876 | -5246.0199 | 5247.6202 | 0.97747 | 0.83325 | -0.51103 | 2 | 0 | 0 | 0
45.8944 | 165220 | 28491360.915 | -24334853.5794 | 14817980.5661 | -0.54695 | 9 | 27.7274 | 1588.6619 | 28491360.915 | -112.8286 | -5256.2248 | 5257.4357 | 0.98108 | 0.83795 | -0.51025 | 2 | 0 | 0 | 0
45.9 | 165240 | 28438759.8923 | -24337110.1507 | 14712856.0697 | -0.54375 | 9 | 27.7306 | 1588.8452 | 28438759.8923 | -95.9748 | -5266.4137 | 5267.2881 | 0.98471 | 0.84269 | -0.50944 | 2 | 0 | 0 | 0
45.9056 | 165260 | 28386057.0078 | -24339029.6464 | 14607527.7962 | -0.54054 | 9 | 27.7338 | 1589.0291 | 28386057.0078 | -79.0256 | -5276.586 | 5277.1778 | 0.98837 | 0.84746 | -0.50862 | 2 | 0 | 0 | 0
45.9111 | 165280 | 28333252.4269 | -24340610.159 | 14501996.0756 | -0.53732 | 9 | 27.737 | 1589.2138 | 28333252.4269 | -61.9804 | -5286.7415 | 5287.1048 | 0.99206 | 0.85226 | -0.50777 | 2 | 0 | 0 | 0
45.9167 | 165300 | 28280346.3198 | -24341849.7674 | 14396261.2462 | -0.53409 | 9 | 27.7402 | 1589.3991 | 28280346.3198 | -44.8385 | -5296.8795 | 5297.0693 | 0.99577 | 0.8571 | -0.5069 | 2 | 0 | 0 | 0
45.9222 | 165320 | 28227338.8606 | -24342746.5373 | 14290323.6552 | -0.53084 | 9 | 27.7435 | 1589.5851 | 28227338.8606 | -27.5992 | -5306.9998 | 5307.0716 | 0.99952 | 0.86197 | -0.50601 | 2 | 0 | 0 | 0
45.9278 | 165340 | 28174230.228 | -24343298.521 | 14184183.6587 | -0.52758 | 9 | 27.7468 | 1589.7718 | 28174230.228 | -10.2618 | -5317.1018 | 5317.1118 | 1.0033 | 0.86687 | -0.5051 | 2 | 0 | 0 | 0
45.9333 | 165360 | 28121020.6055 | -24343503.7571 | 14077841.6217 | -0.52431 | 9 | 27.75 | 1589.9592 | 28121020.6055 | 7.1743 | -5327.1852 | 5327.19 | 1.0071 | 0.87181 | -0.50417 | 2 | 0 | 0 | 0
45.9389 | 165380 | 28067710.1809 | -24343360.2707 | 13971297.9186 | -0.52103 | 9 | 27.7533 | 1590.1473 | 28067710.1809 | 24.7099 | -5337.2493 | 5337.3065 | 1.0109 | 0.87678 | -0.50321 | 2 | 0 | 0 | 0
45.9444 | 165400 | 28014299.1467 | -24342866.073 | 13864552.933 | -0.51773 | 9 | 27.7566 | 1590.3362 | 28014299.1467 | 42.3456 | -5347.2937 | 5347.4614 | 1.0148 | 0.88178 | -0.50222 | 2 | 0 | 0 | 0
45.95 | 165420 | 27960787.7003 | -24342019.1614 | 13757607.0581 | -0.51442 | 9 | 27.7599 | 1590.5258 | 27960787.7003 | 60.0821 | -5357.3181 | 5357.655 | 1.0187 | 0.88683 | -0.50122 | 2 | 0 | 0 | 0
45.9556 | 165440 | 27907176.0439 | -24340817.5193 | 13650460.6969 | -0.5111 | 9 | 27.7632 | 1590.7161 | 27907176.0439 | 77.9202 | -5367.3217 | 5367.8873 | 1.0226 | 0.8919 | -0.50018 | 2 | 0 | 0 | 0
45.9611 | 165460 | 27853464.3847 | -24339259.116 | 13543114.262 | -0.50777 | 9 | 27.7666 | 1590.9071 | 27853464.3847 | 95.8605 | -5377.3043 | 5378.1587 | 1.0265 | 0.89702 | -0.49913 | 2 | 0 | 0 | 0
45.9667 | 165480 | 27799652.9349 | -24337341.9066 | 13435568.1764 | -0.50442 | 9 | 27.7699 | 1591.0989 | 27799652.9349 | 113.9037 | -5387.2652 | 5388.4692 | 1.0305 | 0.90216 | -0.49804 | 2 | 0 | 0 | 0
45.9722 | 165500 | 27745741.9117 | -24335063.8318 | 13327822.873 | -0.50106 | 9 | 27.7733 | 1591.2914 | 27745741.9117 | 132.0507 | -5397.2039 | 5398.8191 | 1.0345 | 0.90735 | -0.49694 | 2 | 0 | 0 | 0
45.9778 | 165520 | 27691731.5377 | -24332422.818 | 13219878.7953 | -0.49769 | 9 | 27.7766 | 1591.4846 | 27691731.5377 | 150.302 | -5407.1199 | 5409.2085 | 1.0386 | 0.91257 | -0.4958 | 2 | 0 | 0 | 0
45.9833 | 165540 | 27637622.0407 | -24329416.7771 | 13111736.3972 | -0.4943 | 9 | 27.78 | 1591.6787 | 27637622.0407 | 168.6585 | -5417.0127 | 5419.6376 | 1.0426 | 0.91782 | -0.49464 | 2 | 0 | 0 | 0
45.9889 | 165560 | 27583413.6538 | -24326043.6062 | 13003396.1435 | -0.4909 | 9 | 27.7834 | 1591.8734 | 27583413.6538 | 187.1209 | -5426.8817 | 5430.1067 | 1.0467 | 0.92312 | -0.49345 | 2 | 0 | 0 | 0
45.9944 | 165580 | 27529106.6158 | -24322301.1878 | 12894858.51 | -0.48749 | 9 | 27.7868 | 1592.069 | 27529106.6158 | 205.6899 | -5436.7263 | 5440.6159 | 1.0509 | 0.92845 | -0.49223 | 2 | 0 | 0 | 0
46 | 165600 | 27474701.1708 | -24318187.3895 | 12786123.9833 | -0.48406 | 9 | 27.7903 | 1592.2653 | 27474701.1708 | 224.3663 | -5446.5461 | 5451.1654 | 1.055 | 0.93382 | -0.49099 | 2 | 0 | 0 | 0
46.0056 | 165620 | 27420197.5689 | -24313700.0638 | 12677193.0618 | -0.48062 | 9 | 27.7937 | 1592.4624 | 27420197.5689 | 243.1508 | -5456.3403 | 5461.7554 | 1.0592 | 0.93922 | -0.48971 | 2 | 0 | 0 | 0
46.0111 | 165640 | 27365596.0657 | -24308837.0482 | 12568066.2552 | -0.47717 | 9 | 27.7972 | 1592.6603 | 27365596.0657 | 262.0442 | -5466.1085 | 5472.3861 | 1.0635 | 0.94467 | -0.48841 | 2 | 0 | 0 | 0
46.0167 | 165660 | 27310896.9228 | -24303596.1651 | 12458744.0849 | -0.4737 | 9 | 27.8006 | 1592.859 | 27310896.9228 | 281.0472 | -5475.85 | 5483.0576 | 1.0677 | 0.95015 | -0.48708 | 2 | 0 | 0 | 0
46.0222 | 165680 | 27256100.4077 | -24297975.2214 | 12349227.0842 | -0.47022 | 9 | 27.8041 | 1593.0585 | 27256100.4077 | 300.1606 | -5485.5643 | 5493.7703 | 1.072 | 0.95567 | -0.48571 | 2 | 0 | 0 | 0
46.0278 | 165700 | 27201206.7942 | -24291972.0087 | 12239515.7988 | -0.46672 | 9 | 27.8076 | 1593.2587 | 27201206.7942 | 319.3853 | -5495.2506 | 5504.5242 | 1.0764 | 0.96123 | -0.48432 | 2 | 0 | 0 | 0
46.0333 | 165720 | 27146216.362 | -24285584.3031 | 12129610.7865 | -0.46321 | 9 | 27.8111 | 1593.4598 | 27146216.362 | 338.7219 | -5504.9084 | 5515.3195 | 1.0807 | 0.96683 | -0.48289 | 2 | 0 | 0 | 0
46.0389 | 165740 | 27091129.3973 | -24278809.8648 | 12019512.6178 | -0.45969 | 9 | 27.8146 | 1593.6617 | 27091129.3973 | 358.1713 | -5514.5371 | 5526.1565 | 1.0851 | 0.97247 | -0.48143 | 2 | 0 | 0 | 0
46.0444 | 165760 | 27035946.1926 | -24271646.4385 | 11909221.8759 | -0.45615 | 9 | 27.8182 | 1593.8645 | 27035946.1926 | 377.7343 | -5524.1359 | 5537.0354 | 1.0895 | 0.97815 | -0.47994 | 2 | 0 | 0 | 0
46.05 | 165780 | 26980667.0469 | -24264091.753 | 11798739.1573 | -0.4526 | 9 | 27.8217 | 1594.068 | 26980667.0469 | 397.4116 | -5533.7043 | 5547.9563 | 1.094 | 0.98387 | -0.47842 | 2 | 0 | 0 | 0
46.0556 | 165800 | 26925292.2661 | -24256143.5208 | 11688065.0713 | -0.44903 | 9 | 27.8253 | 1594.2724 | 26925292.2661 | 417.2041 | -5543.2415 | 5558.9195 | 1.0985 | 0.98962 | -0.47686 | 2 | 0 | 0 | 0
46.0611 | 165820 | 26869822.1625 | -24247799.4387 | 11577200.2411 | -0.44545 | 9 | 27.8289 | 1594.4777 | 26869822.1625 | 437.1126 | -5552.7469 | 5569.9251 | 1.1031 | 0.99542 | -0.47527 | 2 | 0 | 0 | 0
46.0667 | 165840 | 26814257.0554 | -24239057.187 | 11466145.3034 | -0.44185 | 9 | 27.8325 | 1594.6838 | 26814257.0554 | 457.1379 | -5562.2197 | 5580.9733 | 1.1076 | 1.0013 | -0.47364 | 2 | 0 | 0 | 0
46.0722 | 165860 | 26758597.2711 | -24229914.4297 | 11354900.9088 | -0.43824 | 9 | 27.8361 | 1594.8907 | 26758597.2711 | 477.2808 | -5571.6593 | 5592.0644 | 1.1123 | 1.0071 | -0.47198 | 2 | 0 | 0 | 0
46.0778 | 165880 | 26702843.1431 | -24220368.8144 | 11243467.7222 | -0.43461 | 9 | 27.8397 | 1595.0985 | 26702843.1431 | 497.5421 | -5581.065 | 5603.1986 | 1.1169 | 1.0131 | -0.47028 | 2 | 0 | 0 | 0
46.0833 | 165900 | 26646995.012 | -24210417.972 | 11131846.4231 | -0.43097 | 9 | 27.8434 | 1595.3072 | 26646995.012 | 517.9228 | -5590.4359 | 5614.376 | 1.1216 | 1.019 | -0.46855 | 2 | 0 | 0 | 0
46.0889 | 165920 | 26591053.2257 | -24200059.517 | 11020037.7054 | -0.42731 | 9 | 27.847 | 1595.5168 | 26591053.2257 | 538.4235 | -5599.7714 | 5625.5968 | 1.1263 | 1.025 | -0.46677 | 2 | 0 | 0 | 0
46.0944 | 165940 | 26535018.1399 | -24189291.0467 | 10908042.278 | -0.42364 | 9 | 27.8507 | 1595.7272 | 26535018.1399 | 559.0452 | -5609.0706 | 5636.8613 | 1.1311 | 1.0311 | -0.46496 | 2 | 0 | 0 | 0
46.1 | 165960 | 26478890.1175 | -24178110.1418 | 10795860.8654 | -0.41995 | 9 | 27.8544 | 1595.9386 | 26478890.1175 | 579.7888 | -5618.3329 | 5648.1696 | 1.1359 | 1.0372 | -0.46311 | 2 | 0 | 0 | 0
46.1056 | 165980 | 26422669.5295 | -24166514.3659 | 10683494.207 | -0.41625 | 9 | 27.8581 | 1596.1508 | 26422669.5295 | 600.655 | -5627.5574 | 5659.522 | 1.1407 | 1.0433 | -0.46123 | 2 | 0 | 0 | 0
46.1111 | 166000 | 26366356.7546 | -24154501.2652 | 10570943.0584 | -0.41253 | 9 | 27.8618 | 1596.364 | 26366356.7546 | 621.6448 | -5636.7434 | 5670.9186 | 1.1456 | 1.0495 | -0.4593 | 2 | 0 | 0 | 0
46.1167 | 166020 | 26309952.1797 | -24142068.3689 | 10458208.191 | -0.40879 | 9 | 27.8655 | 1596.578 | 26309952.1797 | 642.759 | -5645.8899 | 5682.3597 | 1.1505 | 1.0557 | -0.45733 | 2 | 0 | 0 | 0
46.1222 | 166040 | 26253456.1996 | -24129213.1889 | 10345290.3927 | -0.40504 | 9 | 27.8693 | 1596.793 | 26253456.1996 | 663.9985 | -5654.9962 | 5693.8455 | 1.1555 | 1.062 | -0.45532 | 2 | 0 | 0 | 0
46.1278 | 166060 | 26196869.2175 | -24115933.2192 | 10232190.4677 | -0.40127 | 9 | 27.8731 | 1597.0089 | 26196869.2175 | 685.3641 | -5664.0615 | 5705.3761 | 1.1605 | 1.0683 | -0.45326 | 2 | 0 | 0 | 0
46.1333 | 166080 | 26140191.6453 | -24102225.9366 | 10118909.2374 | -0.39749 | 9 | 27.8768 | 1597.2257 | 26140191.6453 | 706.8568 | -5673.0849 | 5716.9518 | 1.1655 | 1.0746 | -0.45117 | 2 | 0 | 0 | 0
46.1389 | 166100 | 26083423.9032 | -24088088.8 | 10005447.5402 | -0.39368 | 9 | 27.8806 | 1597.4435 | 26083423.9032 | 728.4775 | -5682.0654 | 5728.5728 | 1.1706 | 1.081 | -0.44903 | 2 | 0 | 0 | 0
46.1444 | 166120 | 26026566.4203 | -24073519.2504 | 9891806.2321 | -0.38987 | 9 | 27.8845 | 1597.6622 | 26026566.4203 | 750.227 | -5691.0023 | 5740.2393 | 1.1757 | 1.0875 | -0.44684 | 2 | 0 | 0 | 0
46.15 | 166140 | 25969619.6346 | -24058514.711 | 9777986.1866 | -0.38603 | 9 | 27.8883 | 1597.8819 | 25969619.6346 | 772.1062 | -5699.8945 | 5751.9515 | 1.1809 | 1.094 | -0.44461 | 2 | 0 | 0 | 0
46.1556 | 166160 | 25912583.993 | -24043072.5868 | 9663988.2957 | -0.38218 | 9 | 27.8922 | 1598.1026 | 25912583.993 | 794.1161 | -5708.7413 | 5763.7095 | 1.1861 | 1.1005 | -0.44234 | 2 | 0 | 0 | 0
46.1611 | 166180 | 25855459.9518 | -24027190.2647 | 9549813.4696 | -0.37831 | 9 | 27.896 | 1598.3242 | 25855459.9518 | 816.2576 | -5717.5416 | 5775.5137 | 1.1913 | 1.1071 | -0.44002 | 2 | 0 | 0 | 0
46.1667 | 166200 | 25798247.9767 | -24010865.1133 | 9435462.6371 | -0.37443 | 9 | 27.8999 | 1598.5468 | 25798247.9767 | 838.5315 | -5726.2945 | 5787.3642 | 1.1966 | 1.1137 | -0.43765 | 2 | 0 | 0 | 0
46.1722 | 166220 | 25740948.5428 | -23994094.4829 | 9320936.7463 | -0.37053 | 9 | 27.9038 | 1598.7704 | 25740948.5428 | 860.9389 | -5734.9991 | 5799.2612 | 1.2019 | 1.1204 | -0.43523 | 2 | 0 | 0 | 0
46.1778 | 166240 | 25683562.135 | -23976875.7051 | 9206236.7646 | -0.36661 | 9 | 27.9077 | 1598.9951 | 25683562.135 | 883.4806 | -5743.6543 | 5811.2049 | 1.2073 | 1.1271 | -0.43276 | 2 | 0 | 0 | 0
46.1833 | 166260 | 25626089.2481 | -23959206.0929 | 9091363.6792 | -0.36267 | 9 | 27.9117 | 1599.2207 | 25626089.2481 | 906.1576 | -5752.2591 | 5823.1955 | 1.2127 | 1.1338 | -0.43024 | 2 | 0 | 0 | 0
46.1889 | 166280 | 25568530.3868 | -23941082.9408 | 8976318.4972 | -0.35871 | 9 | 27.9156 | 1599.4473 | 25568530.3868 | 928.9708 | -5760.8125 | 5835.2333 | 1.2182 | 1.1407 | -0.42767 | 2 | 0 | 0 | 0
46.1944 | 166300 | 25510886.0662 | -23922503.5241 | 8861102.2463 | -0.35474 | 9 | 27.9196 | 1599.6749 | 25510886.0662 | 951.9212 | -5769.3136 | 5847.3185 | 1.2237 | 1.1475 | -0.42505 | 2 | 0 | 0 | 0
46.2 | 166320 | 25453156.8118 | -23903465.0997 | 8745715.9749 | -0.35075 | 9 | 27.9236 | 1599.9036 | 25453156.8118 | 975.0097 | -5777.7611 | 5859.4511 | 1.2293 | 1.1544 | -0.42238 | 2 | 0 | 0 | 0
46.2056 | 166340 | 25395343.1595 | -23883964.9048 | 8630160.7526 | -0.34674 | 9 | 27.9276 | 1600.1333 | 25395343.1595 | 998.2373 | -5786.1541 | 5871.6316 | 1.2349 | 1.1614 | -0.41965 | 2 | 0 | 0 | 0
46.2111 | 166360 | 25337445.6562 | -23864000.158 | 8514437.6704 | -0.34271 | 9 | 27.9316 | 1600.3641 | 25337445.6562 | 1021.605 | -5794.4915 | 5883.86 | 1.2405 | 1.1684 | -0.41687 | 2 | 0 | 0 | 0
46.2167 | 166380 | 25279464.8597 | -23843568.0583 | 8398547.8414 | -0.33866 | 9 | 27.9357 | 1600.5959 | 25279464.8597 | 1045.1136 | -5802.772 | 5896.1365 | 1.2462 | 1.1754 | -0.41403 | 2 | 0 | 0 | 0
46.2222 | 166400 | 25221401.3389 | -23822665.7855 | 8282492.4008 | -0.3346 | 9 | 27.9397 | 1600.8288 | 25221401.3389 | 1068.7643 | -5810.9947 | 5908.4614 | 1.252 | 1.1825 | -0.41113 | 2 | 0 | 0 | 0
46.2278 | 166420 | 25163255.6739 | -23801290.4999 | 8166272.5065 | -0.33052 | 9 | 27.9438 | 1601.0628 | 25163255.6739 | 1092.5579 | -5819.1583 | 5920.835 | 1.2578 | 1.1897 | -0.40818 | 2 | 0 | 0 | 0
46.2333 | 166440 | 25105028.4568 | -23779439.3423 | 8049889.3396 | -0.32641 | 9 | 27.9479 | 1601.2979 | 25105028.4568 | 1116.4954 | -5827.2618 | 5933.2573 | 1.2636 | 1.1969 | -0.40517 | 2 | 0 | 0 | 0
46.2389 | 166460 | 25046720.2909 | -23757109.4338 | 7933344.1044 | -0.32229 | 9 | 27.952 | 1601.534 | 25046720.2909 | 1140.5779 | -5835.3038 | 5945.7285 | 1.2695 | 1.2041 | -0.4021 | 2 | 0 | 0 | 0
46.2444 | 166480 | 24988331.7918 | -23734297.8758 | 7816638.0293 | -0.31815 | 9 | 27.9562 | 1601.7713 | 24988331.7918 | 1164.8063 | -5843.2831 | 5958.249 | 1.2754 | 1.2114 | -0.39897 | 2 | 0 | 0 | 0
46.25 | 166500 | 24929863.5873 | -23711001.7498 | 7699772.3669 | -0.31399 | 9 | 27.9603 | 1602.0096 | 24929863.5873 | 1189.1816 | -5851.1986 | 5970.8189 | 1.2814 | 1.2188 | -0.39577 | 2 | 0 | 0 | 0
46.2556 | 166520 | 24871316.3172 | -23687218.1173 | 7582748.3945 | -0.30981 | 9 | 27.9645 | 1602.2491 | 24871316.3172 | 1213.7049 | -5859.049 | 5983.4384 | 1.2875 | 1.2262 | -0.39252 | 2 | 0 | 0 | 0
46.2611 | 166540 | 24812690.6343 | -23662944.0199 | 7465567.4146 | -0.30561 | 9 | 27.9687 | 1602.4897 | 24812690.6343 | 1238.377 | -5866.833 | 5996.1076 | 1.2935 | 1.2336 | -0.3892 | 2 | 0 | 0 | 0
46.2667 | 166560 | 24753987.2039 | -23638176.4792 | 7348230.7551 | -0.30139 | 9 | 27.9729 | 1602.7315 | 24753987.2039 | 1263.1991 | -5874.5492 | 6008.8269 | 1.2997 | 1.2411 | -0.38581 | 2 | 0 | 0 | 0
46.2722 | 166580 | 24695206.7046 | -23612912.4963 | 7230739.7703 | -0.29715 | 9 | 27.9772 | 1602.9744 | 24695206.7046 | 1288.1722 | -5882.1965 | 6021.5964 | 1.3059 | 1.2487 | -0.38236 | 2 | 0 | 0 | 0
46.2778 | 166600 | 24636349.8281 | -23587149.0523 | 7113095.8406 | -0.29289 | 9 | 27.9814 | 1603.2184 | 24636349.8281 | 1313.2972 | -5889.7734 | 6034.4163 | 1.3121 | 1.2563 | -0.37884 | 2 | 0 | 0 | 0
46.2833 | 166620 | 24577417.2795 | -23560883.1077 | 6995300.3735 | -0.28861 | 9 | 27.9857 | 1603.4637 | 24577417.2795 | 1338.5752 | -5897.2785 | 6047.2868 | 1.3184 | 1.2639 | -0.37526 | 2 | 0 | 0 | 0
46.2889 | 166640 | 24518409.7779 | -23534111.6029 | 6877354.804 | -0.28431 | 9 | 27.99 | 1603.7101 | 24518409.7779 | 1364.0073 | -5904.7105 | 6060.208 | 1.3248 | 1.2716 | -0.3716 | 2 | 0 | 0 | 0
46.2944 | 166660 | 24459328.056 | -23506831.4573 | 6759260.5949 | -0.27999 | 9 | 27.9943 | 1603.9577 | 24459328.056 | 1389.5944 | -5912.0679 | 6073.1803 | 1.3312 | 1.2794 | -0.36787 | 2 | 0 | 0 | 0
46.3 | 166680 | 24400172.8611 | -23479039.5703 | 6641019.2372 | -0.27565 | 9 | 27.9987 | 1604.2065 | 24400172.8611 | 1415.3375 | -5919.3493 | 6086.2038 | 1.3377 | 1.2872 | -0.36407 | 2 | 0 | 0 | 0
46.3056 | 166700 | 24340944.9546 | -23450732.8201 | 6522632.2511 | -0.27128 | 9 | 28.003 | 1604.4565 | 24340944.9546 | 1441.2378 | -5926.5533 | 6099.2786 | 1.3442 | 1.295 | -0.3602 | 2 | 0 | 0 | 0
46.3111 | 166720 | 24281645.1128 | -23421908.0645 | 6404101.186 | -0.2669 | 9 | 28.0074 | 1604.7078 | 24281645.1128 | 1467.2962 | -5933.6782 | 6112.4051 | 1.3507 | 1.3029 | -0.35625 | 2 | 0 | 0 | 0
46.3167 | 166740 | 24222274.1269 | -23392562.1405 | 6285427.6212 | -0.26249 | 9 | 28.0118 | 1604.9602 | 24222274.1269 | 1493.5138 | -5940.7227 | 6125.5833 | 1.3574 | 1.3109 | -0.35223 | 2 | 0 | 0 | 0
46.3222 | 166760 | 24162832.8034 | -23362691.8642 | 6166613.1664 | -0.25807 | 9 | 28.0163 | 1605.2139 | 24162832.8034 | 1519.8917 | -5947.6852 | 6138.8134 | 1.3641 | 1.3189 | -0.34812 | 2 | 0 | 0 | 0
46.3278 | 166780 | 24103321.9642 | -23332294.0308 | 6047659.4621 | -0.25362 | 9 | 28.0207 | 1605.4689 | 24103321.9642 | 1546.4308 | -5954.5641 | 6152.0957 | 1.3708 | 1.327 | -0.34394 | 2 | 0 | 0 | 0
46.3333 | 166800 | 24043742.4469 | -23301365.4145 | 5928568.1806 | -0.24914 | 9 | 28.0252 | 1605.7251 | 24043742.4469 | 1573.1323 | -5961.3577 | 6165.4303 | 1.3776 | 1.3351 | -0.33968 | 2 | 0 | 0 | 0
46.3389 | 166820 | 23984095.1052 | -23269902.7686 | 5809341.0259 | -0.24465 | 9 | 28.0297 | 1605.9826 | 23984095.1052 | 1599.9972 | -5968.0646 | 6178.8175 | 1.3845 | 1.3432 | -0.33534 | 2 | 0 | 0 | 0
46.3444 | 166840 | 23924380.8092 | -23237902.8254 | 5689979.7346 | -0.24013 | 9 | 28.0342 | 1606.2414 | 23924380.8092 | 1627.0265 | -5974.6829 | 6192.2573 | 1.3914 | 1.3515 | -0.33092 | 2 | 0 | 0 | 0
46.35 | 166860 | 23864600.4453 | -23205362.2959 | 5570486.0767 | -0.23559 | 9 | 28.0387 | 1606.5015 | 23864600.4453 | 1654.2213 | -5981.2111 | 6205.7501 | 1.3984 | 1.3597 | -0.32641 | 2 | 0 | 0 | 0
46.3556 | 166880 | 23804754.9172 | -23172277.8703 | 5450861.8556 | -0.23103 | 9 | 28.0433 | 1606.7629 | 23804754.9172 | 1681.5826 | -5987.6473 | 6219.2958 | 1.4054 | 1.3681 | -0.32181 | 2 | 0 | 0 | 0
46.3611 | 166900 | 23744845.1453 | -23138646.2174 | 5331108.909 | -0.22645 | 9 | 28.0479 | 1607.0256 | 23744845.1453 | 1709.1116 | -5993.99 | 6232.8948 | 1.4125 | 1.3764 | -0.31713 | 2 | 0 | 0 | 0
46.3667 | 166920 | 23684872.0678 | -23104463.985 | 5211229.1099 | -0.22184 | 9 | 28.0525 | 1607.2896 | 23684872.0678 | 1736.8093 | -6000.2372 | 6246.5473 | 1.4197 | 1.3849 | -0.31236 | 2 | 0 | 0 | 0
46.3722 | 166940 | 23624836.6405 | -23069727.7995 | 5091224.3661 | -0.21721 | 9 | 28.0571 | 1607.555 | 23624836.6405 | 1764.6767 | -6006.3872 | 6260.2533 | 1.4269 | 1.3934 | -0.3075 | 2 | 0 | 0 | 0
46.3778 | 166960 | 23564739.8373 | -23034434.2664 | 4971096.6222 | -0.21255 | 9 | 28.0618 | 1607.8217 | 23564739.8373 | 1792.7148 | -6012.4382 | 6274.013 | 1.4342 | 1.4019 | -0.30255 | 2 | 0 | 0 | 0
46.3833 | 166980 | 23504582.6506 | -22998579.9698 | 4850847.859 | -0.20787 | 9 | 28.0665 | 1608.0898 | 23504582.6506 | 1820.9249 | -6018.3882 | 6287.8266 | 1.4415 | 1.4105 | -0.2975 | 2 | 0 | 0 | 0
46.3889 | 167000 | 23444366.0913 | -22962161.4726 | 4730480.0949 | -0.20317 | 9 | 28.0712 | 1608.3592 | 23444366.0913 | 1849.3078 | -6024.2354 | 6301.6944 | 1.4489 | 1.4191 | -0.29236 | 2 | 0 | 0 | 0
46.3944 | 167020 | 23384091.1894 | -22925175.3165 | 4609995.3864 | -0.19844 | 9 | 28.0759 | 1608.6301 | 23384091.1894 | 1877.8647 | -6029.9779 | 6315.6163 | 1.4564 | 1.4278 | -0.28712 | 2 | 0 | 0 | 0
46.4 | 167040 | 23323758.9943 | -22887618.022 | 4489395.8283 | -0.19369 | 9 | 28.0806 | 1608.9024 | 23323758.9943 | 1906.5967 | -6035.6137 | 6329.5927 | 1.464 | 1.4366 | -0.28179 | 2 | 0 | 0 | 0
46.4056 | 167060 | 23263370.5751 | -22849486.0885 | 4368683.555 | -0.18891 | 9 | 28.0854 | 1609.176 | 23263370.5751 | 1935.5047 | -6041.1407 | 6343.6235 | 1.4716 | 1.4454 | -0.27635 | 2 | 0 | 0 | 0
46.4111 | 167080 | 23202927.0208 | -22810775.9942 | 4247860.7408 | -0.18411 | 9 | 28.0902 | 1609.4511 | 23202927.0208 | 1964.5899 | -6046.557 | 6357.7091 | 1.4793 | 1.4543 | -0.27081 | 2 | 0 | 0 | 0
46.4167 | 167100 | 23142429.4408 | -22771484.1961 | 4126929.6009 | -0.17929 | 9 | 28.095 | 1609.7276 | 23142429.4408 | 1993.8533 | -6051.8605 | 6371.8495 | 1.487 | 1.4632 | -0.26517 | 2 | 0 | 0 | 0
46.4222 | 167120 | 23081878.9654 | -22731607.1302 | 4005892.3914 | -0.17443 | 9 | 28.0999 | 1610.0056 | 23081878.9654 | 2023.2959 | -6057.049 | 6386.0449 | 1.4948 | 1.4721 | -0.25943 | 2 | 0 | 0 | 0
46.4278 | 167140 | 23021276.7456 | -22691141.2114 | 3884751.411 | -0.16956 | 9 | 28.1048 | 1610.2851 | 23021276.7456 | 2052.9189 | -6062.1205 | 6400.2954 | 1.5027 | 1.4811 | -0.25357 | 2 | 0 | 0 | 0
46.4333 | 167160 | 22960623.9542 | -22650082.8336 | 3763509.0008 | -0.16465 | 9 | 28.1097 | 1610.566 | 22960623.9542 | 2082.7232 | -6067.0728 | 6414.6011 | 1.5106 | 1.4902 | -0.24761 | 2 | 0 | 0 | 0
46.4389 | 167180 | 22899921.7856 | -22608428.3698 | 3642167.5458 | -0.15973 | 9 | 28.1146 | 1610.8484 | 22899921.7856 | 2112.7099 | -6071.9035 | 6428.9623 | 1.5187 | 1.4993 | -0.24154 | 2 | 0 | 0 | 0
46.4444 | 167200 | 22839171.4563 | -22566174.1723 | 3520729.475 | -0.15477 | 9 | 28.1196 | 1611.1323 | 22839171.4563 | 2142.88 | -6076.6106 | 6443.3789 | 1.5268 | 1.5085 | -0.23535 | 2 | 0 | 0 | 0
46.45 | 167220 | 22778374.2055 | -22523316.5723 | 3399197.2625 | -0.14979 | 9 | 28.1245 | 1611.4177 | 22778374.2055 | 2173.2346 | -6081.1917 | 6457.8511 | 1.5349 | 1.5177 | -0.22905 | 2 | 0 | 0 | 0
46.4556 | 167240 | 22717531.2953 | -22479851.8806 | 3277573.4284 | -0.14478 | 9 | 28.1296 | 1611.7047 | 22717531.2953 | 2203.7747 | -6085.6445 | 6472.3791 | 1.5431 | 1.527 | -0.22264 | 2 | 0 | 0 | 0
46.4611 | 167260 | 22656644.011 | -22435776.3873 | 3155860.5391 | -0.13975 | 9 | 28.1346 | 1611.9932 | 22656644.011 | 2234.5013 | -6089.9665 | 6486.9629 | 1.5515 | 1.5363 | -0.2161 | 2 | 0 | 0 | 0
46.4667 | 167280 | 22595713.6617 | -22391086.3619 | 3034061.2084 | -0.13468 | 9 | 28.1397 | 1612.2832 | 22595713.6617 | 2265.4154 | -6094.1555 | 6501.6027 | 1.5598 | 1.5457 | -0.20945 | 2 | 0 | 0 | 0
46.4722 | 167300 | 22534741.5807 | -22345778.0538 | 2912178.0986 | -0.12959 | 9 | 28.1447 | 1612.5749 | 22534741.5807 | 2296.5181 | -6098.2089 | 6516.2986 | 1.5683 | 1.5551 | -0.20267 | 2 | 0 | 0 | 0
46.4778 | 167320 | 22473729.1256 | -22299847.692 | 2790213.9206 | -0.12448 | 9 | 28.1499 | 1612.8681 | 22473729.1256 | 2327.8103 | -6102.1243 | 6531.0506 | 1.5768 | 1.5646 | -0.19577 | 2 | 0 | 0 | 0
46.4833 | 167340 | 22412677.679 | -22253291.4854 | 2668171.4353 | -0.11933 | 9 | 28.155 | 1613.1629 | 22412677.679 | 2359.2931 | -6105.8991 | 6545.8588 | 1.5854 | 1.5741 | -0.18874 | 2 | 0 | 0 | 0
46.4889 | 167360 | 22351588.649 | -22206105.6231 | 2546053.4542 | -0.11416 | 9 | 28.1602 | 1613.4593 | 22351588.649 | 2390.9674 | -6109.5307 | 6560.7233 | 1.5941 | 1.5837 | -0.18158 | 2 | 0 | 0 | 0
46.4944 | 167380 | 22290463.4694 | -22158286.2742 | 2423862.8404 | -0.10896 | 9 | 28.1654 | 1613.7573 | 22290463.4694 | 2422.8343 | -6113.0166 | 6575.6443 | 1.6028 | 1.5933 | -0.17429 | 2 | 0 | 0 | 0
46.5 | 167400 | 22229303.6001 | -22109829.5886 | 2301602.5092 | -0.10373 | 9 | 28.1706 | 1614.057 | 22229303.6001 | 2454.8946 | -6116.354 | 6590.6217 | 1.6117 | 1.603 | -0.16687 | 2 | 0 | 0 | 0
46.5056 | 167420 | 22168110.5278 | -22060731.6963 | 2179275.4294 | -0.098466 | 9 | 28.1759 | 1614.3583 | 22168110.5278 | 2487.1494 | -6119.5403 | 6605.6556 | 1.6206 | 1.6127 | -0.15931 | 2 | 0 | 0 | 0
46.5111 | 167440 | 22106885.7662 | -22010988.7085 | 2056884.6235 | -0.093177 | 9 | 28.1812 | 1614.6613 | 22106885.7662 | 2519.5996 | -6122.5727 | 6620.7461 | 1.6296 | 1.6225 | -0.15162 | 2 | 0 | 0 | 0
46.5167 | 167460 | 22045630.8566 | -21960596.7173 | 1934433.1696 | -0.08786 | 9 | 28.1865 | 1614.966 | 22045630.8566 | 2552.2461 | -6125.4484 | 6635.8932 | 1.6386 | 1.6323 | -0.14379 | 2 | 0 | 0 | 0
46.5222 | 167480 | 21984347.3683 | -21909551.7959 | 1811924.2013 | -0.082512 | 9 | 28.1918 | 1615.2724 | 21984347.3683 | 2585.0898 | -6128.1646 | 6651.097 | 1.6478 | 1.6422 | -0.13581 | 2 | 0 | 0 | 0
46.5278 | 167500 | 21923036.899 | -21857849.9993 | 1689360.9092 | -0.077135 | 9 | 28.1972 | 1615.5805 | 21923036.899 | 2618.1318 | -6130.7184 | 6666.3574 | 1.657 | 1.6521 | -0.12769 | 2 | 0 | 0 | 0
46.5333 | 167520 | 21861701.0754 | -21805487.364 | 1566746.542 | -0.071728 | 9 | 28.2026 | 1615.8903 | 21861701.0754 | 2651.3728 | -6133.1068 | 6681.6746 | 1.6663 | 1.6621 | -0.11942 | 2 | 0 | 0 | 0
46.5389 | 167540 | 21800341.5536 | -21752459.9087 | 1444084.4067 | -0.06629 | 9 | 28.208 | 1616.2019 | 21800341.5536 | 2684.8137 | -6135.3268 | 6697.0486 | 1.6757 | 1.672 | -0.111 | 2 | 0 | 0 | 0
46.5444 | 167560 | 21738960.0197 | -21698763.6344 | 1321377.8704 | -0.060821 | 9 | 28.2135 | 1616.5152 | 21738960.0197 | 2718.4555 | -6137.3755 | 6712.4793 | 1.6852 | 1.6821 | -0.10243 | 2 | 0 | 0 | 0
46.55 | 167580 | 21677558.1899 | -21644394.5246 | 1198630.3609 | -0.055322 | 9 | 28.219 | 1616.8303 | 21677558.1899 | 2752.2989 | -6139.2497 | 6727.9667 | 1.6948 | 1.6922 | -0.09371 | 2 | 0 | 0 | 0
46.5556 | 167600 | 21616137.8117 | -21589348.546 | 1075845.3674 | -0.049791 | 9 | 28.2245 | 1617.1472 | 21616137.8117 | 2786.3449 | -6140.9463 | 6743.5109 | 1.7044 | 1.7023 | -0.084829 | 2 | 0 | 0 | 0
46.5611 | 167620 | 21554700.6636 | -21533621.6484 | 953026.4423 | -0.044229 | 9 | 28.2301 | 1617.4659 | 21554700.6636 | 2820.5941 | -6142.462 | 6759.1117 | 1.7141 | 1.7125 | -0.07579 | 2 | 0 | 0 | 0
46.5667 | 167640 | 21493248.5563 | -21477209.7657 | 830177.2014 | -0.038635 | 9 | 28.2357 | 1617.7864 | 21493248.5563 | 2855.0475 | -6143.7938 | 6774.7693 | 1.724 | 1.7227 | -0.066588 | 2 | 0 | 0 | 0
46.5722 | 167660 | 21431783.3328 | -21420108.8153 | 707301.3253 | -0.033008 | 9 | 28.2413 | 1618.1088 | 21431783.3328 | 2889.7058 | -6144.9382 | 6790.4834 | 1.7339 | 1.7329 | -0.057222 | 2 | 0 | 0 | 0
46.5778 | 167680 | 21370306.8689 | -21362314.6994 | 584402.5606 | -0.02735 | 9 | 28.247 | 1618.433 | 21370306.8689 | 2924.5697 | -6145.892 | 6806.2542 | 1.7438 | 1.7432 | -0.047688 | 2 | 0 | 0 | 0
46.5833 | 167700 | 21308821.0741 | -21303823.3053 | 461484.7207 | -0.021659 | 9 | 28.2527 | 1618.759 | 21308821.0741 | 2959.64 | -6146.6517 | 6822.0815 | 1.7539 | 1.7535 | -0.037985 | 2 | 0 | 0 | 0
46.5889 | 167720 | 21247327.8919 | -21244630.5051 | 338551.6868 | -0.015935 | 9 | 28.2584 | 1619.087 | 21247327.8919 | 2994.9174 | -6147.2139 | 6837.9652 | 1.7641 | 1.7639 | -0.028109 | 2 | 0 | 0 | 0
46.5944 | 167740 | 21185829.3001 | -21184732.1573 | 215607.4095 | -0.010177 | 9 | 28.2642 | 1619.4169 | 21185829.3001 | 3030.4025 | -6147.575 | 6853.9053 | 1.7743 | 1.7743 | -0.018057 | 2 | 0 | 0 | 0
46.6 | 167760 | 21124327.3119 | -21124124.1064 | 92655.9091 | -0.0043862 | 9 | 28.2699 | 1619.7487 | 21124327.3119 | 3066.0961 | -6147.7316 | 6869.9017 | 1.7847 | 1.7847 | -0.0078281 | 2 | 0 | 0 | 0
46.6056 | 167780 | 21062823.976 | -21062802.1837 | -30298.7224 | 0.0014385 | 9 | 28.2758 | 1620.0824 | 21062823.976 | 3101.9988 | -6147.6799 | 6885.9542 | 1.7951 | 1.7951 | 0.0025823 | 2 | 0 | 0 | 0
46.6111 | 167800 | 21001321.3773 | -21000762.208 | -153252.3211 | 0.0072973 | 9 | 28.2816 | 1620.4181 | 21001321.3773 | 3138.1111 | -6147.4164 | 6902.0627 | 1.8057 | 1.8056 | 0.013176 | 2 | 0 | 0 | 0
46.6167 | 167820 | 20939821.6375 | -20937999.986 | -276200.6492 | 0.013191 | 9 | 28.2875 | 1620.7558 | 20939821.6375 | 3174.4337 | -6146.9373 | 6918.2271 | 1.8163 | 1.8161 | 0.023957 | 2 | 0 | 0 | 0
46.6222 | 167840 | 20878326.9158 | -20874511.3128 | -399139.3944 | 0.019119 | 9 | 28.2935 | 1621.0954 | 20878326.9158 | 3210.967 | -6146.2387 | 6934.4473 | 1.827 | 1.8267 | 0.034928 | 2 | 0 | 0 | 0
46.6278 | 167860 | 20816839.4092 | -20810291.9728 | -522064.1686 | 0.025082 | 9 | 28.2994 | 1621.4371 | 20816839.4092 | 3247.7116 | -6145.3169 | 6950.723 | 1.8378 | 1.8372 | 0.04609 | 2 | 0 | 0 | 0
46.6333 | 167880 | 20755361.3532 | -20745337.7401 | -644970.5067 | 0.03108 | 9 | 28.3054 | 1621.7807 | 20755361.3532 | 3284.668 | -6144.1679 | 6967.0542 | 1.8487 | 1.8478 | 0.057449 | 2 | 0 | 0 | 0
46.6389 | 167900 | 20693895.0226 | -20679644.3791 | -767853.8654 | 0.037114 | 9 | 28.3114 | 1622.1265 | 20693895.0226 | 3321.8367 | -6142.7878 | 6983.4405 | 1.8597 | 1.8584 | 0.069005 | 2 | 0 | 0 | 0
46.6444 | 167920 | 20632442.7317 | -20613207.6457 | -890709.6219 | 0.043184 | 9 | 28.3175 | 1622.4742 | 20632442.7317 | 3359.2179 | -6141.1726 | 6999.8818 | 1.8708 | 1.8691 | 0.080763 | 2 | 0 | 0 | 0
46.65 | 167940 | 20571006.8352 | -20546023.2873 | -1013533.0732 | 0.04929 | 9 | 28.3236 | 1622.8241 | 20571006.8352 | 3396.8122 | -6139.318 | 7016.3779 | 1.882 | 1.8797 | 0.092726 | 2 | 0 | 0 | 0
46.6556 | 167960 | 20509589.7289 | -20478087.0442 | -1136319.434 | 0.055433 | 9 | 28.3298 | 1623.1761 | 20509589.7289 | 3434.6197 | -6137.2201 | 7032.9285 | 1.8933 | 1.8904 | 0.1049 | 2 | 0 | 0 | 0
46.6611 | 167980 | 20448193.8498 | -20409394.6499 | -1259063.8364 | 0.061612 | 9 | 28.3359 | 1623.5301 | 20448193.8498 | 3472.6409 | -6134.8746 | 7049.5334 | 1.9047 | 1.9011 | 0.11728 | 2 | 0 | 0 | 0
46.6667 | 168000 | 20386821.6775 | -20339941.8323 | -1381761.3279 | 0.067829 | 9 | 28.3422 | 1623.8863 | 20386821.6775 | 3510.8759 | -6132.2771 | 7066.1922 | 1.9162 | 1.9118 | 0.12987 | 2 | 0 | 0 | 0
46.6722 | 168020 | 20325475.734 | -20269724.3144 | -1504406.8707 | 0.074084 | 9 | 28.3484 | 1624.2447 | 20325475.734 | 3549.325 | -6129.4235 | 7082.9048 | 1.9277 | 1.9225 | 0.14268 | 2 | 0 | 0 | 0
46.6778 | 168040 | 20264158.585 | -20198737.8151 | -1626995.3402 | 0.080376 | 9 | 28.3547 | 1624.6052 | 20264158.585 | 3587.9882 | -6126.3092 | 7099.6707 | 1.9394 | 1.9332 | 0.15572 | 2 | 0 | 0 | 0
46.6833 | 168060 | 20202872.8402 | -20126978.0502 | -1749521.5237 | 0.086706 | 9 | 28.361 | 1624.9679 | 20202872.8402 | 3626.8658 | -6122.9298 | 7116.4896 | 1.9512 | 1.9439 | 0.16897 | 2 | 0 | 0 | 0
46.6889 | 168080 | 20141621.1538 | -20054440.7335 | -1871980.1191 | 0.093075 | 9 | 28.3674 | 1625.3328 | 20141621.1538 | 3665.9578 | -6119.2807 | 7133.3613 | 1.9631 | 1.9546 | 0.18245 | 2 | 0 | 0 | 0
46.6944 | 168100 | 20080406.2255 | -19981121.5777 | -1994365.7338 | 0.099483 | 9 | 28.3738 | 1625.7 | 20080406.2255 | 3705.2641 | -6115.3575 | 7150.2853 | 1.9751 | 1.9653 | 0.19616 | 2 | 0 | 0 | 0
46.7 | 168120 | 20019230.8011 | -19907016.2951 | -2116672.8832 | 0.10593 | 9 | 28.3803 | 1626.0693 | 20019230.8011 | 3744.7848 | -6111.1553 | 7167.2612 | 1.9872 | 1.976 | 0.21011 | 2 | 0 | 0 | 0
46.7056 | 168140 | 19958097.6729 | -19832120.5994 | -2238895.9896 | 0.11242 | 9 | 28.3868 | 1626.441 | 19958097.6729 | 3784.5197 | -6106.6696 | 7184.2886 | 1.9994 | 1.9867 | 0.22429 | 2 | 0 | 0 | 0
46.7111 | 168160 | 19897009.6805 | -19756430.2062 | -2361029.3806 | 0.11894 | 9 | 28.3933 | 1626.8149 | 19897009.6805 | 3824.4686 | -6101.8954 | 7201.367 | 2.0117 | 1.9974 | 0.23871 | 2 | 0 | 0 | 0
46.7167 | 168180 | 19835969.7115 | -19679940.8342 | -2483067.2882 | 0.12551 | 9 | 28.3998 | 1627.1912 | 19835969.7115 | 3864.6314 | -6096.8279 | 7218.4961 | 2.0241 | 2.0081 | 0.25337 | 2 | 0 | 0 | 0
46.7222 | 168200 | 19774980.7021 | -19602648.2069 | -2605003.8471 | 0.13212 | 9 | 28.4065 | 1627.5697 | 19774980.7021 | 3905.0077 | -6091.4623 | 7235.6754 | 2.0366 | 2.0188 | 0.26828 | 2 | 0 | 0 | 0
46.7278 | 168220 | 19714045.6377 | -19524548.0533 | -2726833.0934 | 0.13876 | 9 | 28.4131 | 1627.9506 | 19714045.6377 | 3945.5972 | -6085.7935 | 7252.9042 | 2.0492 | 2.0295 | 0.28344 | 2 | 0 | 0 | 0
46.7333 | 168240 | 19653167.5537 | -19445636.1093 | -2848548.9637 | 0.14545 | 9 | 28.4198 | 1628.3339 | 19653167.5537 | 3986.3995 | -6079.8165 | 7270.1822 | 2.0619 | 2.0401 | 0.29885 | 2 | 0 | 0 | 0
46.7389 | 168260 | 19592349.5363 | -19365908.1194 | -2970145.2932 | 0.15218 | 9 | 28.4265 | 1628.7195 | 19592349.5363 | 4027.4141 | -6073.5261 | 7287.5087 | 2.0747 | 2.0507 | 0.31452 | 2 | 0 | 0 | 0
46.7444 | 168280 | 19531594.7226 | -19285359.8375 | -3091615.8146 | 0.15896 | 9 | 28.4333 | 1629.1075 | 19531594.7226 | 4068.6404 | -6066.9171 | 7304.8832 | 2.0876 | 2.0613 | 0.33045 | 2 | 0 | 0 | 0
46.75 | 168300 | 19470906.3019 | -19203987.0288 | -3212954.1571 | 0.16577 | 9 | 28.4401 | 1629.498 | 19470906.3019 | 4110.0779 | -6059.9844 | 7322.305 | 2.1007 | 2.0719 | 0.34664 | 2 | 0 | 0 | 0
46.7556 | 168320 | 19410287.516 | -19121785.471 | -3334153.8443 | 0.17263 | 9 | 28.447 | 1629.8909 | 19410287.516 | 4151.7258 | -6052.7225 | 7339.7736 | 2.1138 | 2.0824 | 0.36309 | 2 | 0 | 0 | 0
46.7611 | 168340 | 19349741.6602 | -19038750.956 | -3455208.2937 | 0.17953 | 9 | 28.4539 | 1630.2863 | 19349741.6602 | 4193.5832 | -6045.126 | 7357.2882 | 2.1271 | 2.0929 | 0.37982 | 2 | 0 | 0 | 0
46.7667 | 168360 | 19289272.0834 | -18954879.2913 | -3576110.8146 | 0.18647 | 9 | 28.4608 | 1630.6841 | 19289272.0834 | 4235.6495 | -6037.1896 | 7374.8482 | 2.1404 | 2.1033 | 0.39682 | 2 | 0 | 0 | 0
46.7722 | 168380 | 19228882.1894 | -18870166.3019 | -3696854.6076 | 0.19346 | 9 | 28.4678 | 1631.0844 | 19228882.1894 | 4277.9235 | -6028.9077 | 7392.4528 | 2.1539 | 2.1137 | 0.4141 | 2 | 0 | 0 | 0
46.7778 | 168400 | 19168575.4371 | -18784607.8317 | -3817432.7624 | 0.20049 | 9 | 28.4748 | 1631.4873 | 19168575.4371 | 4320.4043 | -6020.2747 | 7410.1013 | 2.1675 | 2.124 | 0.43165 | 2 | 0 | 0 | 0
46.7833 | 168420 | 19108355.3415 | -18698199.7454 | -3937838.2571 | 0.20757 | 9 | 28.4819 | 1631.8927 | 19108355.3415 | 4363.0908 | -6011.285 | 7427.7929 | 2.1811 | 2.1343 | 0.44949 | 2 | 0 | 0 | 0
46.7889 | 168440 | 19048225.4741 | -18610937.93 | -4058063.9566 | 0.21469 | 9 | 28.489 | 1632.3007 | 19048225.4741 | 4405.9816 | -6001.9327 | 7445.5269 | 2.1949 | 2.1445 | 0.46761 | 2 | 0 | 0 | 0
46.7944 | 168460 | 18988189.4636 | -18522818.2973 | -4178102.6113 | 0.22185 | 9 | 28.4962 | 1632.7112 | 18988189.4636 | 4449.0756 | -5992.2122 | 7463.3023 | 2.2088 | 2.1547 | 0.48602 | 2 | 0 | 0 | 0
46.8 | 168480 | 18928250.9967 | -18433836.7851 | -4297946.8561 | 0.22906 | 9 | 28.5034 | 1633.1243 | 18928250.9967 | 4492.3713 | -5982.1176 | 7481.1183 | 2.2228 | 2.1648 | 0.50473 | 2 | 0 | 0 | 0
46.8056 | 168500 | 18868413.8188 | -18343989.3595 | -4417589.2086 | 0.23632 | 9 | 28.5107 | 1633.5401 | 18868413.8188 | 4535.8671 | -5971.643 | 7498.974 | 2.237 | 2.1748 | 0.52373 | 2 | 0 | 0 | 0
46.8111 | 168520 | 18808681.7341 | -18253272.017 | -4537022.0682 | 0.24362 | 9 | 28.518 | 1633.9585 | 18808681.7341 | 4579.5615 | -5960.7823 | 7516.8683 | 2.2512 | 2.1847 | 0.54303 | 2 | 0 | 0 | 0
46.8167 | 168540 | 18749058.6069 | -18161680.7865 | -4656237.7147 | 0.25097 | 9 | 28.5253 | 1634.3796 | 18749058.6069 | 4623.4528 | -5949.5296 | 7534.8005 | 2.2655 | 2.1946 | 0.56264 | 2 | 0 | 0 | 0
46.8222 | 168560 | 18689548.362 | -18069211.7313 | -4775228.3071 | 0.25837 | 9 | 28.5327 | 1634.8034 | 18689548.362 | 4667.539 | -5937.8788 | 7552.7693 | 2.28 | 2.2043 | 0.58254 | 2 | 0 | 0 | 0
46.8278 | 168580 | 18630154.985 | -17975860.9515 | -4893985.8823 | 0.26581 | 9 | 28.5401 | 1635.2298 | 18630154.985 | 4711.8183 | -5925.8236 | 7570.7738 | 2.2945 | 2.214 | 0.60276 | 2 | 0 | 0 | 0
46.8333 | 168600 | 18570882.5234 | -17881624.5864 | -5012502.3541 | 0.2733 | 9 | 28.5476 | 1635.659 | 18570882.5234 | 4756.2885 | -5913.3579 | 7588.8129 | 2.3092 | 2.2235 | 0.62329 | 2 | 0 | 0 | 0
46.8389 | 168620 | 18511735.0868 | -17786498.8163 | -5130769.5117 | 0.28084 | 9 | 28.5552 | 1636.091 | 18511735.0868 | 4800.9475 | -5900.4753 | 7606.8855 | 2.324 | 2.233 | 0.64413 | 2 | 0 | 0 | 0
46.8444 | 168640 | 18452716.8479 | -17690479.8658 | -5248779.0186 | 0.28843 | 9 | 28.5628 | 1636.5257 | 18452716.8479 | 4845.793 | -5887.1697 | 7624.9903 | 2.3389 | 2.2423 | 0.66528 | 2 | 0 | 0 | 0
46.85 | 168660 | 18393832.0424 | -17593564.0054 | -5366522.4116 | 0.29606 | 9 | 28.5704 | 1636.9632 | 18393832.0424 | 4890.8225 | -5873.4344 | 7643.1261 | 2.3539 | 2.2515 | 0.68676 | 2 | 0 | 0 | 0
46.8556 | 168680 | 18335084.9704 | -17495747.5545 | -5483991.0997 | 0.30375 | 9 | 28.5781 | 1637.4034 | 18335084.9704 | 4936.0335 | -5859.2632 | 7661.2918 | 2.369 | 2.2605 | 0.70856 | 2 | 0 | 0 | 0
46.8611 | 168700 | 18276479.9963 | -17397026.8841 | -5601176.3628 | 0.31148 | 9 | 28.5858 | 1637.8466 | 18276479.9963 | 4981.4232 | -5844.6494 | 7679.4859 | 2.3842 | 2.2695 | 0.73069 | 2 | 0 | 0 | 0
46.8667 | 168720 | 18218021.5495 | -17297398.4193 | -5718069.3509 | 0.31927 | 9 | 28.5936 | 1638.2925 | 18218021.5495 | 5026.9889 | -5829.5866 | 7697.7073 | 2.3995 | 2.2783 | 0.75314 | 2 | 0 | 0 | 0
46.8722 | 168740 | 18159714.1251 | -17196858.642 | -5834661.0828 | 0.3271 | 9 | 28.6014 | 1638.7414 | 18159714.1251 | 5072.7274 | -5814.0681 | 7715.9543 | 2.415 | 2.2869 | 0.77592 | 2 | 0 | 0 | 0
46.8778 | 168760 | 18101562.2842 | -17095404.094 | -5950942.4454 | 0.33498 | 9 | 28.6093 | 1639.1931 | 18101562.2842 | 5118.6357 | -5798.0874 | 7734.2258 | 2.4305 | 2.2954 | 0.79904 | 2 | 0 | 0 | 0
46.8833 | 168780 | 18043570.6543 | -16993031.3798 | -6066904.1926 | 0.34292 | 9 | 28.6173 | 1639.6477 | 18043570.6543 | 5164.7105 | -5781.6376 | 7752.5201 | 2.4462 | 2.3037 | 0.82249 | 2 | 0 | 0 | 0
46.8889 | 168800 | 17985743.93 | -16889737.1693 | -6182536.9444 | 0.3509 | 9 | 28.6252 | 1640.1053 | 17985743.93 | 5210.9484 | -5764.7121 | 7770.8358 | 2.4619 | 2.3119 | 0.84628 | 2 | 0 | 0 | 0
46.8944 | 168820 | 17928086.8733 | -16785518.2013 | -6297831.186 | 0.35894 | 9 | 28.6333 | 1640.5658 | 17928086.8733 | 5257.3457 | -5747.3041 | 7789.1712 | 2.4778 | 2.3199 | 0.8704 | 2 | 0 | 0 | 0
46.9 | 168840 | 17870604.3138 | -16680371.2867 | -6412777.2673 | 0.36703 | 9 | 28.6414 | 1641.0293 | 17870604.3138 | 5303.8988 | -5729.4067 | 7807.5248 | 2.4937 | 2.3277 | 0.89487 | 2 | 0 | 0 | 0
46.9056 | 168860 | 17813301.1496 | -16574293.3109 | -6527365.4018 | 0.37517 | 9 | 28.6495 | 1641.4957 | 17813301.1496 | 5350.6036 | -5711.0132 | 7825.8949 | 2.5098 | 2.3352 | 0.91968 | 2 | 0 | 0 | 0
46.9111 | 168880 | 17756182.3469 | -16467281.2383 | -6641585.6658 | 0.38337 | 9 | 28.6577 | 1641.9652 | 17756182.3469 | 5397.4562 | -5692.1166 | 7844.2798 | 2.526 | 2.3426 | 0.94483 | 2 | 0 | 0 | 0
46.9167 | 168900 | 17699252.9412 | -16359332.1146 | -6755427.9982 | 0.39161 | 9 | 28.6659 | 1642.4377 | 17699252.9412 | 5444.4522 | -5672.7101 | 7862.6776 | 2.5423 | 2.3498 | 0.97033 | 2 | 0 | 0 | 0
46.9222 | 168920 | 17642518.0366 | -16250443.0708 | -6868882.1998 | 0.39991 | 9 | 28.6742 | 1642.9132 | 17642518.0366 | 5491.5872 | -5652.7866 | 7881.0866 | 2.5586 | 2.3568 | 0.99617 | 2 | 0 | 0 | 0
46.9278 | 168940 | 17585982.8071 | -16140611.3267 | -6981937.9324 | 0.40826 | 9 | 28.6826 | 1643.3918 | 17585982.8071 | 5538.8566 | -5632.3393 | 7899.505 | 2.5751 | 2.3635 | 1.0224 | 2 | 0 | 0 | 0
46.9333 | 168960 | 17529652.4961 | -16029834.1944 | -7094584.7188 | 0.41667 | 9 | 28.691 | 1643.8735 | 17529652.4961 | 5586.2556 | -5611.3612 | 7917.9307 | 2.5917 | 2.37 | 1.0489 | 2 | 0 | 0 | 0
46.9389 | 168980 | 17473532.4166 | -15918109.0819 | -7206811.9422 | 0.42513 | 9 | 28.6995 | 1644.3583 | 17473532.4166 | 5633.7792 | -5589.8452 | 7936.3617 | 2.6084 | 2.3762 | 1.0758 | 2 | 0 | 0 | 0
46.9444 | 169000 | 17417627.9518 | -15805433.497 | -7318608.8458 | 0.43365 | 9 | 28.708 | 1644.8462 | 17417627.9518 | 5681.4223 | -5567.7844 | 7954.7962 | 2.6251 | 2.3822 | 1.103 | 2 | 0 | 0 | 0
46.95 | 169020 | 17361944.5549 | -15691805.0512 | -7429964.5331 | 0.44222 | 9 | 28.7166 | 1645.3372 | 17361944.5549 | 5729.1794 | -5545.1717 | 7973.2318 | 2.642 | 2.3879 | 1.1306 | 2 | 0 | 0 | 0
46.9556 | 169040 | 17306487.7492 | -15577221.4633 | -7540867.967 | 0.45084 | 9 | 28.7252 | 1645.8314 | 17306487.7492 | 5777.045 | -5522.0002 | 7991.6666 | 2.659 | 2.3933 | 1.1586 | 2 | 0 | 0 | 0
46.9611 | 169060 | 17251263.128 | -15461680.5638 | -7651307.9703 | 0.45952 | 9 | 28.7339 | 1646.3288 | 17251263.128 | 5825.0133 | -5498.2628 | 8010.0982 | 2.676 | 2.3984 | 1.1869 | 2 | 0 | 0 | 0
46.9667 | 169080 | 17196276.3551 | -15345180.2987 | -7761273.2257 | 0.46826 | 9 | 28.7426 | 1646.8293 | 17196276.3551 | 5873.0783 | -5473.9525 | 8028.5244 | 2.6932 | 2.4032 | 1.2155 | 2 | 0 | 0 | 0
46.9722 | 169100 | 17141533.164 | -15227718.7336 | -7870752.2755 | 0.47705 | 9 | 28.7514 | 1647.3331 | 17141533.164 | 5921.2338 | -5449.0623 | 8046.9429 | 2.7104 | 2.4078 | 1.2445 | 2 | 0 | 0 | 0
46.9778 | 169120 | 17087039.3583 | -15109294.0583 | -7979733.5224 | 0.4859 | 9 | 28.7602 | 1647.8401 | 17087039.3583 | 5969.4734 | -5423.5854 | 8065.3512 | 2.7277 | 2.412 | 1.2738 | 2 | 0 | 0 | 0
46.9833 | 169140 | 17032800.8112 | -14989904.5907 | -8088205.2296 | 0.49481 | 9 | 28.7691 | 1648.3503 | 17032800.8112 | 6017.7905 | -5397.5146 | 8083.747 | 2.7451 | 2.4159 | 1.3035 | 2 | 0 | 0 | 0
46.9889 | 169160 | 16978823.4657 | -14869548.7811 | -8196155.5211 | 0.50377 | 9 | 28.7781 | 1648.8637 | 16978823.4657 | 6066.1782 | -5370.8431 | 8102.1277 | 2.7626 | 2.4194 | 1.3336 | 2 | 0 | 0 | 0
46.9944 | 169180 | 16925113.3339 | -14748225.2171 | -8303572.3824 | 0.51279 | 9 | 28.7871 | 1649.3805 | 16925113.3339 | 6114.6295 | -5343.5639 | 8120.4907 | 2.7801 | 2.4226 | 1.364 | 2 | 0 | 0 | 0
47 | 169200 | 16871676.4967 | -14625932.6277 | -8410443.6613 | 0.52186 | 9 | 28.7962 | 1649.9005 | 16871676.4967 | 6163.137 | -5315.6704 | 8138.8334 | 2.7978 | 2.4254 | 1.3947 | 2 | 0 | 0 | 0
47.0056 | 169220 | 16818519.1038 | -14502669.888 | -8516757.0685 | 0.531 | 9 | 28.8053 | 1650.4238 | 16818519.1038 | 6211.6932 | -5287.1555 | 8157.153 | 2.8155 | 2.4278 | 1.4257 | 2 | 0 | 0 | 0
47.0111 | 169240 | 16765647.3727 | -14378436.024 | -8622500.1786 | 0.54019 | 9 | 28.8145 | 1650.9504 | 16765647.3727 | 6260.2904 | -5258.0126 | 8175.4469 | 2.8333 | 2.4299 | 1.4571 | 2 | 0 | 0 | 0
47.0167 | 169260 | 16713067.5885 | -14253230.2169 | -8727660.4312 | 0.54944 | 9 | 28.8238 | 1651.4803 | 16713067.5885 | 6308.9204 | -5228.235 | 8193.7121 | 2.8511 | 2.4315 | 1.4889 | 2 | 0 | 0 | 0
47.0222 | 169280 | 16660786.1033 | -14127051.8083 | -8832225.1321 | 0.55874 | 9 | 28.8331 | 1652.0136 | 16660786.1033 | 6357.5752 | -5197.8161 | 8211.9458 | 2.8691 | 2.4327 | 1.5209 | 2 | 0 | 0 | 0
47.0278 | 169300 | 16608809.3352 | -13999900.3048 | -8936181.4546 | 0.56811 | 9 | 28.8424 | 1652.5502 | 16608809.3352 | 6406.2461 | -5166.7493 | 8230.1451 | 2.887 | 2.4335 | 1.5533 | 2 | 0 | 0 | 0
47.0333 | 169320 | 16557143.768 | -13871775.3827 | -9039516.4408 | 0.57753 | 9 | 28.8519 | 1653.0902 | 16557143.768 | 6454.9245 | -5135.0282 | 8248.3067 | 2.9051 | 2.4339 | 1.5861 | 2 | 0 | 0 | 0
47.0389 | 169340 | 16505795.95 | -13742676.8934 | -9142217.0039 | 0.58702 | 9 | 28.8614 | 1653.6336 | 16505795.95 | 6503.6013 | -5102.6463 | 8266.4278 | 2.9232 | 2.4338 | 1.6191 | 2 | 0 | 0 | 0
47.0444 | 169360 | 16454772.4935 | -13612604.868 | -9244269.929 | 0.59656 | 9 | 28.8709 | 1654.1803 | 16454772.4935 | 6552.2673 | -5069.5973 | 8284.505 | 2.9413 | 2.4333 | 1.6524 | 2 | 0 | 0 | 0
47.05 | 169380 | 16404080.0734 | -13481559.5224 | -9345661.8759 | 0.60616 | 9 | 28.8805 | 1654.7304 | 16404080.0734 | 6600.913 | -5035.8752 | 8302.5353 | 2.9596 | 2.4323 | 1.6861 | 2 | 0 | 0 | 0
47.0556 | 169400 | 16353725.4265 | -13349541.2624 | -9446379.3809 | 0.61582 | 9 | 28.8902 | 1655.2839 | 16353725.4265 | 6649.5287 | -5001.4739 | 8320.5152 | 2.9778 | 2.4308 | 1.7201 | 2 | 0 | 0 | 0
47.0611 | 169420 | 16303715.3499 | -13216550.6887 | -9546408.859 | 0.62554 | 9 | 28.8999 | 1655.8409 | 16303715.3499 | 6698.1043 | -4966.3874 | 8338.4414 | 2.9961 | 2.4288 | 1.7543 | 2 | 0 | 0 | 0
47.0667 | 169440 | 16254056.7002 | -13082588.6022 | -9645736.6065 | 0.63532 | 9 | 28.9097 | 1656.4012 | 16254056.7002 | 6746.6297 | -4930.6099 | 8356.3105 | 3.0144 | 2.4263 | 1.7889 | 2 | 0 | 0 | 0
47.0722 | 169460 | 16204756.3922 | -12947656.009 | -9744348.8035 | 0.64516 | 9 | 28.9195 | 1656.965 | 16204756.3922 | 6795.0942 | -4894.1357 | 8374.119 | 3.0328 | 2.4232 | 1.8237 | 2 | 0 | 0 | 0
47.0778 | 169480 | 16155821.397 | -12811754.1257 | -9842231.5171 | 0.65506 | 9 | 28.9294 | 1657.5322 | 16155821.397 | 6843.4871 | -4856.9593 | 8391.8633 | 3.0512 | 2.4196 | 1.8588 | 2 | 0 | 0 | 0
47.0833 | 169500 | 16107258.741 | -12674884.3845 | -9939370.7039 | 0.66502 | 9 | 28.9394 | 1658.1028 | 16107258.741 | 6891.7973 | -4819.0755 | 8409.5397 | 3.0696 | 2.4155 | 1.8942 | 2 | 0 | 0 | 0
47.0889 | 169520 | 16059075.5038 | -12537048.4383 | -10035752.2136 | 0.67504 | 9 | 28.9494 | 1658.6768 | 16059075.5038 | 6940.0136 | -4780.4789 | 8427.1447 | 3.0881 | 2.4108 | 1.9298 | 2 | 0 | 0 | 0
47.0944 | 169540 | 16011278.8171 | -12398248.1662 | -10131361.7924 | 0.68512 | 9 | 28.9595 | 1659.2543 | 16011278.8171 | 6988.1244 | -4741.1647 | 8444.6744 | 3.1065 | 2.4055 | 1.9657 | 2 | 0 | 0 | 0
47.1 | 169560 | 15963875.8624 | -12258485.6785 | -10226185.0864 | 0.69526 | 9 | 28.9696 | 1659.8353 | 15963875.8624 | 7036.1178 | -4701.1279 | 8462.1249 | 3.125 | 2.3997 | 2.0018 | 2 | 0 | 0 | 0
47.1056 | 169580 | 15916873.8691 | -12117763.3218 | -10320207.6453 | 0.70546 | 9 | 28.9798 | 1660.4197 | 15916873.8691 | 7083.9819 | -4660.3641 | 8479.4925 | 3.1435 | 2.3932 | 2.0382 | 2 | 0 | 0 | 0
47.1111 | 169600 | 15870280.1129 | -11976083.6844 | -10413414.9272 | 0.71572 | 9 | 28.9901 | 1661.0075 | 15870280.1129 | 7131.7042 | -4618.8687 | 8496.7731 | 3.162 | 2.3861 | 2.0748 | 2 | 0 | 0 | 0
47.1167 | 169620 | 15824101.9131 | -11833449.6014 | -10505792.3018 | 0.72604 | 9 | 29.0004 | 1661.5988 | 15824101.9131 | 7179.2721 | -4576.6377 | 8513.9627 | 3.1805 | 2.3784 | 2.1116 | 2 | 0 | 0 | 0
47.1222 | 169640 | 15778346.631 | -11689864.1596 | -10597325.0557 | 0.73642 | 9 | 29.0108 | 1662.1936 | 15778346.631 | 7226.6728 | -4533.667 | 8531.0572 | 3.1989 | 2.37 | 2.1485 | 2 | 0 | 0 | 0
47.1278 | 169660 | 15733021.6668 | -11545330.703 | -10687998.3966 | 0.74686 | 9 | 29.0212 | 1662.7917 | 15733021.6668 | 7273.8933 | -4489.9531 | 8548.0525 | 3.2174 | 2.361 | 2.1857 | 2 | 0 | 0 | 0
47.1333 | 169680 | 15688134.4579 | -11399852.8375 | -10777797.4583 | 0.75736 | 9 | 29.0317 | 1663.3933 | 15688134.4579 | 7320.9201 | -4445.4924 | 8564.9445 | 3.2358 | 2.3513 | 2.223 | 2 | 0 | 0 | 0
47.1389 | 169700 | 15643692.4758 | -11253434.4358 | -10866707.3061 | 0.76792 | 9 | 29.0423 | 1663.9984 | 15643692.4758 | 7367.7397 | -4400.2818 | 8581.7287 | 3.2543 | 2.341 | 2.2605 | 2 | 0 | 0 | 0
47.1444 | 169720 | 15599703.2237 | -11106079.6427 | -10954712.9418 | 0.77854 | 9 | 29.0529 | 1664.6069 | 15599703.2237 | 7414.3382 | -4354.3184 | 8598.4009 | 3.2726 | 2.3299 | 2.2982 | 2 | 0 | 0 | 0
47.15 | 169740 | 15556174.2335 | -10957792.8795 | -11041799.3095 | 0.78922 | 9 | 29.0636 | 1665.2188 | 15556174.2335 | 7460.7015 | -4307.5996 | 8614.9568 | 3.291 | 2.3182 | 2.3359 | 2 | 0 | 0 | 0
47.1556 | 169760 | 15513113.0631 | -10808578.8494 | -11127951.3013 | 0.79996 | 9 | 29.0743 | 1665.8341 | 15513113.0631 | 7506.8154 | -4260.1231 | 8631.3919 | 3.3093 | 2.3057 | 2.3738 | 2 | 0 | 0 | 0
47.1611 | 169780 | 15470527.2931 | -10658442.5411 | -11213153.7636 | 0.81075 | 9 | 29.0851 | 1666.4528 | 15470527.2931 | 7552.6653 | -4211.887 | 8647.7017 | 3.3275 | 2.2925 | 2.4118 | 2 | 0 | 0 | 0
47.1667 | 169800 | 15428424.5241 | -10507389.2345 | -11297391.503 | 0.82161 | 9 | 29.0959 | 1667.075 | 15428424.5241 | 7598.2365 | -4162.8895 | 8663.8818 | 3.3457 | 2.2786 | 2.4499 | 2 | 0 | 0 | 0
47.1722 | 169820 | 15386812.3729 | -10355424.5044 | -11380649.2931 | 0.83253 | 9 | 29.1069 | 1667.7005 | 15386812.3729 | 7643.514 | -4113.1294 | 8679.9274 | 3.3638 | 2.2639 | 2.488 | 2 | 0 | 0 | 0
47.1778 | 169840 | 15345698.4693 | -10202554.225 | -11462911.8813 | 0.84351 | 9 | 29.1178 | 1668.3293 | 15345698.4693 | 7688.4825 | -4062.6057 | 8695.834 | 3.3819 | 2.2484 | 2.5262 | 2 | 0 | 0 | 0
47.1833 | 169860 | 15305090.453 | -10048784.5742 | -11544163.9955 | 0.85454 | 9 | 29.1289 | 1668.9616 | 15305090.453 | 7733.1268 | -4011.3178 | 8711.5969 | 3.3998 | 2.2322 | 2.5644 | 2 | 0 | 0 | 0
47.1889 | 169880 | 15264995.9692 | -9894122.0375 | -11624390.3516 | 0.86563 | 9 | 29.14 | 1669.5972 | 15264995.9692 | 7777.4313 | -3959.2655 | 8727.2115 | 3.4177 | 2.2152 | 2.6026 | 2 | 0 | 0 | 0
47.1944 | 169900 | 15225422.6657 | -9738573.4118 | -11703575.661 | 0.87678 | 9 | 29.1511 | 1670.2361 | 15225422.6657 | 7821.3801 | -3906.4488 | 8742.6729 | 3.4355 | 2.1974 | 2.6408 | 2 | 0 | 0 | 0
47.2 | 169920 | 15186378.1884 | -9582145.8092 | -11781704.6378 | 0.88799 | 9 | 29.1623 | 1670.8783 | 15186378.1884 | 7864.9574 | -3852.8685 | 8757.9764 | 3.4532 | 2.1789 | 2.679 | 2 | 0 | 0 | 0
47.2056 | 169940 | 15147870.1779 | -9424846.6607 | -11858762.0074 | 0.89926 | 9 | 29.1736 | 1671.5238 | 15147870.1779 | 7908.1471 | -3798.5253 | 8773.1172 | 3.4708 | 2.1595 | 2.7172 | 2 | 0 | 0 | 0
47.2111 | 169960 | 15109906.2648 | -9266683.7191 | -11934732.514 | 0.91058 | 9 | 29.1849 | 1672.1726 | 15109906.2648 | 7950.9328 | -3743.4208 | 8788.0903 | 3.4882 | 2.1393 | 2.7552 | 2 | 0 | 0 | 0
47.2167 | 169980 | 15072494.0662 | -9107665.0625 | -12009600.9295 | 0.92196 | 9 | 29.1963 | 1672.8246 | 15072494.0662 | 7993.2983 | -3687.5566 | 8802.8911 | 3.5056 | 2.1183 | 2.7932 | 2 | 0 | 0 | 0
47.2222 | 170000 | 15035641.1808 | -8947799.0968 | -12083352.0615 | 0.9334 | 9 | 29.2077 | 1673.4798 | 15035641.1808 | 8035.2269 | -3630.9351 | 8817.5144 | 3.5228 | 2.0964 | 2.8311 | 2 | 0 | 0 | 0
47.2278 | 170020 | 14999355.185 | -8787094.5588 | -12155970.7625 | 0.94489 | 9 | 29.2192 | 1674.1382 | 14999355.185 | 8076.702 | -3573.5588 | 8831.9555 | 3.5399 | 2.0738 | 2.8688 | 2 | 0 | 0 | 0
47.2333 | 170040 | 14963643.628 | -8625560.5183 | -12227441.9389 | 0.95644 | 9 | 29.2308 | 1674.7998 | 14963643.628 | 8117.7069 | -3515.431 | 8846.2094 | 3.5568 | 2.0502 | 2.9064 | 2 | 0 | 0 | 0
47.2389 | 170060 | 14928514.0275 | -8463206.3805 | -12297750.5598 | 0.96804 | 9 | 29.2424 | 1675.4646 | 14928514.0275 | 8158.2246 | -3456.5553 | 8860.2711 | 3.5735 | 2.0259 | 2.9438 | 2 | 0 | 0 | 0
47.2444 | 170080 | 14893973.8651 | -8300041.8876 | -12366881.6667 | 0.9797 | 9 | 29.254 | 1676.1324 | 14893973.8651 | 8198.2383 | -3396.9358 | 8874.1357 | 3.5901 | 2.0007 | 2.981 | 2 | 0 | 0 | 0
47.25 | 170100 | 14860030.581 | -8136077.1208 | -12434820.3828 | 0.99141 | 9 | 29.2657 | 1676.8034 | 14860030.581 | 8237.731 | -3336.577 | 8887.7983 | 3.6065 | 1.9746 | 3.0179 | 2 | 0 | 0 | 0
47.2556 | 170120 | 14826691.5698 | -7971322.5013 | -12501551.9231 | 1.0032 | 9 | 29.2775 | 1677.4773 | 14826691.5698 | 8276.6855 | -3275.484 | 8901.2537 | 3.6228 | 1.9477 | 3.0546 | 2 | 0 | 0 | 0
47.2611 | 170140 | 14793964.1749 | -7805788.7916 | -12567061.6036 | 1.015 | 9 | 29.2893 | 1678.1543 | 14793964.1749 | 8315.0848 | -3213.6624 | 8914.4972 | 3.6388 | 1.92 | 3.0911 | 2 | 0 | 0 | 0
47.2667 | 170160 | 14761855.6841 | -7639487.0959 | -12631334.8523 | 1.0269 | 9 | 29.3012 | 1678.8343 | 14761855.6841 | 8352.9117 | -3151.1183 | 8927.5238 | 3.6547 | 1.8913 | 3.1272 | 2 | 0 | 0 | 0
47.2722 | 170180 | 14730373.3242 | -7472428.8609 | -12694357.2184 | 1.0388 | 9 | 29.3131 | 1679.5172 | 14730373.3242 | 8390.1493 | -3087.8582 | 8940.3285 | 3.6703 | 1.8619 | 3.163 | 2 | 0 | 0 | 0
47.2778 | 170200 | 14699524.2557 | -7304625.8757 | -12756114.3833 | 1.0507 | 9 | 29.3251 | 1680.2029 | 14699524.2557 | 8426.7802 | -3023.8894 | 8952.9063 | 3.6857 | 1.8315 | 3.1984 | 2 | 0 | 0 | 0
47.2833 | 170220 | 14669315.5678 | -7136090.2712 | -12816592.1706 | 1.0628 | 9 | 29.3371 | 1680.8916 | 14669315.5678 | 8462.7876 | -2959.2193 | 8965.2525 | 3.7009 | 1.8004 | 3.2335 | 2 | 0 | 0 | 0
47.2889 | 170240 | 14639754.2732 | -6966834.5201 | -12875776.5571 | 1.0748 | 9 | 29.3492 | 1681.583 | 14639754.2732 | 8498.1542 | -2893.8563 | 8977.3621 | 3.7159 | 1.7683 | 3.2682 | 2 | 0 | 0 | 0
47.2944 | 170260 | 14610847.3025 | -6796871.4355 | -12933653.6828 | 1.0869 | 9 | 29.3613 | 1682.2773 | 14610847.3025 | 8532.8633 | -2827.809 | 8989.2302 | 3.7306 | 1.7355 | 3.3024 | 2 | 0 | 0 | 0
47.3 | 170280 | 14582601.499 | -6626214.1694 | -12990209.8621 | 1.0991 | 9 | 29.3734 | 1682.9742 | 14582601.499 | 8566.8979 | -2761.0866 | 9000.8521 | 3.7451 | 1.7017 | 3.3361 | 2 | 0 | 0 | 0
47.3056 | 170300 | 14555023.6136 | -6454876.2113 | -13045431.5946 | 1.1113 | 9 | 29.3857 | 1683.6738 | 14555023.6136 | 8600.2413 | -2693.699 | 9012.223 | 3.7593 | 1.6672 | 3.3694 | 2 | 0 | 0 | 0
47.3111 | 170320 | 14528120.2987 | -6282871.3861 | -13099305.5754 | 1.1236 | 9 | 29.3979 | 1684.376 | 14528120.2987 | 8632.8767 | -2625.6566 | 9023.3383 | 3.7732 | 1.6318 | 3.4021 | 2 | 0 | 0 | 0
47.3167 | 170340 | 14501898.1033 | -6110213.8513 | -13151818.7066 | 1.1359 | 9 | 29.4102 | 1685.0809 | 14501898.1033 | 8664.7879 | -2556.9701 | 9034.1931 | 3.7869 | 1.5956 | 3.4343 | 2 | 0 | 0 | 0
47.3222 | 170360 | 14476363.4677 | -5936918.0941 | -13202958.1077 | 1.1482 | 9 | 29.4226 | 1685.7882 | 14476363.4677 | 8695.9583 | -2487.6509 | 9044.7829 | 3.8002 | 1.5585 | 3.466 | 2 | 0 | 0 | 0
47.3278 | 170380 | 14451522.7174 | -5762998.9283 | -13252711.1266 | 1.1606 | 9 | 29.4349 | 1686.498 | 14451522.7174 | 8726.3719 | -2417.7112 | 9055.1032 | 3.8133 | 1.5207 | 3.497 | 2 | 0 | 0 | 0
47.3333 | 170400 | 14427382.0584 | -5588471.4904 | -13301065.3506 | 1.173 | 9 | 29.4474 | 1687.2102 | 14427382.0584 | 8756.0127 | -2347.1633 | 9065.1495 | 3.8261 | 1.482 | 3.5274 | 2 | 0 | 0 | 0
47.3389 | 170420 | 14403947.5713 | -5413351.2357 | -13348008.6169 | 1.1855 | 9 | 29.4598 | 1687.9247 | 14403947.5713 | 8784.8651 | -2276.0203 | 9074.9173 | 3.8385 | 1.4426 | 3.5571 | 2 | 0 | 0 | 0
47.3444 | 170440 | 14381225.2062 | -5237653.9331 | -13393529.0237 | 1.198 | 9 | 29.4724 | 1688.6416 | 14381225.2062 | 8812.9136 | -2204.2958 | 9084.4024 | 3.8507 | 1.4024 | 3.5862 | 2 | 0 | 0 | 0
47.35 | 170460 | 14359220.7771 | -5061395.6611 | -13437614.9405 | 1.2106 | 9 | 29.4849 | 1689.3607 | 14359220.7771 | 8840.143 | -2132.0039 | 9093.6004 | 3.8625 | 1.3615 | 3.6146 | 2 | 0 | 0 | 0
47.3556 | 170480 | 14337939.957 | -4884592.8013 | -13480255.019 | 1.2232 | 9 | 29.4975 | 1690.0819 | 14337939.957 | 8866.5384 | -2059.1592 | 9102.5073 | 3.874 | 1.3198 | 3.6422 | 2 | 0 | 0 | 0
47.3611 | 170500 | 14317388.2723 | -4707262.0335 | -13521438.2034 | 1.2358 | 9 | 29.5101 | 1690.8053 | 14317388.2723 | 8892.0852 | -1985.7769 | 9111.119 | 3.8851 | 1.2773 | 3.6691 | 2 | 0 | 0 | 0
47.3667 | 170520 | 14297571.0978 | -4529420.329 | -13561153.7407 | 1.2484 | 9 | 29.5228 | 1691.5307 | 14297571.0978 | 8916.7693 | -1911.8725 | 9119.4315 | 3.8959 | 1.2342 | 3.6952 | 2 | 0 | 0 | 0
47.3722 | 170540 | 14278493.6515 | -4351084.944 | -13599391.191 | 1.2611 | 9 | 29.5355 | 1692.2581 | 14278493.6515 | 8940.5766 | -1837.4623 | 9127.4409 | 3.9063 | 1.1904 | 3.7205 | 2 | 0 | 0 | 0
47.3778 | 170560 | 14260160.99 | -4172273.4126 | -13636140.4375 | 1.2739 | 9 | 29.5482 | 1692.9874 | 14260160.99 | 8963.4937 | -1762.5629 | 9135.1435 | 3.9163 | 1.1459 | 3.745 | 2 | 0 | 0 | 0
47.3833 | 170580 | 14242578.0028 | -3993003.5392 | -13671391.6959 | 1.2866 | 9 | 29.561 | 1693.7185 | 14242578.0028 | 8985.5074 | -1687.1914 | 9142.5357 | 3.926 | 1.1007 | 3.7686 | 2 | 0 | 0 | 0
47.3889 | 170600 | 14225749.4085 | -3813293.3908 | -13705135.5247 | 1.2994 | 9 | 29.5738 | 1694.4514 | 14225749.4085 | 9006.6051 | -1611.3655 | 9149.6139 | 3.9353 | 1.0549 | 3.7913 | 2 | 0 | 0 | 0
47.3944 | 170620 | 14209679.7493 | -3633161.2885 | -13737362.8338 | 1.3122 | 9 | 29.5866 | 1695.186 | 14209679.7493 | 9026.7745 | -1535.103 | 9156.3747 | 3.9442 | 1.0085 | 3.8131 | 2 | 0 | 0 | 0
47.4 | 170640 | 14194373.3868 | -3452625.7993 | -13768064.8944 | 1.3251 | 9 | 29.5994 | 1695.9222 | 14194373.3868 | 9046.0037 | -1458.4226 | 9162.815 | 3.9527 | 0.96146 | 3.834 | 2 | 0 | 0 | 0
47.4056 | 170660 | 14179834.4978 | -3271705.7262 | -13797233.3468 | 1.338 | 9 | 29.6123 | 1696.66 | 14179834.4978 | 9064.2813 | -1381.3432 | 9168.9315 | 3.9608 | 0.91388 | 3.854 | 2 | 0 | 0 | 0
47.4111 | 170680 | 14166067.0695 | -3090420.0996 | -13824860.21 | 1.3509 | 9 | 29.6252 | 1697.3992 | 14166067.0695 | 9081.5966 | -1303.884 | 9174.7213 | 3.9685 | 0.86576 | 3.873 | 2 | 0 | 0 | 0
47.4167 | 170700 | 14153074.896 | -2908788.1673 | -13850937.8892 | 1.3638 | 9 | 29.6381 | 1698.1399 | 14153074.896 | 9097.9392 | -1226.0647 | 9180.1815 | 3.9758 | 0.81713 | 3.891 | 2 | 0 | 0 | 0
47.4222 | 170720 | 14140861.5738 | -2726829.3839 | -13875459.1837 | 1.3767 | 9 | 29.6511 | 1698.8818 | 14140861.5738 | 9113.2991 | -1147.9056 | 9185.3094 | 3.9827 | 0.768 | 3.908 | 2 | 0 | 0 | 0
47.4278 | 170740 | 14129430.4984 | -2544563.401 | -13898417.295 | 1.3897 | 9 | 29.6641 | 1699.625 | 14129430.4984 | 9127.6672 | -1069.4269 | 9190.1025 | 3.9892 | 0.71841 | 3.9239 | 2 | 0 | 0 | 0
47.4333 | 170760 | 14118784.8606 | -2362010.0561 | -13919805.8333 | 1.4027 | 9 | 29.677 | 1700.3694 | 14118784.8606 | 9141.0347 | -990.6496 | 9194.5583 | 3.9952 | 0.66837 | 3.9389 | 2 | 0 | 0 | 0
47.4389 | 170780 | 14108927.6433 | -2179189.3613 | -13939618.8245 | 1.4157 | 9 | 29.6901 | 1701.1148 | 14108927.6433 | 9153.3934 | -911.5946 | 9198.6747 | 4.0008 | 0.61794 | 3.9527 | 2 | 0 | 0 | 0
47.4444 | 170800 | 14099861.618 | -1996121.4923 | -13957850.7169 | 1.4287 | 9 | 29.7031 | 1701.8613 | 14099861.618 | 9164.7358 | -832.2835 | 9202.4496 | 4.0059 | 0.56712 | 3.9656 | 2 | 0 | 0 | 0
47.45 | 170820 | 14091589.3419 | -1812826.7766 | -13974496.3865 | 1.4418 | 9 | 29.7161 | 1702.6086 | 14091589.3419 | 9175.0548 | -752.7378 | 9205.881 | 4.0106 | 0.51595 | 3.9773 | 2 | 0 | 0 | 0
47.4556 | 170840 | 14084113.1553 | -1629325.6814 | -13989551.1434 | 1.4549 | 9 | 29.7292 | 1703.3568 | 14084113.1553 | 9184.344 | -672.9796 | 9208.9672 | 4.0149 | 0.46446 | 3.9879 | 2 | 0 | 0 | 0
47.4611 | 170860 | 14077435.179 | -1445638.8017 | -14003010.736 | 1.4679 | 9 | 29.7423 | 1704.1058 | 14077435.179 | 9192.5977 | -593.031 | 9211.7066 | 4.0187 | 0.41269 | 3.9974 | 2 | 0 | 0 | 0
47.4667 | 170880 | 14071557.3118 | -1261786.8477 | -14014871.3562 | 1.481 | 9 | 29.7553 | 1704.8554 | 14071557.3118 | 9199.8108 | -512.9144 | 9214.0978 | 4.022 | 0.36065 | 4.0058 | 2 | 0 | 0 | 0
47.4722 | 170900 | 14066481.2289 | -1077790.6324 | -14025129.6434 | 1.4941 | 9 | 29.7684 | 1705.6056 | 14066481.2289 | 9205.9787 | -432.6522 | 9216.1397 | 4.0249 | 0.3084 | 4.0131 | 2 | 0 | 0 | 0
47.4778 | 170920 | 14062208.3793 | -893671.059 | -14033782.6882 | 1.5072 | 9 | 29.7815 | 1706.3563 | 14062208.3793 | 9211.0976 | -352.2674 | 9217.8311 | 4.0274 | 0.25595 | 4.0192 | 2 | 0 | 0 | 0
47.4833 | 170940 | 14058739.9848 | -709449.1074 | -14040828.0356 | 1.5203 | 9 | 29.7946 | 1707.1074 | 14058739.9848 | 9215.1643 | -271.7826 | 9219.1712 | 4.0294 | 0.20334 | 4.0242 | 2 | 0 | 0 | 0
47.4889 | 170960 | 14056077.0387 | -525145.8217 | -14046263.6877 | 1.5334 | 9 | 29.8078 | 1707.8589 | 14056077.0387 | 9218.1762 | -191.2209 | 9220.1594 | 4.0309 | 0.1506 | 4.0281 | 2 | 0 | 0 | 0
47.4944 | 170980 | 14054220.3042 | -340782.2971 | -14050088.1059 | 1.5465 | 9 | 29.8209 | 1708.6106 | 14054220.3042 | 9220.1315 | -110.6053 | 9220.7949 | 4.032 | 0.097766 | 4.0308 | 2 | 0 | 0 | 0
47.5 | 171000 | 14053170.3138 | -156379.6662 | -14052300.2127 | 1.5597 | 9 | 29.834 | 1709.3624 | 14053170.3138 | 9221.029 | -29.959 | 9221.0777 | 4.0326 | 0.044873 | 4.0323 | 2 | 0 | 0 | 0
47.5056 | 171020 | 14052927.3689 | 28040.914 | -14052899.3928 | -1.5688 | 10 | 29.8471 | 1710.1143 | 14052927.3689 | 9220.8681 | 50.695 | 9221.0074 | 4.0327 | -0.0080468 | 4.0327 | 2 | 0 | 0 | 0
47.5111 | 171040 | 14053491.5393 | 212458.2755 | -14051885.4937 | -1.5557 | 10 | 29.8602 | 1710.8662 | 14053491.5393 | 9219.6489 | 131.3334 | 9220.5842 | 4.0324 | -0.060961 | 4.0319 | 2 | 0 | 0 | 0
47.5167 | 171060 | 14054862.663 | 396851.2527 | -14049258.826 | -1.5426 | 10 | 29.8734 | 1711.618 | 14054862.663 | 9217.3721 | 211.9331 | 9219.8083 | 4.0316 | -0.11384 | 4.03 | 2 | 0 | 0 | 0
47.5222 | 171080 | 14057040.3466 | 581198.6956 | -14045020.1631 | -1.5294 | 10 | 29.8865 | 1712.3696 | 14057040.3466 | 9214.0394 | 292.4711 | 9218.68 | 4.0303 | -0.16664 | 4.0269 | 2 | 0 | 0 | 0
47.5278 | 171100 | 14060023.9656 | 765479.4835 | -14039170.7402 | -1.5163 | 10 | 29.8996 | 1713.1209 | 14060023.9656 | 9209.6527 | 372.9244 | 9217.2 | 4.0286 | -0.21933 | 4.0227 | 2 | 0 | 0 | 0
47.5333 | 171120 | 14063812.6651 | 949672.5379 | -14031712.253 | -1.5032 | 10 | 29.9127 | 1713.8719 | 14063812.6651 | 9204.2149 | 453.2699 | 9215.369 | 4.0265 | -0.27189 | 4.0173 | 2 | 0 | 0 | 0
47.5389 | 171140 | 14068405.3608 | 1133756.8358 | -14022646.8555 | -1.4901 | 10 | 29.9258 | 1714.6224 | 14068405.3608 | 9197.7294 | 533.4849 | 9213.1879 | 4.0238 | -0.32428 | 4.0107 | 2 | 0 | 0 | 0
47.5444 | 171160 | 14073800.7403 | 1317711.4232 | -14011977.1582 | -1.477 | 10 | 29.9389 | 1715.3724 | 14073800.7403 | 9190.2002 | 613.5467 | 9210.6579 | 4.0208 | -0.37646 | 4.0031 | 2 | 0 | 0 | 0
47.55 | 171180 | 14079997.2642 | 1501515.4275 | -13999706.2248 | -1.464 | 10 | 29.952 | 1716.1218 | 14079997.2642 | 9181.6322 | 693.4328 | 9207.7803 | 4.0172 | -0.4284 | 3.9943 | 2 | 0 | 0 | 0
47.5556 | 171200 | 14086993.1682 | 1685148.0706 | -13985837.5688 | -1.4509 | 10 | 29.965 | 1716.8704 | 14086993.1682 | 9172.0306 | 773.1209 | 9204.5565 | 4.0132 | -0.48008 | 3.9844 | 2 | 0 | 0 | 0
47.5611 | 171220 | 14094786.465 | 1868588.6819 | -13970375.15 | -1.4378 | 10 | 29.9781 | 1717.6183 | 14094786.465 | 9161.4014 | 852.589 | 9200.9882 | 4.0088 | -0.53146 | 3.9734 | 2 | 0 | 0 | 0
47.5667 | 171240 | 14103374.946 | 2051816.7103 | -13953323.3695 | -1.4248 | 10 | 29.9911 | 1718.3653 | 14103374.946 | 9149.7513 | 931.8152 | 9197.0772 | 4.0039 | -0.5825 | 3.9613 | 2 | 0 | 0 | 0
47.5722 | 171260 | 14112756.1842 | 2234811.7367 | -13934687.0656 | -1.4118 | 10 | 30.0042 | 1719.1114 | 14112756.1842 | 9137.0875 | 1010.7779 | 9192.8254 | 3.9986 | -0.63319 | 3.9481 | 2 | 0 | 0 | 0
47.5778 | 171280 | 14122927.5369 | 2417553.4862 | -13914471.5082 | -1.3988 | 10 | 30.0172 | 1719.8564 | 14122927.5369 | 9123.4177 | 1089.4558 | 9188.2351 | 3.9928 | -0.68349 | 3.9339 | 2 | 0 | 0 | 0
47.5833 | 171300 | 14133886.148 | 2600021.8398 | -13892682.3931 | -1.3858 | 10 | 30.0301 | 1720.6003 | 14133886.148 | 9108.7503 | 1167.8279 | 9183.3084 | 3.9866 | -0.73337 | 3.9186 | 2 | 0 | 0 | 0
47.5889 | 171320 | 14145628.9515 | 2782196.8459 | -13869325.8359 | -1.3728 | 10 | 30.0431 | 1721.343 | 14145628.9515 | 9093.0943 | 1245.8735 | 9178.048 | 3.98 | -0.7828 | 3.9023 | 2 | 0 | 0 | 0
47.5944 | 171340 | 14158152.6748 | 2964058.7317 | -13844408.3657 | -1.3599 | 10 | 30.056 | 1722.0845 | 14158152.6748 | 9076.4591 | 1323.5724 | 9172.4563 | 3.973 | -0.83176 | 3.8849 | 2 | 0 | 0 | 0
47.6 | 171360 | 14171453.8418 | 3145587.9141 | -13817936.9178 | -1.347 | 10 | 30.069 | 1722.8246 | 14171453.8418 | 9058.8548 | 1400.9046 | 9166.5361 | 3.9655 | -0.88022 | 3.8666 | 2 | 0 | 0 | 0
47.6056 | 171380 | 14185528.7769 | 3326765.0106 | -13789918.8267 | -1.3341 | 10 | 30.0819 | 1723.5632 | 14185528.7769 | 9040.2919 | 1477.8504 | 9160.2904 | 3.9577 | -0.92814 | 3.8473 | 2 | 0 | 0 | 0
47.6111 | 171400 | 14200373.6089 | 3507570.8491 | -13760361.8183 | -1.3212 | 10 | 30.0947 | 1724.3004 | 14200373.6089 | 9020.7815 | 1554.3908 | 9153.7222 | 3.9494 | -0.97552 | 3.827 | 2 | 0 | 0 | 0
47.6167 | 171420 | 14215984.2743 | 3687986.4787 | -13729274.002 | -1.3084 | 10 | 30.1076 | 1725.036 | 14215984.2743 | 9000.335 | 1630.507 | 9146.8346 | 3.9407 | -1.0223 | 3.8058 | 2 | 0 | 0 | 0
47.6222 | 171440 | 14232356.5225 | 3867993.1785 | -13696663.8623 | -1.2956 | 10 | 30.1204 | 1725.7699 | 14232356.5225 | 8978.9645 | 1706.1806 | 9139.631 | 3.9317 | -1.0685 | 3.7837 | 2 | 0 | 0 | 0
47.6278 | 171460 | 14249485.9194 | 4047572.4676 | -13662540.2502 | -1.2828 | 10 | 30.1331 | 1726.5021 | 14249485.9194 | 8956.6823 | 1781.3938 | 9132.1149 | 3.9222 | -1.1141 | 3.7607 | 2 | 0 | 0 | 0
47.6333 | 171480 | 14267367.8521 | 4226706.1136 | -13626912.3742 | -1.27 | 10 | 30.1459 | 1727.2325 | 14267367.8521 | 8933.5014 | 1856.1291 | 9124.2897 | 3.9124 | -1.159 | 3.7368 | 2 | 0 | 0 | 0
47.6389 | 171500 | 14285997.5333 | 4405376.1412 | -13589789.7914 | -1.2573 | 10 | 30.1586 | 1727.961 | 14285997.5333 | 8909.435 | 1930.3697 | 9116.1592 | 3.9022 | -1.2033 | 3.712 | 2 | 0 | 0 | 0
47.6444 | 171520 | 14305370.0064 | 4583564.8405 | -13551182.3976 | -1.2446 | 10 | 30.1713 | 1728.6876 | 14305370.0064 | 8884.4967 | 2004.099 | 9107.7272 | 3.8916 | -1.2469 | 3.6865 | 2 | 0 | 0 | 0
47.65 | 171540 | 14325480.1501 | 4761254.7745 | -13511100.4179 | -1.232 | 10 | 30.1839 | 1729.4122 | 14325480.1501 | 8858.7006 | 2077.301 | 9098.9975 | 3.8807 | -1.2898 | 3.6601 | 2 | 0 | 0 | 0
47.6556 | 171560 | 14346322.6833 | 4938428.7865 | -13469554.397 | -1.2194 | 10 | 30.1965 | 1730.1348 | 14346322.6833 | 8832.061 | 2149.9604 | 9089.9743 | 3.8694 | -1.332 | 3.633 | 2 | 0 | 0 | 0
47.6611 | 171580 | 14367892.1702 | 5115070.0072 | -13426555.1887 | -1.2068 | 10 | 30.2091 | 1730.8552 | 14367892.1702 | 8804.5927 | 2222.0621 | 9080.6615 | 3.8578 | -1.3734 | 3.6051 | 2 | 0 | 0 | 0
47.6667 | 171600 | 14390183.0255 | 5291161.8609 | -13382113.9463 | -1.1943 | 10 | 30.2217 | 1731.5734 | 14390183.0255 | 8776.3105 | 2293.5917 | 9071.0633 | 3.8459 | -1.4141 | 3.5765 | 2 | 0 | 0 | 0
47.6722 | 171620 | 14413189.5196 | 5466688.0718 | -13336242.1114 | -1.1818 | 10 | 30.2342 | 1732.2893 | 14413189.5196 | 8747.2299 | 2364.5354 | 9061.1842 | 3.8336 | -1.454 | 3.5472 | 2 | 0 | 0 | 0
47.6778 | 171640 | 14436905.7834 | 5641632.6696 | -13288951.4041 | -1.1693 | 10 | 30.2466 | 1733.0029 | 14436905.7834 | 8717.3663 | 2434.8796 | 9051.0283 | 3.821 | -1.4932 | 3.5172 | 2 | 0 | 0 | 0
47.6833 | 171660 | 14461325.8144 | 5815979.9949 | -13240253.8121 | -1.1569 | 10 | 30.259 | 1733.7142 | 14461325.8144 | 8686.7354 | 2504.6116 | 9040.6002 | 3.8081 | -1.5315 | 3.4866 | 2 | 0 | 0 | 0
47.6889 | 171680 | 14486443.4814 | 5989714.7036 | -13190161.5801 | -1.1445 | 10 | 30.2714 | 1734.423 | 14486443.4814 | 8655.3534 | 2573.7191 | 9029.9043 | 3.795 | -1.5691 | 3.4554 | 2 | 0 | 0 | 0
47.6944 | 171700 | 14512252.5302 | 6162821.7718 | -13138687.1989 | -1.1322 | 10 | 30.2837 | 1735.1294 | 14512252.5302 | 8623.2364 | 2642.1902 | 9018.9453 | 3.7815 | -1.6059 | 3.4236 | 2 | 0 | 0 | 0
47.7 | 171720 | 14538746.589 | 6335286.4995 | -13085843.3946 | -1.1199 | 10 | 30.296 | 1735.8331 | 14538746.589 | 8590.4007 | 2710.0138 | 9007.7278 | 3.7677 | -1.6418 | 3.3912 | 2 | 0 | 0 | 0
47.7056 | 171740 | 14565919.1736 | 6507094.5144 | -13031643.1179 | -1.1077 | 10 | 30.3082 | 1736.5343 | 14565919.1736 | 8556.863 | 2777.1792 | 8996.2564 | 3.7537 | -1.6769 | 3.3583 | 2 | 0 | 0 | 0
47.7111 | 171760 | 14593763.6931 | 6678231.7748 | -12976099.533 | -1.0955 | 10 | 30.3204 | 1737.2329 | 14593763.6931 | 8522.6399 | 2843.6763 | 8984.5359 | 3.7393 | -1.7112 | 3.3249 | 2 | 0 | 0 | 0
47.7167 | 171780 | 14622273.4552 | 6848684.5727 | -12919226.0071 | -1.0833 | 10 | 30.3326 | 1737.9288 | 14622273.4552 | 8487.7482 | 2909.4954 | 8972.5711 | 3.7248 | -1.7446 | 3.291 | 2 | 0 | 0 | 0
47.7222 | 171800 | 14651441.6717 | 7018439.5357 | -12861036.0992 | -1.0713 | 10 | 30.3447 | 1738.6219 | 14651441.6717 | 8452.2047 | 2974.6275 | 8960.3668 | 3.71 | -1.7772 | 3.2566 | 2 | 0 | 0 | 0
47.7278 | 171820 | 14681261.464 | 7187483.6297 | -12801543.5494 | -1.0592 | 10 | 30.3567 | 1739.3122 | 14681261.464 | 8416.0265 | 3039.0641 | 8947.9278 | 3.6949 | -1.8089 | 3.2218 | 2 | 0 | 0 | 0
47.7333 | 171840 | 14711725.8679 | 7355804.1597 | -12740762.2683 | -1.0472 | 10 | 30.3687 | 1739.9997 | 14711725.8679 | 8379.2306 | 3102.7971 | 8935.2591 | 3.6796 | -1.8398 | 3.1867 | 2 | 0 | 0 | 0
47.7389 | 171860 | 14742827.8399 | 7523388.7718 | -12678706.3262 | -1.0353 | 10 | 30.3807 | 1740.6844 | 14742827.8399 | 8341.8341 | 3165.8192 | 8922.3655 | 3.6641 | -1.8698 | 3.1511 | 2 | 0 | 0 | 0
47.7444 | 171880 | 14774560.2617 | 7690225.4532 | -12615389.9426 | -1.0234 | 10 | 30.3926 | 1741.3661 | 14774560.2617 | 8303.854 | 3228.1234 | 8909.252 | 3.6484 | -1.899 | 3.1152 | 2 | 0 | 0 | 0
47.75 | 171900 | 14806915.9456 | 7856302.5337 | -12550827.4755 | -1.0115 | 10 | 30.4044 | 1742.0449 | 14806915.9456 | 8265.3076 | 3289.7032 | 8895.9236 | 3.6325 | -1.9273 | 3.079 | 2 | 0 | 0 | 0
47.7556 | 171920 | 14839887.6402 | 8021608.6849 | -12485033.4113 | -0.99971 | 10 | 30.4162 | 1742.7207 | 14839887.6402 | 8226.2118 | 3350.5529 | 8882.3851 | 3.6163 | -1.9548 | 3.0425 | 2 | 0 | 0 | 0
47.7611 | 171940 | 14873468.0349 | 8186132.9207 | -12418022.3542 | -0.98797 | 10 | 30.428 | 1743.3934 | 14873468.0349 | 8186.5838 | 3410.6669 | 8868.6415 | 3.6 | -1.9814 | 3.0057 | 2 | 0 | 0 | 0
47.7667 | 171960 | 14907649.7651 | 8349864.5964 | -12349809.0164 | -0.97628 | 10 | 30.4396 | 1744.0631 | 14907649.7651 | 8146.4406 | 3470.0404 | 8854.6979 | 3.5835 | -2.0072 | 2.9687 | 2 | 0 | 0 | 0
47.7722 | 171980 | 14942425.4177 | 8512793.4079 | -12280408.2081 | -0.96465 | 10 | 30.4513 | 1744.7297 | 14942425.4177 | 8105.7992 | 3528.669 | 8840.5591 | 3.5669 | -2.0321 | 2.9314 | 2 | 0 | 0 | 0
47.7778 | 172000 | 14977787.5354 | 8674909.391 | -12209834.8274 | -0.95307 | 10 | 30.4629 | 1745.3932 | 14977787.5354 | 8064.6764 | 3586.5488 | 8826.2301 | 3.5501 | -2.0561 | 2.894 | 2 | 0 | 0 | 0
47.7833 | 172020 | 15013728.6216 | 8836202.919 | -12138103.8509 | -0.94154 | 10 | 30.4744 | 1746.0536 | 15013728.6216 | 8023.0892 | 3643.6763 | 8811.7159 | 3.5331 | -2.0794 | 2.8564 | 2 | 0 | 0 | 0
47.7889 | 172040 | 15050241.1456 | 8996664.7022 | -12065230.3242 | -0.93007 | 10 | 30.4859 | 1746.7107 | 15050241.1456 | 7981.0541 | 3700.0486 | 8797.0214 | 3.516 | -2.1018 | 2.8186 | 2 | 0 | 0 | 0
47.7944 | 172060 | 15087317.5467 | 9156285.7849 | -11991229.3523 | -0.91866 | 10 | 30.4973 | 1747.3647 | 15087317.5467 | 7938.5879 | 3755.6631 | 8782.1514 | 3.4987 | -2.1233 | 2.7807 | 2 | 0 | 0 | 0
47.8 | 172080 | 15124950.2392 | 9315057.5436 | -11916116.0912 | -0.9073 | 10 | 30.5086 | 1748.0154 | 15124950.2392 | 7895.707 | 3810.5177 | 8767.111 | 3.4813 | -2.144 | 2.7427 | 2 | 0 | 0 | 0
47.8056 | 172100 | 15163131.6165 | 9472971.6844 | -11839905.7381 | -0.896 | 10 | 30.5199 | 1748.6629 | 15163131.6165 | 7852.4278 | 3864.6107 | 8751.9048 | 3.4638 | -2.164 | 2.7047 | 2 | 0 | 0 | 0
47.8111 | 172120 | 15201854.0557 | 9630020.2402 | -11762613.5235 | -0.88476 | 10 | 30.5312 | 1749.3071 | 15201854.0557 | 7808.7664 | 3917.9411 | 8736.5379 | 3.4462 | -2.1831 | 2.6665 | 2 | 0 | 0 | 0
47.8167 | 172140 | 15241109.9216 | 9786195.5681 | -11684254.7022 | -0.87357 | 10 | 30.5424 | 1749.948 | 15241109.9216 | 7764.7389 | 3970.5078 | 8721.015 | 3.4284 | -2.2014 | 2.6283 | 2 | 0 | 0 | 0
47.8222 | 172160 | 15280891.5711 | 9941490.3454 | -11604844.5453 | -0.86244 | 10 | 30.5535 | 1750.5856 | 15280891.5711 | 7720.3611 | 4022.3107 | 8705.3408 | 3.4106 | -2.2189 | 2.5901 | 2 | 0 | 0 | 0
47.8278 | 172180 | 15321191.3571 | 10095897.5672 | -11524398.3319 | -0.85137 | 10 | 30.5646 | 1751.2198 | 15321191.3571 | 7675.6487 | 4073.3495 | 8689.5201 | 3.3927 | -2.2356 | 2.5519 | 2 | 0 | 0 | 0
47.8333 | 172200 | 15362001.6323 | 10249410.542 | -11442931.3418 | -0.84036 | 10 | 30.5756 | 1751.8507 | 15362001.6323 | 7630.6173 | 4123.6247 | 8673.5576 | 3.3747 | -2.2516 | 2.5138 | 2 | 0 | 0 | 0
47.8389 | 172220 | 15403314.7532 | 10402022.8884 | -11360458.8471 | -0.82941 | 10 | 30.5865 | 1752.4783 | 15403314.7532 | 7585.2821 | 4173.1371 | 8657.4579 | 3.3566 | -2.2668 | 2.4756 | 2 | 0 | 0 | 0
47.8444 | 172240 | 15445123.0838 | 10553728.5311 | -11276996.1056 | -0.81852 | 10 | 30.5974 | 1753.1024 | 15445123.0838 | 7539.6583 | 4221.8876 | 8641.2257 | 3.3385 | -2.2812 | 2.4375 | 2 | 0 | 0 | 0
47.85 | 172260 | 15487418.9989 | 10704521.6968 | -11192558.3533 | -0.80768 | 10 | 30.6082 | 1753.7232 | 15487418.9989 | 7493.7607 | 4269.8778 | 8624.8655 | 3.3203 | -2.2949 | 2.3995 | 2 | 0 | 0 | 0
47.8556 | 172280 | 15530194.8878 | 10854396.9098 | -11107160.7973 | -0.79691 | 10 | 30.619 | 1754.3406 | 15530194.8878 | 7447.6039 | 4317.1094 | 8608.3818 | 3.302 | -2.3078 | 2.3616 | 2 | 0 | 0 | 0
47.8611 | 172300 | 15573443.1575 | 11003348.9881 | -11020818.6097 | -0.78619 | 10 | 30.6297 | 1754.9546 | 15573443.1575 | 7401.2025 | 4363.5845 | 8591.7791 | 3.2837 | -2.3201 | 2.3238 | 2 | 0 | 0 | 0
47.8667 | 172320 | 15617156.2361 | 11151373.0382 | -10933546.9206 | -0.77554 | 10 | 30.6404 | 1755.5651 | 15617156.2361 | 7354.5707 | 4409.3054 | 8575.0617 | 3.2653 | -2.3316 | 2.286 | 2 | 0 | 0 | 0
47.8722 | 172340 | 15661326.5756 | 11298464.4514 | -10845360.8122 | -0.76494 | 10 | 30.651 | 1756.1722 | 15661326.5756 | 7307.7223 | 4454.275 | 8558.2341 | 3.2469 | -2.3424 | 2.2485 | 2 | 0 | 0 | 0
47.8778 | 172360 | 15705946.6552 | 11444618.8983 | -10756275.3129 | -0.7544 | 10 | 30.6615 | 1756.7759 | 15705946.6552 | 7260.6713 | 4498.4961 | 8541.3005 | 3.2285 | -2.3526 | 2.2111 | 2 | 0 | 0 | 0
47.8833 | 172380 | 15751008.984 | 11589832.3246 | -10666305.3913 | -0.74393 | 10 | 30.672 | 1757.3761 | 15751008.984 | 7213.4311 | 4541.972 | 8524.2652 | 3.2101 | -2.362 | 2.1738 | 2 | 0 | 0 | 0
47.8889 | 172400 | 15796506.1038 | 11734100.946 | -10575465.9507 | -0.73351 | 10 | 30.6824 | 1757.973 | 15796506.1038 | 7166.0149 | 4584.7063 | 8507.1324 | 3.1916 | -2.3708 | 2.1367 | 2 | 0 | 0 | 0
47.8944 | 172420 | 15842430.5916 | 11877421.2431 | -10483771.8243 | -0.72315 | 10 | 30.6928 | 1758.5663 | 15842430.5916 | 7118.4357 | 4626.7027 | 8489.9061 | 3.1731 | -2.379 | 2.0998 | 2 | 0 | 0 | 0
47.9 | 172440 | 15888775.0625 | 12019789.9568 | -10391237.7694 | -0.71286 | 10 | 30.7031 | 1759.1562 | 15888775.0625 | 7070.7063 | 4667.9653 | 8472.5904 | 3.1546 | -2.3865 | 2.0631 | 2 | 0 | 0 | 0
47.9056 | 172460 | 15935532.1716 | 12161204.0829 | -10297878.4633 | -0.70262 | 10 | 30.7133 | 1759.7427 | 15935532.1716 | 7022.8392 | 4708.4983 | 8455.1893 | 3.1362 | -2.3934 | 2.0266 | 2 | 0 | 0 | 0
47.9111 | 172480 | 15982694.6166 | 12301660.8672 | -10203708.4982 | -0.69245 | 10 | 30.7235 | 1760.3257 | 15982694.6166 | 6974.8467 | 4748.3061 | 8437.7068 | 3.1177 | -2.3996 | 1.9904 | 2 | 0 | 0 | 0
47.9167 | 172500 | 16030255.1402 | 12441157.8004 | -10108742.3771 | -0.68233 | 10 | 30.7336 | 1760.9053 | 16030255.1402 | 6926.7406 | 4787.3934 | 8420.1467 | 3.0992 | -2.4053 | 1.9544 | 2 | 0 | 0 | 0
47.9222 | 172520 | 16078206.5316 | 12579692.6127 | -10012994.5094 | -0.67228 | 10 | 30.7437 | 1761.4814 | 16078206.5316 | 6878.5328 | 4825.7651 | 8402.5129 | 3.0807 | -2.4104 | 1.9186 | 2 | 0 | 0 | 0
47.9278 | 172540 | 16126541.6291 | 12717263.2688 | -9916479.2072 | -0.66228 | 10 | 30.7536 | 1762.0541 | 16126541.6291 | 6830.2347 | 4863.4263 | 8384.809 | 3.0623 | -2.4149 | 1.8831 | 2 | 0 | 0 | 0
47.9333 | 172560 | 16175253.3214 | 12853867.9628 | -9819210.6814 | -0.65234 | 10 | 30.7636 | 1762.6234 | 16175253.3214 | 6781.8575 | 4900.3822 | 8367.0387 | 3.0439 | -2.4189 | 1.8478 | 2 | 0 | 0 | 0
47.9389 | 172580 | 16224334.5498 | 12989505.1128 | -9721203.0381 | -0.64247 | 10 | 30.7735 | 1763.1892 | 16224334.5498 | 6733.4122 | 4936.6381 | 8349.2057 | 3.0255 | -2.4223 | 1.8128 | 2 | 0 | 0 | 0
47.9444 | 172600 | 16273778.3099 | 13124173.3559 | -9622470.2755 | -0.63265 | 10 | 30.7833 | 1763.7516 | 16273778.3099 | 6684.9093 | 4972.1998 | 8331.3134 | 3.0071 | -2.4251 | 1.7781 | 2 | 0 | 0 | 0
47.95 | 172620 | 16323577.6526 | 13257871.5427 | -9523026.2805 | -0.6229 | 10 | 30.793 | 1764.3106 | 16323577.6526 | 6636.3595 | 5007.0727 | 8313.3654 | 2.9888 | -2.4275 | 1.7436 | 2 | 0 | 0 | 0
47.9556 | 172640 | 16373725.6864 | 13390598.7325 | -9422884.8258 | -0.6132 | 10 | 30.8027 | 1764.8662 | 16373725.6864 | 6587.7728 | 5041.2629 | 8295.3651 | 2.9705 | -2.4293 | 1.7095 | 2 | 0 | 0 | 0
47.9611 | 172660 | 16424215.5781 | 13522354.1877 | -9322059.5674 | -0.60356 | 10 | 30.8124 | 1765.4183 | 16424215.5781 | 6539.1591 | 5074.7763 | 8277.3157 | 2.9523 | -2.4307 | 1.6757 | 2 | 0 | 0 | 0
47.9667 | 172680 | 16475040.5544 | 13653137.3693 | -9220564.0415 | -0.59399 | 10 | 30.8219 | 1765.9671 | 16475040.5544 | 6490.5281 | 5107.6189 | 8259.2207 | 2.9341 | -2.4315 | 1.6421 | 2 | 0 | 0 | 0
47.9722 | 172700 | 16526193.9029 | 13782947.931 | -9118411.6626 | -0.58447 | 10 | 30.8315 | 1766.5125 | 16526193.9029 | 6441.8892 | 5139.7971 | 8241.0831 | 2.916 | -2.4319 | 1.6089 | 2 | 0 | 0 | 0
47.9778 | 172720 | 16577668.9737 | 13911785.7147 | -9015615.7211 | -0.57501 | 10 | 30.8409 | 1767.0545 | 16577668.9737 | 6393.2515 | 5171.317 | 8222.9061 | 2.8979 | -2.4319 | 1.576 | 2 | 0 | 0 | 0
47.9833 | 172740 | 16629459.1799 | 14039650.7452 | -8912189.3812 | -0.56561 | 10 | 30.8503 | 1767.5931 | 16629459.1799 | 6344.624 | 5202.1851 | 8204.6928 | 2.8799 | -2.4314 | 1.5434 | 2 | 0 | 0 | 0
47.9889 | 172760 | 16681557.9985 | 14166543.2255 | -8808145.6788 | -0.55626 | 10 | 30.8597 | 1768.1284 | 16681557.9985 | 6296.0153 | 5232.4079 | 8186.4462 | 2.8619 | -2.4304 | 1.5111 | 2 | 0 | 0 | 0
47.9944 | 172780 | 16733958.972 | 14292463.5312 | -8703497.5203 | -0.54698 | 10 | 30.8689 | 1768.6604 | 16733958.972 | 6247.4338 | 5261.992 | 8168.1692 | 2.844 | -2.4291 | 1.4792 | 2 | 0 | 0 | 0
48 | 172800 | 16786655.7084 | 14417412.2065 | -8598257.6804 | -0.53775 | 10 | 30.8782 | 1769.189 | 16786655.7084 | 6198.8876 | 5290.944 | 8149.8647 | 2.8262 | -2.4273 | 1.4476 | 2 | 0 | 0 | 0
48.0056 | 172820 | 16839641.8821 | 14541389.9584 | -8492438.8013 | -0.52859 | 10 | 30.8873 | 1769.7143 | 16839641.8821 | 6150.3847 | 5319.2705 | 8131.5356 | 2.8084 | -2.4251 | 1.4163 | 2 | 0 | 0 | 0
48.0111 | 172840 | 16892911.2349 | 14664397.6528 | -8386053.3906 | -0.51947 | 10 | 30.8965 | 1770.2363 | 16892911.2349 | 6101.9328 | 5346.9785 | 8113.1845 | 2.7908 | -2.4226 | 1.3854 | 2 | 0 | 0 | 0
48.0167 | 172860 | 16946457.5763 | 14786436.309 | -8279113.8212 | -0.51042 | 10 | 30.9055 | 1770.755 | 16946457.5763 | 6053.5393 | 5374.0746 | 8094.8142 | 2.7731 | -2.4197 | 1.3548 | 2 | 0 | 0 | 0
48.0222 | 172880 | 17000274.7839 | 14907507.0955 | -8171632.3291 | -0.50143 | 10 | 30.9145 | 1771.2704 | 17000274.7839 | 6005.2115 | 5400.5658 | 8076.4272 | 2.7556 | -2.4164 | 1.3246 | 2 | 0 | 0 | 0
48.0278 | 172900 | 17054356.804 | 15027611.3253 | -8063621.0137 | -0.49249 | 10 | 30.9234 | 1771.7826 | 17054356.804 | 5956.9563 | 5426.4589 | 8058.0261 | 2.7382 | -2.4128 | 1.2947 | 2 | 0 | 0 | 0
48.0333 | 172920 | 17108697.6521 | 15146750.4512 | -7955091.836 | -0.4836 | 10 | 30.9323 | 1772.2915 | 17108697.6521 | 5908.7805 | 5451.7609 | 8039.6134 | 2.7208 | -2.4088 | 1.2651 | 2 | 0 | 0 | 0
48.0389 | 172940 | 17163291.413 | 15264926.0615 | -7846056.6188 | -0.47478 | 10 | 30.9411 | 1772.7972 | 17163291.413 | 5860.6907 | 5476.4787 | 8021.1916 | 2.7035 | -2.4045 | 1.2359 | 2 | 0 | 0 | 0
48.0444 | 172960 | 17218132.2411 | 15382139.8754 | -7736527.0455 | -0.46601 | 10 | 30.9499 | 1773.2997 | 17218132.2411 | 5812.6932 | 5500.6193 | 8002.7629 | 2.6863 | -2.3999 | 1.207 | 2 | 0 | 0 | 0
48.05 | 172980 | 17273214.3606 | 15498393.7389 | -7626514.6602 | -0.45729 | 10 | 30.9586 | 1773.7989 | 17273214.3606 | 5764.7941 | 5524.1897 | 7984.3298 | 2.6692 | -2.395 | 1.1785 | 2 | 0 | 0 | 0
48.0556 | 173000 | 17328532.0658 | 15613689.6204 | -7516030.867 | -0.44864 | 10 | 30.9673 | 1774.295 | 17328532.0658 | 5716.9993 | 5547.1968 | 7965.8944 | 2.6522 | -2.3897 | 1.1504 | 2 | 0 | 0 | 0
48.0611 | 173020 | 17384079.721 | 15728029.6065 | -7405086.9303 | -0.44003 | 10 | 30.9759 | 1774.788 | 17384079.721 | 5669.3146 | 5569.6478 | 7947.459 | 2.6353 | -2.3842 | 1.1225 | 2 | 0 | 0 | 0
48.0667 | 173040 | 17439851.7607 | 15841415.8979 | -7293693.974 | -0.43148 | 10 | 30.9844 | 1775.2777 | 17439851.7607 | 5621.7454 | 5591.5496 | 7929.0257 | 2.6185 | -2.3785 | 1.0951 | 2 | 0 | 0 | 0
48.0722 | 173060 | 17495842.6896 | 15953850.8054 | -7181862.9823 | -0.42299 | 10 | 30.9929 | 1775.7644 | 17495842.6896 | 5574.297 | 5612.9092 | 7910.5965 | 2.6017 | -2.3724 | 1.068 | 2 | 0 | 0 | 0
48.0778 | 173080 | 17552047.0823 | 16065336.7461 | -7069604.799 | -0.41455 | 10 | 31.0014 | 1776.2479 | 17552047.0823 | 5526.9746 | 5633.7335 | 7892.1735 | 2.5851 | -2.3661 | 1.0412 | 2 | 0 | 0 | 0
48.0833 | 173100 | 17608459.5835 | 16175876.2389 | -6956930.1282 | -0.40617 | 10 | 31.0098 | 1776.7284 | 17608459.5835 | 5479.7831 | 5654.0297 | 7873.7586 | 2.5685 | -2.3596 | 1.0148 | 2 | 0 | 0 | 0
48.0889 | 173120 | 17665074.9079 | 16285471.9015 | -6843849.5343 | -0.39783 | 10 | 31.0181 | 1777.2058 | 17665074.9079 | 5432.7272 | 5673.8046 | 7855.3538 | 2.5521 | -2.3528 | 0.98874 | 2 | 0 | 0 | 0
48.0944 | 173140 | 17721887.8399 | 16394126.4462 | -6730373.4426 | -0.38956 | 10 | 31.0264 | 1777.6801 | 17721887.8399 | 5385.8115 | 5693.0652 | 7836.9609 | 2.5358 | -2.3458 | 0.96303 | 2 | 0 | 0 | 0
48.1 | 173160 | 17778893.2333 | 16501842.6763 | -6616512.1393 | -0.38133 | 10 | 31.0346 | 1778.1514 | 17778893.2333 | 5339.0403 | 5711.8184 | 7818.5817 | 2.5195 | -2.3386 | 0.93766 | 2 | 0 | 0 | 0
48.1056 | 173180 | 17836086.0113 | 16608623.4825 | -6502275.7722 | -0.37316 | 10 | 31.0428 | 1778.6197 | 17836086.0113 | 5292.4179 | 5730.071 | 7800.218 | 2.5034 | -2.3311 | 0.91263 | 2 | 0 | 0 | 0
48.1111 | 173200 | 17893461.166 | 16714471.8397 | -6387674.3513 | -0.36504 | 10 | 31.0509 | 1779.0849 | 17893461.166 | 5245.9482 | 5747.8301 | 7781.8714 | 2.4874 | -2.3235 | 0.88795 | 2 | 0 | 0 | 0
48.1167 | 173220 | 17951013.7583 | 16819390.8031 | -6272717.7493 | -0.35697 | 10 | 31.059 | 1779.5472 | 17951013.7583 | 5199.6351 | 5765.1024 | 7763.5437 | 2.4715 | -2.3157 | 0.86361 | 2 | 0 | 0 | 0
48.1222 | 173240 | 18008738.9176 | 16923383.5054 | -6157415.7023 | -0.34895 | 10 | 31.067 | 1780.0066 | 18008738.9176 | 5153.4824 | 5781.8946 | 7745.2363 | 2.4556 | -2.3076 | 0.83961 | 2 | 0 | 0 | 0
48.1278 | 173260 | 18066631.841 | 17026453.1529 | -6041777.8104 | -0.34099 | 10 | 31.0749 | 1780.4629 | 18066631.841 | 5107.4935 | 5798.2136 | 7726.9509 | 2.4399 | -2.2994 | 0.81595 | 2 | 0 | 0 | 0
48.1333 | 173280 | 18124687.7936 | 17128603.023 | -5925813.5387 | -0.33307 | 10 | 31.0829 | 1780.9164 | 18124687.7936 | 5061.6719 | 5814.066 | 7708.689 | 2.4243 | -2.2911 | 0.79262 | 2 | 0 | 0 | 0
48.1389 | 173300 | 18182902.1074 | 17229836.4605 | -5809532.2179 | -0.32521 | 10 | 31.0907 | 1781.367 | 18182902.1074 | 5016.0207 | 5829.4586 | 7690.452 | 2.4088 | -2.2826 | 0.76963 | 2 | 0 | 0 | 0
48.1444 | 173320 | 18241270.1814 | 17330156.8751 | -5692943.0452 | -0.31739 | 10 | 31.0985 | 1781.8147 | 18241270.1814 | 4970.5431 | 5844.398 | 7672.2413 | 2.3934 | -2.2739 | 0.74697 | 2 | 0 | 0 | 0
48.15 | 173340 | 18299787.4809 | 17429567.7379 | -5576055.0855 | -0.30963 | 10 | 31.1063 | 1782.2595 | 18299787.4809 | 4925.2421 | 5858.8907 | 7654.0584 | 2.3781 | -2.2651 | 0.72463 | 2 | 0 | 0 | 0
48.1556 | 173360 | 18358449.5371 | 17528072.579 | -5458877.272 | -0.30192 | 10 | 31.114 | 1782.7015 | 18358449.5371 | 4880.1203 | 5872.9432 | 7635.9044 | 2.363 | -2.2561 | 0.70263 | 2 | 0 | 0 | 0
48.1611 | 173380 | 18417251.9462 | 17625674.9842 | -5341418.4072 | -0.29425 | 10 | 31.1217 | 1783.1407 | 18417251.9462 | 4835.1804 | 5886.5621 | 7617.7808 | 2.3479 | -2.247 | 0.68095 | 2 | 0 | 0 | 0
48.1667 | 173400 | 18476190.3698 | 17722378.5929 | -5223687.1643 | -0.28663 | 10 | 31.1293 | 1783.5771 | 18476190.3698 | 4790.4251 | 5899.7538 | 7599.6887 | 2.3329 | -2.2378 | 0.65958 | 2 | 0 | 0 | 0
48.1722 | 173420 | 18535260.5333 | 17818187.0947 | -5105692.0879 | -0.27907 | 10 | 31.1369 | 1784.0107 | 18535260.5333 | 4745.8566 | 5912.5246 | 7581.6293 | 2.3181 | -2.2284 | 0.63854 | 2 | 0 | 0 | 0
48.1778 | 173440 | 18594458.2262 | 17913104.2274 | -4987441.595 | -0.27155 | 10 | 31.1444 | 1784.4415 | 18594458.2262 | 4701.4773 | 5924.8809 | 7563.6038 | 2.3034 | -2.219 | 0.61781 | 2 | 0 | 0 | 0
48.1833 | 173460 | 18653779.301 | 18007133.7742 | -4868943.9768 | -0.26408 | 10 | 31.1519 | 1784.8696 | 18653779.301 | 4657.2893 | 5936.8289 | 7545.6134 | 2.2887 | -2.2094 | 0.5974 | 2 | 0 | 0 | 0
48.1889 | 173480 | 18713219.6729 | 18100279.5611 | -4750207.3991 | -0.25665 | 10 | 31.1593 | 1785.295 | 18713219.6729 | 4613.2947 | 5948.3748 | 7527.659 | 2.2742 | -2.1997 | 0.57729 | 2 | 0 | 0 | 0
48.1944 | 173500 | 18772775.319 | 18192545.455 | -4631239.9036 | -0.24927 | 10 | 31.1667 | 1785.7177 | 18772775.319 | 4569.4953 | 5959.5247 | 7509.7418 | 2.2598 | -2.19 | 0.5575 | 2 | 0 | 0 | 0
48.2 | 173520 | 18832442.2781 | 18283935.3609 | -4512049.4096 | -0.24194 | 10 | 31.174 | 1786.1377 | 18832442.2781 | 4525.8929 | 5970.2847 | 7491.8627 | 2.2455 | -2.1801 | 0.538 | 2 | 0 | 0 | 0
48.2056 | 173540 | 18892216.6495 | 18374453.2198 | -4392643.7148 | -0.23466 | 10 | 31.1813 | 1786.5551 | 18892216.6495 | 4482.4893 | 5980.6609 | 7474.0227 | 2.2313 | -2.1702 | 0.51881 | 2 | 0 | 0 | 0
48.2111 | 173560 | 18952094.5929 | 18464103.0065 | -4273030.4963 | -0.22742 | 10 | 31.1885 | 1786.9698 | 18952094.5929 | 4439.2861 | 5990.6592 | 7456.2228 | 2.2173 | -2.1602 | 0.49991 | 2 | 0 | 0 | 0
48.2167 | 173580 | 19012072.3275 | 18552888.7276 | -4153217.3127 | -0.22023 | 10 | 31.1957 | 1787.3819 | 19012072.3275 | 4396.2846 | 6000.2854 | 7438.4638 | 2.2033 | -2.1501 | 0.48131 | 2 | 0 | 0 | 0
48.2222 | 173600 | 19072146.1315 | 18640814.4193 | -4033211.6044 | -0.21308 | 10 | 31.2028 | 1787.7914 | 19072146.1315 | 4353.4863 | 6009.5454 | 7420.7466 | 2.1894 | -2.1399 | 0.463 | 2 | 0 | 0 | 0
48.2278 | 173620 | 19132312.3412 | 18727884.1453 | -3913020.6954 | -0.20598 | 10 | 31.2099 | 1788.1984 | 19132312.3412 | 4310.8925 | 6018.445 | 7403.072 | 2.1757 | -2.1297 | 0.44498 | 2 | 0 | 0 | 0
48.2333 | 173640 | 19192567.3509 | 18814101.9951 | -3792651.7947 | -0.19892 | 10 | 31.217 | 1788.6027 | 19192567.3509 | 4268.5043 | 6026.9899 | 7385.4408 | 2.162 | -2.1194 | 0.42724 | 2 | 0 | 0 | 0
48.2389 | 173660 | 19252907.6115 | 18899472.082 | -3672111.9971 | -0.19191 | 10 | 31.224 | 1789.0046 | 19252907.6115 | 4226.323 | 6035.1856 | 7367.8539 | 2.1485 | -2.1091 | 0.40979 | 2 | 0 | 0 | 0
48.2444 | 173680 | 19313329.6306 | 18983998.5412 | -3551408.2852 | -0.18494 | 10 | 31.231 | 1789.4039 | 19313329.6306 | 4184.3493 | 6043.0378 | 7350.3119 | 2.1351 | -2.0987 | 0.39261 | 2 | 0 | 0 | 0
48.25 | 173700 | 19373829.9711 | 19067685.528 | -3430547.53 | -0.17801 | 10 | 31.2379 | 1789.8008 | 19373829.9711 | 4142.5844 | 6050.5519 | 7332.8155 | 2.1218 | -2.0882 | 0.37571 | 2 | 0 | 0 | 0
48.2556 | 173720 | 19434405.2513 | 19150537.2164 | -3309536.4928 | -0.17113 | 10 | 31.2448 | 1790.1952 | 19434405.2513 | 4101.029 | 6057.7333 | 7315.3655 | 2.1086 | -2.0778 | 0.35907 | 2 | 0 | 0 | 0
48.2611 | 173740 | 19495052.1436 | 19232557.797 | -3188381.8261 | -0.16429 | 10 | 31.2516 | 1790.5871 | 19495052.1436 | 4059.6839 | 6064.5875 | 7297.9624 | 2.0955 | -2.0673 | 0.34271 | 2 | 0 | 0 | 0
48.2667 | 173760 | 19555767.3742 | 19313751.4756 | -3067090.0752 | -0.15749 | 10 | 31.2584 | 1790.9766 | 19555767.3742 | 4018.5498 | 6071.1198 | 7280.607 | 2.0825 | -2.0567 | 0.32661 | 2 | 0 | 0 | 0
48.2722 | 173780 | 19616547.7221 | 19394122.4719 | -2945667.6796 | -0.15073 | 10 | 31.2652 | 1791.3637 | 19616547.7221 | 3977.6273 | 6077.3353 | 7263.2997 | 2.0696 | -2.0461 | 0.31078 | 2 | 0 | 0 | 0
48.2778 | 173800 | 19677390.019 | 19473675.0175 | -2824120.9739 | -0.14402 | 10 | 31.2719 | 1791.7484 | 19677390.019 | 3936.9169 | 6083.2392 | 7246.0412 | 2.0568 | -2.0355 | 0.2952 | 2 | 0 | 0 | 0
48.2833 | 173820 | 19738291.1481 | 19552413.3546 | -2702456.1897 | -0.13735 | 10 | 31.2786 | 1792.1307 | 19738291.1481 | 3896.419 | 6088.8367 | 7228.8321 | 2.0441 | -2.0249 | 0.27987 | 2 | 0 | 0 | 0
48.2889 | 173840 | 19799248.0434 | 19630341.7349 | -2580679.4565 | -0.13071 | 10 | 31.2852 | 1792.5106 | 19799248.0434 | 3856.1341 | 6094.1327 | 7211.6727 | 2.0316 | -2.0142 | 0.2648 | 2 | 0 | 0 | 0
48.2944 | 173860 | 19860257.6897 | 19707464.4179 | -2458796.8032 | -0.12412 | 10 | 31.2918 | 1792.8883 | 19860257.6897 | 3816.0626 | 6099.1322 | 7194.5637 | 2.0191 | -2.0036 | 0.24998 | 2 | 0 | 0 | 0
48.3 | 173880 | 19921317.121 | 19783785.6696 | -2336814.1596 | -0.11757 | 10 | 31.2984 | 1793.2636 | 19921317.121 | 3776.2046 | 6103.8401 | 7177.5055 | 2.0068 | -1.9929 | 0.2354 | 2 | 0 | 0 | 0
48.3056 | 173900 | 19982423.4207 | 19859309.7615 | -2214737.3574 | -0.11106 | 10 | 31.3049 | 1793.6366 | 19982423.4207 | 3736.5604 | 6108.2613 | 7160.4985 | 1.9945 | -1.9822 | 0.22106 | 2 | 0 | 0 | 0
48.3111 | 173920 | 20043573.7203 | 19934040.9691 | -2092572.1316 | -0.10459 | 10 | 31.3113 | 1794.0073 | 20043573.7203 | 3697.1301 | 6112.4005 | 7143.5433 | 1.9823 | -1.9715 | 0.20696 | 2 | 0 | 0 | 0
48.3167 | 173940 | 20104765.1992 | 20007983.5707 | -1970324.122 | -0.09816 | 10 | 31.3178 | 1794.3758 | 20104765.1992 | 3657.9138 | 6116.2624 | 7126.6401 | 1.9703 | -1.9608 | 0.19309 | 2 | 0 | 0 | 0
48.3222 | 173960 | 20165995.0835 | 20081141.8467 | -1847998.8745 | -0.091768 | 10 | 31.3242 | 1794.7421 | 20165995.0835 | 3618.9116 | 6119.8516 | 7109.7894 | 1.9584 | -1.9501 | 0.17946 | 2 | 0 | 0 | 0
48.3278 | 173980 | 20227260.6461 | 20153520.0778 | -1725601.8421 | -0.085415 | 10 | 31.3305 | 1795.1061 | 20227260.6461 | 3580.1233 | 6123.1728 | 7092.9915 | 1.9465 | -1.9394 | 0.16606 | 2 | 0 | 0 | 0
48.3333 | 174000 | 20288559.2053 | 20225122.5445 | -1603138.3866 | -0.079099 | 10 | 31.3368 | 1795.4679 | 20288559.2053 | 3541.5491 | 6126.2304 | 7076.2468 | 1.9348 | -1.9287 | 0.15288 | 2 | 0 | 0 | 0
48.3389 | 174020 | 20349888.1246 | 20295953.5258 | -1480613.7795 | -0.072822 | 10 | 31.3431 | 1795.8276 | 20349888.1246 | 3503.1886 | 6129.0288 | 7059.5555 | 1.9231 | -1.918 | 0.13992 | 2 | 0 | 0 | 0
48.3444 | 174040 | 20411244.8121 | 20366017.2983 | -1358033.2036 | -0.066583 | 10 | 31.3493 | 1796.1851 | 20411244.8121 | 3465.0419 | 6131.5725 | 7042.9181 | 1.9116 | -1.9073 | 0.12718 | 2 | 0 | 0 | 0
48.35 | 174060 | 20472626.7194 | 20435318.1355 | -1235401.7542 | -0.060381 | 10 | 31.3555 | 1796.5404 | 20472626.7194 | 3427.1085 | 6133.8657 | 7026.3348 | 1.9001 | -1.8967 | 0.11466 | 2 | 0 | 0 | 0
48.3556 | 174080 | 20534031.3416 | 20503860.3062 | -1112724.4401 | -0.054216 | 10 | 31.3617 | 1796.8937 | 20534031.3416 | 3389.3884 | 6135.9127 | 7009.8059 | 1.8888 | -1.886 | 0.10235 | 2 | 0 | 0 | 0
48.3611 | 174100 | 20595456.216 | 20571648.0745 | -990006.1854 | -0.048088 | 10 | 31.3678 | 1797.2448 | 20595456.216 | 3351.8812 | 6137.7178 | 6993.3316 | 1.8775 | -1.8754 | 0.090251 | 2 | 0 | 0 | 0
48.3667 | 174120 | 20656898.9222 | 20638685.6981 | -867251.8302 | -0.041996 | 10 | 31.3739 | 1797.5938 | 20656898.9222 | 3314.5865 | 6139.2849 | 6976.9121 | 1.8664 | -1.8647 | 0.078357 | 2 | 0 | 0 | 0
48.3722 | 174140 | 20718357.0808 | 20704977.4283 | -744466.1319 | -0.03594 | 10 | 31.38 | 1797.9408 | 20718357.0808 | 3277.504 | 6140.6182 | 6960.5477 | 1.8553 | -1.8541 | 0.066667 | 2 | 0 | 0 | 0
48.3778 | 174160 | 20779828.3531 | 20770527.5084 | -621653.767 | -0.029921 | 10 | 31.386 | 1798.2857 | 20779828.3531 | 3240.6333 | 6141.7218 | 6944.2386 | 1.8444 | -1.8435 | 0.055176 | 2 | 0 | 0 | 0
48.3833 | 174180 | 20841310.4408 | 20835340.1739 | -498819.3315 | -0.023936 | 10 | 31.392 | 1798.6285 | 20841310.4408 | 3203.9738 | 6142.5994 | 6927.985 | 1.8335 | -1.833 | 0.043883 | 2 | 0 | 0 | 0
48.3889 | 174200 | 20902801.0846 | 20899419.6508 | -375967.3428 | -0.017987 | 10 | 31.3979 | 1798.9694 | 20902801.0846 | 3167.5252 | 6143.2551 | 6911.787 | 1.8227 | -1.8224 | 0.032784 | 2 | 0 | 0 | 0
48.3944 | 174220 | 20964298.0646 | 20962770.1556 | -253102.2403 | -0.012073 | 10 | 31.4039 | 1799.3083 | 20964298.0646 | 3131.2869 | 6143.6927 | 6895.6448 | 1.812 | -1.8119 | 0.021877 | 2 | 0 | 0 | 0
48.4 | 174240 | 21025799.1987 | 21025395.8943 | -130228.3871 | -0.0061938 | 10 | 31.4097 | 1799.6451 | 21025799.1987 | 3095.2584 | 6143.9158 | 6879.5586 | 1.8015 | -1.8014 | 0.011158 | 2 | 0 | 0 | 0
48.4056 | 174260 | 21087302.343 | 21087301.062 | -7350.0707 | -0.00034855 | 10 | 31.4156 | 1799.98 | 21087302.343 | 3059.439 | 6143.9283 | 6863.5284 | 1.791 | -1.791 | 0.00062425 | 2 | 0 | 0 | 0
48.4111 | 174280 | 21148805.3902 | 21148489.8421 | 115528.4953 | 0.0054627 | 10 | 31.4214 | 1800.313 | 21148805.3902 | 3023.8282 | 6143.7338 | 6847.5544 | 1.7806 | -1.7805 | -0.0097266 | 2 | 0 | 0 | 0
48.4167 | 174300 | 21210306.2701 | 21208966.4057 | 238403.1708 | 0.01124 | 10 | 31.4272 | 1800.644 | 21210306.2701 | 2988.4253 | 6143.3358 | 6831.6367 | 1.7703 | -1.7701 | -0.019898 | 2 | 0 | 0 | 0
48.4222 | 174320 | 21271802.9481 | 21268734.9114 | 361269.8871 | 0.016984 | 10 | 31.4329 | 1800.9731 | 21271802.9481 | 2953.2296 | 6142.738 | 6815.7755 | 1.76 | -1.7598 | -0.029892 | 2 | 0 | 0 | 0
48.4278 | 174340 | 21333293.4251 | 21327799.5041 | 484124.6468 | 0.022695 | 10 | 31.4386 | 1801.3003 | 21333293.4251 | 2918.2406 | 6141.9438 | 6799.9707 | 1.7499 | -1.7495 | -0.039711 | 2 | 0 | 0 | 0
48.4333 | 174360 | 21394775.7371 | 21386164.3153 | 606963.522 | 0.028374 | 10 | 31.4443 | 1801.6257 | 21394775.7371 | 2883.4573 | 6140.9566 | 6784.2224 | 1.7399 | -1.7392 | -0.049359 | 2 | 0 | 0 | 0
48.4389 | 174380 | 21456247.9542 | 21443833.4621 | 729782.6535 | 0.034019 | 10 | 31.4499 | 1801.9492 | 21456247.9542 | 2848.8792 | 6139.7798 | 6768.5308 | 1.7299 | -1.7289 | -0.058839 | 2 | 0 | 0 | 0
48.4444 | 174400 | 21517708.1803 | 21500811.0466 | 852578.2496 | 0.039633 | 10 | 31.4556 | 1802.2708 | 21517708.1803 | 2814.5055 | 6138.4168 | 6752.8958 | 1.72 | -1.7187 | -0.068152 | 2 | 0 | 0 | 0
48.45 | 174420 | 21579154.5528 | 21557101.1561 | 975346.5849 | 0.045214 | 10 | 31.4611 | 1802.5906 | 21579154.5528 | 2780.3353 | 6136.8707 | 6737.3175 | 1.7103 | -1.7085 | -0.077301 | 2 | 0 | 0 | 0
48.4556 | 174440 | 21640585.2416 | 21612707.862 | 1098083.9998 | 0.050764 | 10 | 31.4667 | 1802.9085 | 21640585.2416 | 2746.3679 | 6135.145 | 6721.7959 | 1.7006 | -1.6984 | -0.08629 | 2 | 0 | 0 | 0
48.4611 | 174460 | 21701998.4489 | 21667635.2199 | 1220786.8989 | 0.056282 | 10 | 31.4722 | 1803.2247 | 21701998.4489 | 2712.6024 | 6133.2426 | 6706.3311 | 1.6909 | -1.6883 | -0.09512 | 2 | 0 | 0 | 0
48.4667 | 174480 | 21763392.4085 | 21721887.2688 | 1343451.75 | 0.061769 | 10 | 31.4777 | 1803.5391 | 21763392.4085 | 2679.0381 | 6131.1667 | 6690.923 | 1.6814 | -1.6782 | -0.10379 | 2 | 0 | 0 | 0
48.4722 | 174500 | 21824765.3855 | 21775468.0313 | 1466075.0836 | 0.067225 | 10 | 31.4832 | 1803.8517 | 21824765.3855 | 2645.6741 | 6128.9204 | 6675.5716 | 1.672 | -1.6682 | -0.11231 | 2 | 0 | 0 | 0
48.4778 | 174520 | 21886115.6757 | 21828381.5125 | 1588653.4911 | 0.072651 | 10 | 31.4886 | 1804.1626 | 21886115.6757 | 2612.5094 | 6126.5067 | 6660.277 | 1.6626 | -1.6582 | -0.12068 | 2 | 0 | 0 | 0
48.4833 | 174540 | 21947441.605 | 21880631.7004 | 1711183.6247 | 0.078047 | 10 | 31.494 | 1804.4717 | 21947441.605 | 2579.5432 | 6123.9285 | 6645.0391 | 1.6533 | -1.6483 | -0.12891 | 2 | 0 | 0 | 0
48.4889 | 174560 | 22008741.5291 | 21932222.5652 | 1833662.1956 | 0.083412 | 10 | 31.4993 | 1804.7791 | 22008741.5291 | 2546.7747 | 6121.1889 | 6629.8578 | 1.6441 | -1.6384 | -0.13698 | 2 | 0 | 0 | 0
48.4944 | 174580 | 22070013.8329 | 21983158.0591 | 1956085.9736 | 0.088747 | 10 | 31.5047 | 1805.0849 | 22070013.8329 | 2514.2028 | 6118.2906 | 6614.7333 | 1.635 | -1.6286 | -0.14491 | 2 | 0 | 0 | 0
48.5 | 174600 | 22131256.93 | 22033442.1159 | 2078451.7861 | 0.094053 | 10 | 31.51 | 1805.3889 | 22131256.93 | 2481.8268 | 6115.2365 | 6599.6653 | 1.626 | -1.6188 | -0.1527 | 2 | 0 | 0 | 0
48.5056 | 174620 | 22192469.2624 | 22083078.6512 | 2200756.5168 | 0.09933 | 10 | 31.5153 | 1805.6912 | 22192469.2624 | 2449.6455 | 6112.0294 | 6584.6539 | 1.617 | -1.6091 | -0.16036 | 2 | 0 | 0 | 0
48.5111 | 174640 | 22253649.2997 | 22132071.5615 | 2322997.105 | 0.10458 | 10 | 31.5205 | 1805.9919 | 22253649.2997 | 2417.6581 | 6108.672 | 6569.699 | 1.6082 | -1.5994 | -0.16787 | 2 | 0 | 0 | 0
48.5167 | 174660 | 22314795.5391 | 22180424.7244 | 2445170.545 | 0.1098 | 10 | 31.5257 | 1806.2909 | 22314795.5391 | 2385.8637 | 6105.167 | 6554.8005 | 1.5994 | -1.5897 | -0.17525 | 2 | 0 | 0 | 0
48.5222 | 174680 | 22375906.5046 | 22228141.9984 | 2567273.8845 | 0.11499 | 10 | 31.5309 | 1806.5883 | 22375906.5046 | 2354.2612 | 6101.517 | 6539.9584 | 1.5906 | -1.5801 | -0.1825 | 2 | 0 | 0 | 0
48.5278 | 174700 | 22436980.7467 | 22275227.2225 | 2689304.2245 | 0.12015 | 10 | 31.5361 | 1806.884 | 22436980.7467 | 2322.8497 | 6097.7247 | 6525.1725 | 1.582 | -1.5706 | -0.18962 | 2 | 0 | 0 | 0
48.5333 | 174720 | 22498016.8419 | 22321684.216 | 2811258.7177 | 0.12528 | 10 | 31.5412 | 1807.1782 | 22498016.8419 | 2291.6281 | 6093.7925 | 6510.4429 | 1.5734 | -1.5611 | -0.19661 | 2 | 0 | 0 | 0
48.5389 | 174740 | 22559013.3923 | 22367516.7786 | 2933134.5682 | 0.13039 | 10 | 31.5463 | 1807.4708 | 22559013.3923 | 2260.5956 | 6089.7231 | 6495.7694 | 1.5649 | -1.5516 | -0.20347 | 2 | 0 | 0 | 0
48.5444 | 174760 | 22619969.0254 | 22412728.69 | 3054929.0305 | 0.13547 | 10 | 31.5514 | 1807.7618 | 22619969.0254 | 2229.751 | 6085.5189 | 6481.1519 | 1.5565 | -1.5422 | -0.21021 | 2 | 0 | 0 | 0
48.55 | 174780 | 22680882.3932 | 22457323.7097 | 3176639.4084 | 0.14052 | 10 | 31.5564 | 1808.0512 | 22680882.3932 | 2199.0934 | 6081.1823 | 6466.5903 | 1.5481 | -1.5329 | -0.21683 | 2 | 0 | 0 | 0
48.5556 | 174800 | 22741752.1721 | 22501305.5772 | 3298263.0546 | 0.14554 | 10 | 31.5615 | 1808.3391 | 22741752.1721 | 2168.6217 | 6076.7157 | 6452.0845 | 1.5399 | -1.5236 | -0.22333 | 2 | 0 | 0 | 0
48.5611 | 174820 | 22802577.0625 | 22544678.0115 | 3419797.3694 | 0.15054 | 10 | 31.5665 | 1808.6254 | 22802577.0625 | 2138.335 | 6072.1216 | 6437.6344 | 1.5317 | -1.5143 | -0.22971 | 2 | 0 | 0 | 0
48.5667 | 174840 | 22863355.7884 | 22587444.7113 | 3541239.8005 | 0.15551 | 10 | 31.5714 | 1808.9103 | 22863355.7884 | 2108.2322 | 6067.4021 | 6423.2399 | 1.5235 | -1.5051 | -0.23597 | 2 | 0 | 0 | 0
48.5722 | 174860 | 22924087.0969 | 22629609.3544 | 3662587.8416 | 0.16046 | 10 | 31.5764 | 1809.1936 | 22924087.0969 | 2078.3122 | 6062.5595 | 6408.9008 | 1.5155 | -1.496 | -0.24213 | 2 | 0 | 0 | 0
48.5778 | 174880 | 22984769.7579 | 22671175.5982 | 3783839.0322 | 0.16538 | 10 | 31.5813 | 1809.4754 | 22984769.7579 | 2048.5741 | 6057.5962 | 6394.6171 | 1.5075 | -1.4869 | -0.24817 | 2 | 0 | 0 | 0
48.5833 | 174900 | 23045402.5637 | 22712147.0793 | 3904990.9565 | 0.17027 | 10 | 31.5862 | 1809.7557 | 23045402.5637 | 2019.0167 | 6052.5143 | 6380.3885 | 1.4996 | -1.4779 | -0.2541 | 2 | 0 | 0 | 0
48.5889 | 174920 | 23105984.3285 | 22752527.4135 | 4026041.2424 | 0.17514 | 10 | 31.5911 | 1810.0346 | 23105984.3285 | 1989.6391 | 6047.316 | 6366.215 | 1.4917 | -1.4689 | -0.25992 | 2 | 0 | 0 | 0
48.5944 | 174940 | 23166513.8882 | 22792320.1956 | 4146987.5615 | 0.17998 | 10 | 31.5959 | 1810.312 | 23166513.8882 | 1960.4402 | 6042.0033 | 6352.0965 | 1.4839 | -1.4599 | -0.26563 | 2 | 0 | 0 | 0
48.6 | 174960 | 23226990.1002 | 22831528.9995 | 4267827.6276 | 0.18479 | 10 | 31.6007 | 1810.5879 | 23226990.1002 | 1931.4189 | 6036.5785 | 6338.0327 | 1.4762 | -1.4511 | -0.27124 | 2 | 0 | 0 | 0
48.6056 | 174980 | 23287411.8425 | 22870157.3781 | 4388559.1967 | 0.18959 | 10 | 31.6055 | 1810.8625 | 23287411.8425 | 1902.5743 | 6031.0434 | 6324.0235 | 1.4685 | -1.4422 | -0.27675 | 2 | 0 | 0 | 0
48.6111 | 175000 | 23347778.0138 | 22908208.8632 | 4509180.0655 | 0.19435 | 10 | 31.6103 | 1811.1356 | 23347778.0138 | 1873.9051 | 6025.4003 | 6310.0689 | 1.461 | -1.4335 | -0.28216 | 2 | 0 | 0 | 0
48.6167 | 175020 | 23408087.5332 | 22945686.9656 | 4629688.0715 | 0.19909 | 10 | 31.615 | 1811.4073 | 23408087.5332 | 1845.4105 | 6019.651 | 6296.1685 | 1.4534 | -1.4247 | -0.28746 | 2 | 0 | 0 | 0
48.6222 | 175040 | 23468339.3393 | 22982595.1748 | 4750081.0917 | 0.20381 | 10 | 31.6197 | 1811.6776 | 23468339.3393 | 1817.0892 | 6013.7975 | 6282.3223 | 1.446 | -1.4161 | -0.29267 | 2 | 0 | 0 | 0
48.6278 | 175060 | 23528532.3907 | 23018936.9594 | 4870357.0423 | 0.20851 | 10 | 31.6244 | 1811.9465 | 23528532.3907 | 1788.9404 | 6007.8418 | 6268.5302 | 1.4386 | -1.4074 | -0.29779 | 2 | 0 | 0 | 0
48.6333 | 175080 | 23588665.6648 | 23054715.7666 | 4990513.8779 | 0.21317 | 10 | 31.6291 | 1812.214 | 23588665.6648 | 1760.9628 | 6001.7856 | 6254.7918 | 1.4313 | -1.3989 | -0.30281 | 2 | 0 | 0 | 0
48.6389 | 175100 | 23648738.1582 | 23089935.0228 | 5110549.5909 | 0.21782 | 10 | 31.6337 | 1812.4802 | 23648738.1582 | 1733.1555 | 5995.631 | 6241.1072 | 1.424 | -1.3904 | -0.30773 | 2 | 0 | 0 | 0
48.6444 | 175120 | 23708748.8859 | 23124598.1327 | 5230462.2107 | 0.22244 | 10 | 31.6384 | 1812.745 | 23708748.8859 | 1705.5174 | 5989.3796 | 6227.476 | 1.4168 | -1.3819 | -0.31257 | 2 | 0 | 0 | 0
48.65 | 175140 | 23768696.8813 | 23158708.4803 | 5350249.8034 | 0.22704 | 10 | 31.643 | 1813.0086 | 23768696.8813 | 1678.0474 | 5983.0334 | 6213.8982 | 1.4097 | -1.3735 | -0.31731 | 2 | 0 | 0 | 0
48.6556 | 175160 | 23828581.1956 | 23192269.4283 | 5469910.4709 | 0.23162 | 10 | 31.6475 | 1813.2707 | 23828581.1956 | 1650.7445 | 5976.594 | 6200.3736 | 1.4026 | -1.3651 | -0.32197 | 2 | 0 | 0 | 0
48.6611 | 175180 | 23888400.8976 | 23225284.3182 | 5589442.3502 | 0.23617 | 10 | 31.6521 | 1813.5316 | 23888400.8976 | 1623.6076 | 5970.0632 | 6186.9019 | 1.3956 | -1.3568 | -0.32654 | 2 | 0 | 0 | 0
48.6667 | 175200 | 23948155.0738 | 23257756.4704 | 5708843.6132 | 0.2407 | 10 | 31.6566 | 1813.7911 | 23948155.0738 | 1596.6357 | 5963.4426 | 6173.4831 | 1.3886 | -1.3486 | -0.33103 | 2 | 0 | 0 | 0
48.6722 | 175220 | 24007842.8272 | 23289689.1843 | 5828112.4658 | 0.24521 | 10 | 31.6611 | 1814.0494 | 24007842.8272 | 1569.8277 | 5956.7341 | 6160.1169 | 1.3817 | -1.3404 | -0.33543 | 2 | 0 | 0 | 0
48.6778 | 175240 | 24067463.2781 | 23321085.7382 | 5947247.1474 | 0.24969 | 10 | 31.6656 | 1814.3064 | 24067463.2781 | 1543.1826 | 5949.9391 | 6146.8031 | 1.3749 | -1.3323 | -0.33975 | 2 | 0 | 0 | 0
48.6833 | 175260 | 24127015.5629 | 23351949.3894 | 6066245.9303 | 0.25416 | 10 | 31.6701 | 1814.5621 | 24127015.5629 | 1516.6992 | 5943.0594 | 6133.5416 | 1.3681 | -1.3242 | -0.34398 | 2 | 0 | 0 | 0
48.6889 | 175280 | 24186498.8343 | 23382283.3741 | 6185107.1193 | 0.2586 | 10 | 31.6745 | 1814.8166 | 24186498.8343 | 1490.3767 | 5936.0966 | 6120.3321 | 1.3614 | -1.3161 | -0.34814 | 2 | 0 | 0 | 0
48.6944 | 175300 | 24245912.261 | 23412090.9076 | 6303829.0508 | 0.26302 | 10 | 31.6789 | 1815.0698 | 24245912.261 | 1464.2138 | 5929.0521 | 6107.1745 | 1.3547 | -1.3081 | -0.35222 | 2 | 0 | 0 | 0
48.7 | 175320 | 24305255.0273 | 23441375.1845 | 6422410.0928 | 0.26742 | 10 | 31.6833 | 1815.3218 | 24305255.0273 | 1438.2097 | 5921.9275 | 6094.0687 | 1.3481 | -1.3002 | -0.35623 | 2 | 0 | 0 | 0
48.7056 | 175340 | 24364526.3328 | 23470139.3784 | 6540848.6437 | 0.27179 | 10 | 31.6877 | 1815.5725 | 24364526.3328 | 1412.3632 | 5914.7244 | 6081.0143 | 1.3416 | -1.2923 | -0.36016 | 2 | 0 | 0 | 0
48.7111 | 175360 | 24423725.3922 | 23498386.6421 | 6659143.1322 | 0.27615 | 10 | 31.6921 | 1815.8221 | 24423725.3922 | 1386.6733 | 5907.4442 | 6068.0112 | 1.3351 | -1.2845 | -0.36401 | 2 | 0 | 0 | 0
48.7167 | 175380 | 24482851.4353 | 23526120.1076 | 6777292.017 | 0.28048 | 10 | 31.6964 | 1816.0704 | 24482851.4353 | 1361.1389 | 5900.0884 | 6055.0593 | 1.3286 | -1.2767 | -0.36779 | 2 | 0 | 0 | 0
48.7222 | 175400 | 24541903.7062 | 23553342.8866 | 6895293.7856 | 0.28479 | 10 | 31.7007 | 1816.3175 | 24541903.7062 | 1335.7592 | 5892.6584 | 6042.1582 | 1.3223 | -1.269 | -0.3715 | 2 | 0 | 0 | 0
48.7278 | 175420 | 24600881.4635 | 23580058.0699 | 7013146.9544 | 0.28909 | 10 | 31.705 | 1816.5635 | 24600881.4635 | 1310.5329 | 5885.1557 | 6029.3079 | 1.3159 | -1.2613 | -0.37514 | 2 | 0 | 0 | 0
48.7333 | 175440 | 24659783.98 | 23606268.7277 | 7130850.068 | 0.29336 | 10 | 31.7093 | 1816.8082 | 24659783.98 | 1285.4591 | 5877.5815 | 6016.5081 | 1.3096 | -1.2537 | -0.37871 | 2 | 0 | 0 | 0
48.7389 | 175460 | 24718610.5421 | 23631977.9101 | 7248401.6987 | 0.29761 | 10 | 31.7135 | 1817.0518 | 24718610.5421 | 1260.5368 | 5869.9374 | 6003.7586 | 1.3034 | -1.2461 | -0.38221 | 2 | 0 | 0 | 0
48.7444 | 175480 | 24777360.45 | 23657188.6466 | 7365800.446 | 0.30184 | 10 | 31.7178 | 1817.2943 | 24777360.45 | 1235.765 | 5862.2245 | 5991.0593 | 1.2972 | -1.2386 | -0.38564 | 2 | 0 | 0 | 0
48.75 | 175500 | 24836033.0174 | 23681903.9464 | 7483044.9363 | 0.30605 | 10 | 31.722 | 1817.5356 | 24836033.0174 | 1211.1426 | 5854.4443 | 5978.4099 | 1.2911 | -1.2311 | -0.38901 | 2 | 0 | 0 | 0
48.7556 | 175520 | 24894627.571 | 23706126.7985 | 7600133.8222 | 0.31025 | 10 | 31.7262 | 1817.7757 | 24894627.571 | 1186.6687 | 5846.598 | 5965.8101 | 1.285 | -1.2237 | -0.39231 | 2 | 0 | 0 | 0
48.7611 | 175540 | 24953143.4505 | 23729860.1718 | 7717065.7822 | 0.31442 | 10 | 31.7303 | 1818.0148 | 24953143.4505 | 1162.3422 | 5838.6869 | 5953.26 | 1.279 | -1.2163 | -0.39555 | 2 | 0 | 0 | 0
48.7667 | 175560 | 25011580.0082 | 23753107.0152 | 7833839.5204 | 0.31857 | 10 | 31.7345 | 1818.2527 | 25011580.0082 | 1138.1621 | 5830.7123 | 5940.7591 | 1.2731 | -1.209 | -0.39873 | 2 | 0 | 0 | 0
48.7722 | 175580 | 25069936.6092 | 23775870.2577 | 7950453.7656 | 0.3227 | 10 | 31.7386 | 1818.4895 | 25069936.6092 | 1114.1275 | 5822.6753 | 5928.3073 | 1.2671 | -1.2017 | -0.40185 | 2 | 0 | 0 | 0
48.7778 | 175600 | 25128212.6305 | 23798152.8081 | 8066907.2714 | 0.32682 | 10 | 31.7427 | 1818.7252 | 25128212.6305 | 1090.2374 | 5814.5772 | 5915.9045 | 1.2613 | -1.1945 | -0.4049 | 2 | 0 | 0 | 0
48.7833 | 175620 | 25186407.4615 | 23819957.5559 | 8183198.8155 | 0.33091 | 10 | 31.7468 | 1818.9598 | 25186407.4615 | 1066.4907 | 5806.4192 | 5903.5503 | 1.2554 | -1.1873 | -0.4079 | 2 | 0 | 0 | 0
48.7889 | 175640 | 25244520.5033 | 23841287.3705 | 8299327.1993 | 0.33499 | 10 | 31.7509 | 1819.1934 | 25244520.5033 | 1042.8866 | 5798.2024 | 5891.2447 | 1.2497 | -1.1802 | -0.41084 | 2 | 0 | 0 | 0
48.7944 | 175660 | 25302551.1688 | 23862145.102 | 8415291.2474 | 0.33905 | 10 | 31.755 | 1819.4259 | 25302551.1688 | 1019.4239 | 5789.928 | 5878.9873 | 1.2439 | -1.1731 | -0.41372 | 2 | 0 | 0 | 0
48.8 | 175680 | 25360498.8821 | 23882533.5809 | 8531089.8077 | 0.34308 | 10 | 31.759 | 1819.6573 | 25360498.8821 | 996.1019 | 5781.5971 | 5866.778 | 1.2383 | -1.1661 | -0.41654 | 2 | 0 | 0 | 0
48.8056 | 175700 | 25418363.0788 | 23902455.6183 | 8646721.7501 | 0.3471 | 10 | 31.763 | 1819.8876 | 25418363.0788 | 972.9194 | 5773.2109 | 5854.6166 | 1.2326 | -1.1591 | -0.41931 | 2 | 0 | 0 | 0
48.8111 | 175720 | 25476143.2056 | 23921914.006 | 8762185.9671 | 0.35111 | 10 | 31.767 | 1820.1169 | 25476143.2056 | 949.8755 | 5764.7703 | 5842.5029 | 1.2271 | -1.1522 | -0.42203 | 2 | 0 | 0 | 0
48.8167 | 175740 | 25533838.72 | 23940911.5168 | 8877481.3728 | 0.35509 | 10 | 31.771 | 1820.3452 | 25533838.72 | 926.9694 | 5756.2765 | 5830.4366 | 1.2215 | -1.1453 | -0.42469 | 2 | 0 | 0 | 0
48.8222 | 175760 | 25591449.0901 | 23959450.9041 | 8992606.9027 | 0.35906 | 10 | 31.775 | 1820.5724 | 25591449.0901 | 904.1999 | 5747.7305 | 5818.4176 | 1.216 | -1.1385 | -0.4273 | 2 | 0 | 0 | 0
48.8278 | 175780 | 25648973.7947 | 23977534.9026 | 9107561.5133 | 0.363 | 10 | 31.7789 | 1820.7986 | 25648973.7947 | 881.5663 | 5739.1334 | 5806.4457 | 1.2106 | -1.1317 | -0.42986 | 2 | 0 | 0 | 0
48.8333 | 175800 | 25706412.3229 | 23995166.228 | 9222344.1817 | 0.36694 | 10 | 31.7829 | 1821.0239 | 25706412.3229 | 859.0675 | 5730.4862 | 5794.5206 | 1.2052 | -1.1249 | -0.43236 | 2 | 0 | 0 | 0
48.8389 | 175820 | 25763764.1738 | 24012347.5772 | 9336953.9055 | 0.37085 | 10 | 31.7868 | 1821.2481 | 25763764.1738 | 836.7026 | 5721.7898 | 5782.6421 | 1.1998 | -1.1182 | -0.43482 | 2 | 0 | 0 | 0
48.8444 | 175840 | 25821028.8566 | 24029081.6285 | 9451389.7022 | 0.37474 | 10 | 31.7907 | 1821.4713 | 25821028.8566 | 814.4707 | 5713.0453 | 5770.8101 | 1.1945 | -1.1116 | -0.43723 | 2 | 0 | 0 | 0
48.85 | 175860 | 25878205.8904 | 24045371.0418 | 9565650.6087 | 0.37862 | 10 | 31.7945 | 1821.6935 | 25878205.8904 | 792.3708 | 5704.2536 | 5759.0243 | 1.1892 | -1.105 | -0.43958 | 2 | 0 | 0 | 0
48.8556 | 175880 | 25935294.8037 | 24061218.4582 | 9679735.6816 | 0.38248 | 10 | 31.7984 | 1821.9147 | 25935294.8037 | 770.4021 | 5695.4157 | 5747.2845 | 1.184 | -1.0984 | -0.4419 | 2 | 0 | 0 | 0
48.8611 | 175900 | 25992295.1348 | 24076626.5007 | 9793643.996 | 0.38633 | 10 | 31.8023 | 1822.135 | 25992295.1348 | 748.5637 | 5686.5325 | 5735.5906 | 1.1788 | -1.0919 | -0.44416 | 2 | 0 | 0 | 0
48.8667 | 175920 | 26049206.4311 | 24091597.7742 | 9907374.646 | 0.39016 | 10 | 31.8061 | 1822.3543 | 26049206.4311 | 726.8546 | 5677.6049 | 5723.9422 | 1.1737 | -1.0855 | -0.44638 | 2 | 0 | 0 | 0
48.8722 | 175940 | 26106028.2491 | 24106134.8652 | 10020926.7437 | 0.39397 | 10 | 31.8099 | 1822.5727 | 26106028.2491 | 705.2739 | 5668.6338 | 5712.3393 | 1.1686 | -1.079 | -0.44855 | 2 | 0 | 0 | 0
48.8778 | 175960 | 26162760.1545 | 24120240.3424 | 10134299.4195 | 0.39776 | 10 | 31.8137 | 1822.7901 | 26162760.1545 | 683.8207 | 5659.6201 | 5700.7816 | 1.1635 | -1.0727 | -0.45069 | 2 | 0 | 0 | 0
48.8833 | 175980 | 26219401.7217 | 24133916.7566 | 10247491.8212 | 0.40154 | 10 | 31.8175 | 1823.0065 | 26219401.7217 | 662.4942 | 5650.5646 | 5689.2688 | 1.1585 | -1.0663 | -0.45277 | 2 | 0 | 0 | 0
48.8889 | 176000 | 26275952.5338 | 24147166.6408 | 10360503.1142 | 0.4053 | 10 | 31.8212 | 1823.2221 | 26275952.5338 | 641.2935 | 5641.4683 | 5677.8008 | 1.1535 | -1.06 | -0.45482 | 2 | 0 | 0 | 0
48.8944 | 176020 | 26332412.1825 | 24159992.5102 | 10473332.4809 | 0.40905 | 10 | 31.825 | 1823.4367 | 26332412.1825 | 620.2176 | 5632.332 | 5666.3774 | 1.1485 | -1.0538 | -0.45682 | 2 | 0 | 0 | 0
48.9 | 176040 | 26388780.2678 | 24172396.8627 | 10585979.1203 | 0.41278 | 10 | 31.8287 | 1823.6504 | 26388780.2678 | 599.2658 | 5623.1564 | 5654.9984 | 1.1436 | -1.0476 | -0.45878 | 2 | 0 | 0 | 0
48.9056 | 176060 | 26445056.3982 | 24184382.1786 | 10698442.2483 | 0.41649 | 10 | 31.8324 | 1823.8632 | 26445056.3982 | 578.4371 | 5613.9424 | 5643.6636 | 1.1388 | -1.0414 | -0.4607 | 2 | 0 | 0 | 0
48.9111 | 176080 | 26501240.19 | 24195950.921 | 10810721.0968 | 0.42019 | 10 | 31.8361 | 1824.075 | 26501240.19 | 557.7307 | 5604.6908 | 5632.3728 | 1.134 | -1.0353 | -0.46258 | 2 | 0 | 0 | 0
48.9167 | 176100 | 26557331.2676 | 24207105.5358 | 10922814.9135 | 0.42387 | 10 | 31.8398 | 1824.286 | 26557331.2676 | 537.1458 | 5595.4024 | 5621.1257 | 1.1292 | -1.0292 | -0.46442 | 2 | 0 | 0 | 0
48.9222 | 176120 | 26613329.2632 | 24217848.4516 | 11034722.9619 | 0.42754 | 10 | 31.8435 | 1824.4961 | 26613329.2632 | 516.6814 | 5586.078 | 5609.9222 | 1.1244 | -1.0232 | -0.46622 | 2 | 0 | 0 | 0
48.9278 | 176140 | 26669233.8169 | 24228182.0803 | 11146444.5211 | 0.43119 | 10 | 31.8471 | 1824.7053 | 26669233.8169 | 496.3368 | 5576.7182 | 5598.762 | 1.1197 | -1.0172 | -0.46799 | 2 | 0 | 0 | 0
48.9333 | 176160 | 26725044.576 | 24238108.8168 | 11257978.885 | 0.43483 | 10 | 31.8508 | 1824.9137 | 26725044.576 | 476.1111 | 5567.3239 | 5587.645 | 1.115 | -1.0113 | -0.46972 | 2 | 0 | 0 | 0
48.9389 | 176180 | 26780761.1956 | 24247631.0393 | 11369325.3625 | 0.43845 | 10 | 31.8544 | 1825.1211 | 26780761.1956 | 456.0035 | 5557.8957 | 5576.571 | 1.1104 | -1.0054 | -0.47141 | 2 | 0 | 0 | 0
48.9444 | 176200 | 26836383.3379 | 24256751.1094 | 11480483.2771 | 0.44205 | 10 | 31.858 | 1825.3277 | 26836383.3379 | 436.0131 | 5548.4345 | 5565.5397 | 1.1058 | -0.99952 | -0.47306 | 2 | 0 | 0 | 0
48.95 | 176220 | 26891910.6723 | 24265471.372 | 11591451.9669 | 0.44564 | 10 | 31.8616 | 1825.5335 | 26891910.6723 | 416.1392 | 5538.9408 | 5554.5511 | 1.1013 | -0.9937 | -0.47468 | 2 | 0 | 0 | 0
48.9556 | 176240 | 26947342.8753 | 24273794.1559 | 11702230.7837 | 0.44922 | 10 | 31.8651 | 1825.7384 | 26947342.8753 | 396.3809 | 5529.4155 | 5543.6047 | 1.0967 | -0.98792 | -0.47627 | 2 | 0 | 0 | 0
48.9611 | 176260 | 27002679.6304 | 24281721.7735 | 11812819.0935 | 0.45278 | 10 | 31.8687 | 1825.9425 | 27002679.6304 | 376.7374 | 5519.8591 | 5532.7006 | 1.0922 | -0.98218 | -0.47782 | 2 | 0 | 0 | 0
48.9667 | 176280 | 27057920.6278 | 24289256.5209 | 11923216.2759 | 0.45633 | 10 | 31.8723 | 1826.1457 | 27057920.6278 | 357.2079 | 5510.2724 | 5521.8384 | 1.0878 | -0.97647 | -0.47934 | 2 | 0 | 0 | 0
48.9722 | 176300 | 27113065.5644 | 24296400.6783 | 12033421.7237 | 0.45986 | 10 | 31.8758 | 1826.3481 | 27113065.5644 | 337.7916 | 5500.656 | 5511.018 | 1.0834 | -0.97081 | -0.48082 | 2 | 0 | 0 | 0
48.9778 | 176320 | 27168114.1438 | 24303156.5099 | 12143434.8431 | 0.46338 | 10 | 31.8793 | 1826.5497 | 27168114.1438 | 318.4877 | 5491.0105 | 5500.2392 | 1.079 | -0.96519 | -0.48227 | 2 | 0 | 0 | 0
48.9833 | 176340 | 27223066.0761 | 24309526.2641 | 12253255.0532 | 0.46688 | 10 | 31.8828 | 1826.7505 | 27223066.0761 | 299.2955 | 5481.3366 | 5489.5017 | 1.0746 | -0.95961 | -0.48369 | 2 | 0 | 0 | 0
48.9889 | 176360 | 27277921.0776 | 24315512.1737 | 12362881.7858 | 0.47037 | 10 | 31.8863 | 1826.9504 | 27277921.0776 | 280.2141 | 5471.635 | 5478.8055 | 1.0703 | -0.95407 | -0.48508 | 2 | 0 | 0 | 0
48.9944 | 176380 | 27332678.871 | 24321116.4556 | 12472314.4851 | 0.47385 | 10 | 31.8898 | 1827.1496 | 27332678.871 | 261.2428 | 5461.9061 | 5468.1502 | 1.066 | -0.94856 | -0.48644 | 2 | 0 | 0 | 0
49 | 176400 | 27387339.185 | 24326341.3116 | 12581552.6079 | 0.47731 | 10 | 31.8932 | 1827.3479 | 27387339.185 | 242.3808 | 5452.1507 | 5457.5357 | 1.0618 | -0.9431 | -0.48777 | 2 | 0 | 0 | 0
49.0056 | 176420 | 27441901.7545 | 24331188.9279 | 12690595.6227 | 0.48076 | 10 | 31.8967 | 1827.5455 | 27441901.7545 | 223.6274 | 5442.3694 | 5446.9619 | 1.0576 | -0.93767 | -0.48907 | 2 | 0 | 0 | 0
49.0111 | 176440 | 27496366.3202 | 24335661.4754 | 12799443.0103 | 0.48419 | 10 | 31.9001 | 1827.7423 | 27496366.3202 | 204.9817 | 5432.5626 | 5436.4284 | 1.0534 | -0.93228 | -0.49034 | 2 | 0 | 0 | 0
49.0167 | 176460 | 27550732.6288 | 24339761.11 | 12908094.2627 | 0.48762 | 10 | 31.9035 | 1827.9383 | 27550732.6288 | 186.4431 | 5422.7311 | 5425.9352 | 1.0492 | -0.92693 | -0.49158 | 2 | 0 | 0 | 0
49.0222 | 176480 | 27605000.4326 | 24343489.9725 | 13016548.8838 | 0.49102 | 10 | 31.9069 | 1828.1336 | 27605000.4326 | 168.0108 | 5412.8752 | 5415.4821 | 1.0451 | -0.92162 | -0.49279 | 2 | 0 | 0 | 0
49.0278 | 176500 | 27659169.4896 | 24346850.1889 | 13124806.3884 | 0.49442 | 10 | 31.9103 | 1828.328 | 27659169.4896 | 149.6841 | 5402.9957 | 5405.0687 | 1.041 | -0.91634 | -0.49398 | 2 | 0 | 0 | 0
49.0333 | 176520 | 27713239.5633 | 24349843.8703 | 13232866.3028 | 0.4978 | 10 | 31.9137 | 1828.5218 | 27713239.5633 | 131.4621 | 5393.0931 | 5394.6951 | 1.0369 | -0.9111 | -0.49513 | 2 | 0 | 0 | 0
49.0389 | 176540 | 27767210.4226 | 24352473.1129 | 13340728.1638 | 0.50117 | 10 | 31.9171 | 1828.7147 | 27767210.4226 | 113.3443 | 5383.1678 | 5384.3609 | 1.0329 | -0.90589 | -0.49626 | 2 | 0 | 0 | 0
49.0444 | 176560 | 27821081.842 | 24354739.9987 | 13448391.5191 | 0.50452 | 10 | 31.9204 | 1828.9069 | 27821081.842 | 95.3298 | 5373.2204 | 5374.066 | 1.0289 | -0.90072 | -0.49737 | 2 | 0 | 0 | 0
49.05 | 176580 | 27874853.6008 | 24356646.5951 | 13555855.9269 | 0.50786 | 10 | 31.9238 | 1829.0984 | 27874853.6008 | 77.418 | 5363.2514 | 5363.8102 | 1.025 | -0.89559 | -0.49845 | 2 | 0 | 0 | 0
49.0556 | 176600 | 27928525.484 | 24358194.9548 | 13663120.9558 | 0.51119 | 10 | 31.9271 | 1829.2892 | 27928525.484 | 59.6081 | 5353.2614 | 5353.5933 | 1.021 | -0.89049 | -0.4995 | 2 | 0 | 0 | 0
49.0611 | 176620 | 27982097.2813 | 24359387.1168 | 13770186.1844 | 0.51451 | 10 | 31.9304 | 1829.4792 | 27982097.2813 | 41.8994 | 5343.2509 | 5343.4151 | 1.0171 | -0.88543 | -0.50053 | 2 | 0 | 0 | 0
49.0667 | 176640 | 28035568.7876 | 24360225.1056 | 13877051.2015 | 0.51781 | 10 | 31.9337 | 1829.6684 | 28035568.7876 | 24.2913 | 5333.2202 | 5333.2755 | 1.0132 | -0.88041 | -0.50153 | 2 | 0 | 0 | 0
49.0722 | 176660 | 28088939.8026 | 24360710.9317 | 13983715.6055 | 0.5211 | 10 | 31.937 | 1829.857 | 28088939.8026 | 6.783 | 5323.17 | 5323.1743 | 1.0094 | -0.87542 | -0.50251 | 2 | 0 | 0 | 0
49.0778 | 176680 | 28142210.1308 | 24360846.5917 | 14090179.0046 | 0.52438 | 10 | 31.9403 | 1830.0449 | 28142210.1308 | -10.6262 | 5313.1006 | 5313.1112 | 1.0056 | -0.87046 | -0.50347 | 2 | 0 | 0 | 0
49.0833 | 176700 | 28195379.5815 | 24360634.0684 | 14196441.0163 | 0.52765 | 10 | 31.9436 | 1830.232 | 28195379.5815 | -27.9369 | 5303.0126 | 5303.0862 | 1.0018 | -0.86554 | -0.5044 | 2 | 0 | 0 | 0
49.0889 | 176720 | 28248447.9687 | 24360075.3309 | 14302501.2678 | 0.5309 | 10 | 31.9468 | 1830.4184 | 28248447.9687 | -45.1498 | 5292.9064 | 5293.0989 | 0.99802 | -0.86065 | -0.50531 | 2 | 0 | 0 | 0
49.0944 | 176740 | 28301415.111 | 24359172.3347 | 14408359.395 | 0.53414 | 10 | 31.9501 | 1830.6042 | 28301415.111 | -62.2657 | 5282.7824 | 5283.1493 | 0.99429 | -0.85579 | -0.5062 | 2 | 0 | 0 | 0
49.1 | 176760 | 28354280.8313 | 24357927.0216 | 14514015.0431 | 0.53737 | 10 | 31.9533 | 1830.7892 | 28354280.8313 | -79.2851 | 5272.6411 | 5273.2372 | 0.99059 | -0.85097 | -0.50706 | 2 | 0 | 0 | 0
49.1056 | 176780 | 28407044.9571 | 24356341.3203 | 14619467.866 | 0.54059 | 10 | 31.9565 | 1830.9736 | 28407044.9571 | -96.2087 | 5262.483 | 5263.3624 | 0.98691 | -0.84618 | -0.50791 | 2 | 0 | 0 | 0
49.1111 | 176800 | 28459707.3202 | 24354417.1459 | 14724717.5264 | 0.5438 | 10 | 31.9597 | 1831.1572 | 28459707.3202 | -113.0373 | 5252.3085 | 5253.5247 | 0.98326 | -0.84143 | -0.50873 | 2 | 0 | 0 | 0
49.1167 | 176820 | 28512267.7567 | 24352156.4007 | 14829763.6956 | 0.54699 | 10 | 31.9629 | 1831.3402 | 28512267.7567 | -129.7714 | 5242.1179 | 5243.7239 | 0.97964 | -0.8367 | -0.50953 | 2 | 0 | 0 | 0
49.1222 | 176840 | 28564726.1069 | 24349560.9735 | 14934606.053 | 0.55017 | 10 | 31.9661 | 1831.5225 | 28564726.1069 | -146.4117 | 5231.9117 | 5233.9599 | 0.97605 | -0.83201 | -0.51031 | 2 | 0 | 0 | 0
49.1278 | 176860 | 28617082.2151 | 24346632.7403 | 15039244.2867 | 0.55334 | 10 | 31.9693 | 1831.7042 | 28617082.2151 | -162.9588 | 5221.6903 | 5224.2325 | 0.97248 | -0.82736 | -0.51107 | 2 | 0 | 0 | 0
49.1333 | 176880 | 28669335.9298 | 24343373.5643 | 15143678.0924 | 0.5565 | 10 | 31.9724 | 1831.8852 | 28669335.9298 | -179.4134 | 5211.4541 | 5214.5415 | 0.96894 | -0.82273 | -0.51181 | 2 | 0 | 0 | 0
49.1389 | 176900 | 28721487.1035 | 24339785.2957 | 15247907.1742 | 0.55965 | 10 | 31.9756 | 1832.0655 | 28721487.1035 | -195.7762 | 5201.2035 | 5204.8867 | 0.96542 | -0.81814 | -0.51253 | 2 | 0 | 0 | 0
49.1444 | 176920 | 28773535.5925 | 24335869.7723 | 15351931.2438 | 0.56278 | 10 | 31.9787 | 1832.2452 | 28773535.5925 | -212.0477 | 5190.9388 | 5195.2681 | 0.96193 | -0.81357 | -0.51323 | 2 | 0 | 0 | 0
49.15 | 176940 | 28825481.2569 | 24331628.8191 | 15455750.0208 | 0.56591 | 10 | 31.9818 | 1832.4242 | 28825481.2569 | -228.2285 | 5180.6606 | 5185.6853 | 0.95847 | -0.80904 | -0.51391 | 2 | 0 | 0 | 0
49.1556 | 176960 | 28877323.9609 | 24327064.2486 | 15559363.2321 | 0.56902 | 10 | 31.9849 | 1832.6026 | 28877323.9609 | -244.3194 | 5170.369 | 5176.1383 | 0.95503 | -0.80454 | -0.51458 | 2 | 0 | 0 | 0
49.1611 | 176980 | 28929063.5721 | 24322177.8611 | 15662770.6122 | 0.57213 | 10 | 31.9881 | 1832.7803 | 28929063.5721 | -260.3208 | 5160.0645 | 5166.6268 | 0.95162 | -0.80007 | -0.51522 | 2 | 0 | 0 | 0
49.1667 | 177000 | 28980699.9619 | 24316971.4445 | 15765971.903 | 0.57522 | 10 | 31.9911 | 1832.9575 | 28980699.9619 | -276.2335 | 5149.7475 | 5157.1508 | 0.94823 | -0.79563 | -0.51585 | 2 | 0 | 0 | 0
49.1722 | 177020 | 29032233.0051 | 24311446.7746 | 15868966.8534 | 0.5783 | 10 | 31.9942 | 1833.1339 | 29032233.0051 | -292.058 | 5139.4183 | 5147.71 | 0.94486 | -0.79122 | -0.51646 | 2 | 0 | 0 | 0
49.1778 | 177040 | 29083662.5804 | 24305605.6148 | 15971755.2193 | 0.58137 | 10 | 31.9973 | 1833.3098 | 29083662.5804 | -307.7949 | 5129.0772 | 5138.3043 | 0.94153 | -0.78685 | -0.51705 | 2 | 0 | 0 | 0
49.1833 | 177060 | 29134988.5696 | 24299449.717 | 16074336.7639 | 0.58442 | 10 | 32.0004 | 1833.485 | 29134988.5696 | -323.4448 | 5118.7246 | 5128.9335 | 0.93821 | -0.7825 | -0.51763 | 2 | 0 | 0 | 0
49.1889 | 177080 | 29186210.858 | 24292980.8209 | 16176711.2568 | 0.58747 | 10 | 32.0034 | 1833.6597 | 29186210.858 | -339.0083 | 5108.3609 | 5119.5974 | 0.93492 | -0.77818 | -0.51819 | 2 | 0 | 0 | 0
49.1944 | 177100 | 29237329.3345 | 24286200.6543 | 16278878.4746 | 0.59051 | 10 | 32.0064 | 1833.8337 | 29237329.3345 | -354.486 | 5097.9863 | 5110.2959 | 0.93165 | -0.77389 | -0.51873 | 2 | 0 | 0 | 0
49.2 | 177120 | 29288343.8909 | 24279110.9336 | 16380838.2003 | 0.59354 | 10 | 32.0095 | 1834.0071 | 29288343.8909 | -369.8785 | 5087.6012 | 5101.0289 | 0.92841 | -0.76962 | -0.51926 | 2 | 0 | 0 | 0
49.2056 | 177140 | 29339254.4225 | 24271713.3634 | 16482590.2234 | 0.59655 | 10 | 32.0125 | 1834.1799 | 29339254.4225 | -385.1863 | 5077.2058 | 5091.7961 | 0.92519 | -0.76539 | -0.51977 | 2 | 0 | 0 | 0
49.2111 | 177160 | 29390060.8277 | 24264009.6368 | 16584134.3399 | 0.59956 | 10 | 32.0155 | 1834.3521 | 29390060.8277 | -400.4101 | 5066.8006 | 5082.5974 | 0.922 | -0.76119 | -0.52026 | 2 | 0 | 0 | 0
49.2167 | 177180 | 29440763.0081 | 24256001.4354 | 16685470.3519 | 0.60255 | 10 | 32.0185 | 1834.5237 | 29440763.0081 | -415.5503 | 5056.3858 | 5073.4327 | 0.91882 | -0.75701 | -0.52074 | 2 | 0 | 0 | 0
49.2222 | 177200 | 29491360.8682 | 24247690.4297 | 16786598.0676 | 0.60554 | 10 | 32.0215 | 1834.6947 | 29491360.8682 | -430.6076 | 5045.9617 | 5064.3018 | 0.91567 | -0.75286 | -0.5212 | 2 | 0 | 0 | 0
49.2278 | 177220 | 29541854.3155 | 24239078.2786 | 16887517.3014 | 0.60851 | 10 | 32.0244 | 1834.8652 | 29541854.3155 | -445.5824 | 5035.5286 | 5055.2045 | 0.91255 | -0.74874 | -0.52165 | 2 | 0 | 0 | 0
49.2333 | 177240 | 29592243.2608 | 24230166.6302 | 16988227.8735 | 0.61148 | 10 | 32.0274 | 1835.035 | 29592243.2608 | -460.4754 | 5025.0868 | 5046.1406 | 0.90944 | -0.74465 | -0.52209 | 2 | 0 | 0 | 0
49.2389 | 177260 | 29642527.6175 | 24220957.1212 | 17088729.6101 | 0.61443 | 10 | 32.0304 | 1835.2043 | 29642527.6175 | -475.2872 | 5014.6366 | 5037.1101 | 0.90636 | -0.74059 | -0.52251 | 2 | 0 | 0 | 0
49.2444 | 177280 | 29692707.3019 | 24211451.3778 | 17189022.3428 | 0.61738 | 10 | 32.0333 | 1835.373 | 29692707.3019 | -490.0182 | 5004.1783 | 5028.1128 | 0.9033 | -0.73655 | -0.52292 | 2 | 0 | 0 | 0
49.25 | 177300 | 29742782.2332 | 24201651.0147 | 17289105.909 | 0.62031 | 10 | 32.0362 | 1835.5411 | 29742782.2332 | -504.6689 | 4993.7121 | 5019.1485 | 0.90026 | -0.73254 | -0.52331 | 2 | 0 | 0 | 0
49.2556 | 177320 | 29792752.3333 | 24191557.6363 | 17388980.1519 | 0.62323 | 10 | 32.0392 | 1835.7087 | 29792752.3333 | -519.24 | 4983.2384 | 5010.2171 | 0.89724 | -0.72855 | -0.52369 | 2 | 0 | 0 | 0
49.2611 | 177340 | 29842617.5268 | 24181172.836 | 17488644.9196 | 0.62615 | 10 | 32.0421 | 1835.8757 | 29842617.5268 | -533.732 | 4972.7573 | 5001.3183 | 0.89424 | -0.7246 | -0.52405 | 2 | 0 | 0 | 0
49.2667 | 177360 | 29892377.741 | 24170498.1968 | 17588100.0659 | 0.62905 | 10 | 32.045 | 1836.0422 | 29892377.741 | -548.1453 | 4962.2692 | 4992.4522 | 0.89127 | -0.72067 | -0.52441 | 2 | 0 | 0 | 0
49.2722 | 177380 | 29942032.9059 | 24159535.291 | 17687345.4499 | 0.63195 | 10 | 32.0479 | 1836.2081 | 29942032.9059 | -562.4805 | 4951.7743 | 4983.6185 | 0.88832 | -0.71676 | -0.52475 | 2 | 0 | 0 | 0
49.2778 | 177400 | 29991582.9539 | 24148285.6804 | 17786380.9355 | 0.63484 | 10 | 32.0508 | 1836.3734 | 29991582.9539 | -576.7382 | 4941.2728 | 4974.817 | 0.88538 | -0.71288 | -0.52507 | 2 | 0 | 0 | 0
49.2833 | 177420 | 30041027.8201 | 24136750.9166 | 17885206.3919 | 0.63771 | 10 | 32.0536 | 1836.5383 | 30041027.8201 | -590.9188 | 4930.7651 | 4966.0476 | 0.88247 | -0.70903 | -0.52539 | 2 | 0 | 0 | 0
49.2889 | 177440 | 30090367.442 | 24124932.5407 | 17983821.6934 | 0.64058 | 10 | 32.0565 | 1836.7025 | 30090367.442 | -605.0228 | 4920.2513 | 4957.3103 | 0.87958 | -0.7052 | -0.52569 | 2 | 0 | 0 | 0
49.2944 | 177460 | 30139601.7595 | 24112832.084 | 18082226.7188 | 0.64344 | 10 | 32.0594 | 1836.8663 | 30139601.7595 | -619.0508 | 4909.7317 | 4948.6048 | 0.87671 | -0.7014 | -0.52598 | 2 | 0 | 0 | 0
49.3 | 177480 | 30188730.715 | 24100451.0671 | 18180421.3522 | 0.64629 | 10 | 32.0622 | 1837.0294 | 30188730.715 | -633.0033 | 4899.2065 | 4939.9309 | 0.87386 | -0.69762 | -0.52626 | 2 | 0 | 0 | 0
49.3056 | 177500 | 30237754.2531 | 24087791.0011 | 18278405.4819 | 0.64912 | 10 | 32.0651 | 1837.1921 | 30237754.2531 | -646.8807 | 4888.676 | 4931.2886 | 0.87103 | -0.69387 | -0.52653 | 2 | 0 | 0 | 0
49.3111 | 177520 | 30286672.321 | 24074853.3868 | 18376179.0012 | 0.65195 | 10 | 32.0679 | 1837.3543 | 30286672.321 | -660.6836 | 4878.1403 | 4922.6777 | 0.86821 | -0.69014 | -0.52678 | 2 | 0 | 0 | 0
49.3167 | 177540 | 30335484.8678 | 24061639.7152 | 18473741.8078 | 0.65478 | 10 | 32.0707 | 1837.5159 | 30335484.8678 | -674.4124 | 4867.5998 | 4914.0981 | 0.86542 | -0.68644 | -0.52703 | 2 | 0 | 0 | 0
49.3222 | 177560 | 30384191.8452 | 24048151.4677 | 18571093.8039 | 0.65759 | 10 | 32.0735 | 1837.677 | 30384191.8452 | -688.0676 | 4857.0546 | 4905.5496 | 0.86265 | -0.68276 | -0.52726 | 2 | 0 | 0 | 0
49.3278 | 177580 | 30432793.2069 | 24034390.1157 | 18668234.8961 | 0.66039 | 10 | 32.0763 | 1837.8376 | 30432793.2069 | -701.6497 | 4846.505 | 4897.032 | 0.8599 | -0.67911 | -0.52748 | 2 | 0 | 0 | 0
49.3333 | 177600 | 30481288.9087 | 24020357.1212 | 18765164.9954 | 0.66318 | 10 | 32.0791 | 1837.9976 | 30481288.9087 | -715.1592 | 4835.9511 | 4888.5453 | 0.85716 | -0.67548 | -0.52769 | 2 | 0 | 0 | 0
49.3389 | 177620 | 30529678.9087 | 24006053.9365 | 18861884.0169 | 0.66597 | 10 | 32.0819 | 1838.1572 | 30529678.9087 | -728.5966 | 4825.3932 | 4880.0894 | 0.85445 | -0.67187 | -0.5279 | 2 | 0 | 0 | 0
49.3444 | 177640 | 30577963.1669 | 23991482.0043 | 18958391.8799 | 0.66874 | 10 | 32.0847 | 1838.3163 | 30577963.1669 | -741.9623 | 4814.8314 | 4871.6639 | 0.85175 | -0.66828 | -0.52809 | 2 | 0 | 0 | 0
49.35 | 177660 | 30626141.6455 | 23976642.7583 | 19054688.5079 | 0.67151 | 10 | 32.0874 | 1838.4748 | 30626141.6455 | -755.2568 | 4804.266 | 4863.2689 | 0.84907 | -0.66472 | -0.52827 | 2 | 0 | 0 | 0
49.3556 | 177680 | 30674214.3086 | 23961537.6225 | 19150773.8282 | 0.67427 | 10 | 32.0902 | 1838.6329 | 30674214.3086 | -768.4805 | 4793.6972 | 4854.9042 | 0.84641 | -0.66119 | -0.52844 | 2 | 0 | 0 | 0
49.3611 | 177700 | 30722181.1224 | 23946168.0117 | 19246647.7723 | 0.67702 | 10 | 32.0929 | 1838.7905 | 30722181.1224 | -781.634 | 4783.1252 | 4846.5697 | 0.84377 | -0.65767 | -0.5286 | 2 | 0 | 0 | 0
49.3667 | 177720 | 30770042.0548 | 23930535.3317 | 19342310.2755 | 0.67976 | 10 | 32.0957 | 1838.9475 | 30770042.0548 | -794.7176 | 4772.5501 | 4838.2652 | 0.84115 | -0.65418 | -0.52875 | 2 | 0 | 0 | 0
49.3722 | 177740 | 30817797.0759 | 23914640.9791 | 19437761.2768 | 0.6825 | 10 | 32.0984 | 1839.1041 | 30817797.0759 | -807.7319 | 4761.9721 | 4829.9906 | 0.83855 | -0.65071 | -0.5289 | 2 | 0 | 0 | 0
49.3778 | 177760 | 30865446.1575 | 23898486.3415 | 19533000.719 | 0.68522 | 10 | 32.1011 | 1839.2602 | 30865446.1575 | -820.6772 | 4751.3915 | 4821.7458 | 0.83596 | -0.64727 | -0.52903 | 2 | 0 | 0 | 0
49.3833 | 177780 | 30912989.2732 | 23882072.7974 | 19628028.5487 | 0.68794 | 10 | 32.1039 | 1839.4159 | 30912989.2732 | -833.554 | 4740.8084 | 4813.5305 | 0.83339 | -0.64384 | -0.52916 | 2 | 0 | 0 | 0
49.3889 | 177800 | 30960426.3985 | 23865401.7165 | 19722844.7159 | 0.69064 | 10 | 32.1066 | 1839.571 | 30960426.3985 | -846.3628 | 4730.2229 | 4805.3448 | 0.83084 | -0.64044 | -0.52927 | 2 | 0 | 0 | 0
49.3944 | 177820 | 31007757.5107 | 23848474.4599 | 19817449.1743 | 0.69334 | 10 | 32.1093 | 1839.7257 | 31007757.5107 | -859.104 | 4719.6353 | 4797.1885 | 0.8283 | -0.63706 | -0.52938 | 2 | 0 | 0 | 0
49.4 | 177840 | 31054982.5886 | 23831292.3796 | 19911841.881 | 0.69604 | 10 | 32.112 | 1839.8799 | 31054982.5886 | -871.778 | 4709.0458 | 4789.0614 | 0.82579 | -0.6337 | -0.52948 | 2 | 0 | 0 | 0
49.4056 | 177860 | 31102101.6131 | 23813856.8193 | 20006022.7967 | 0.69872 | 10 | 32.1146 | 1840.0336 | 31102101.6131 | -884.3853 | 4698.4544 | 4780.9634 | 0.82329 | -0.63036 | -0.52957 | 2 | 0 | 0 | 0
49.4111 | 177880 | 31149114.5664 | 23796169.1137 | 20099991.8852 | 0.70139 | 10 | 32.1173 | 1840.1869 | 31149114.5664 | -896.9262 | 4687.8614 | 4772.8944 | 0.8208 | -0.62705 | -0.52965 | 2 | 0 | 0 | 0
49.4167 | 177900 | 31196021.4327 | 23778230.5894 | 20193749.1136 | 0.70406 | 10 | 32.12 | 1840.3397 | 31196021.4327 | -909.4013 | 4677.2669 | 4764.8543 | 0.81834 | -0.62375 | -0.52972 | 2 | 0 | 0 | 0
49.4222 | 177920 | 31242822.1974 | 23760042.5642 | 20287294.4526 | 0.70672 | 10 | 32.1226 | 1840.4921 | 31242822.1974 | -921.8108 | 4666.6712 | 4756.843 | 0.81589 | -0.62048 | -0.52979 | 2 | 0 | 0 | 0
49.4278 | 177940 | 31289516.8479 | 23741606.3477 | 20380627.8757 | 0.70937 | 10 | 32.1253 | 1840.6439 | 31289516.8479 | -934.1553 | 4656.0742 | 4748.8602 | 0.81345 | -0.61723 | -0.52985 | 2 | 0 | 0 | 0
49.4333 | 177960 | 31336105.3729 | 23722923.241 | 20473749.3596 | 0.71201 | 10 | 32.1279 | 1840.7954 | 31336105.3729 | -946.4352 | 4645.4762 | 4740.9059 | 0.81104 | -0.61399 | -0.5299 | 2 | 0 | 0 | 0
49.4389 | 177980 | 31382587.7627 | 23703994.5373 | 20566658.8843 | 0.71465 | 10 | 32.1306 | 1840.9464 | 31382587.7627 | -958.6508 | 4634.8774 | 4732.98 | 0.80864 | -0.61078 | -0.52994 | 2 | 0 | 0 | 0
49.4444 | 178000 | 31428964.0092 | 23684821.5211 | 20659356.4325 | 0.71728 | 10 | 32.1332 | 1841.0969 | 31428964.0092 | -970.8026 | 4624.2779 | 4725.0824 | 0.80625 | -0.60759 | -0.52998 | 2 | 0 | 0 | 0
49.45 | 178020 | 31475234.1056 | 23665405.4693 | 20751841.99 | 0.7199 | 10 | 32.1358 | 1841.247 | 31475234.1056 | -982.8909 | 4613.6778 | 4717.2129 | 0.80388 | -0.60442 | -0.53 | 2 | 0 | 0 | 0
49.4556 | 178040 | 31521398.0468 | 23645747.6504 | 20844115.5455 | 0.72251 | 10 | 32.1384 | 1841.3967 | 31521398.0468 | -994.9163 | 4603.0773 | 4709.3714 | 0.80153 | -0.60127 | -0.53003 | 2 | 0 | 0 | 0
49.4611 | 178060 | 31567455.8287 | 23625849.325 | 20936177.0907 | 0.72511 | 10 | 32.141 | 1841.5459 | 31567455.8287 | -1006.879 | 4592.4765 | 4701.5577 | 0.79919 | -0.59813 | -0.53004 | 2 | 0 | 0 | 0
49.4667 | 178080 | 31613407.4491 | 23605711.7458 | 21028026.6197 | 0.72771 | 10 | 32.1436 | 1841.6947 | 31613407.4491 | -1018.7794 | 4581.8755 | 4693.7719 | 0.79687 | -0.59502 | -0.53005 | 2 | 0 | 0 | 0
49.4722 | 178100 | 31659252.9069 | 23585336.1576 | 21119664.1298 | 0.7303 | 10 | 32.1462 | 1841.8431 | 31659252.9069 | -1030.618 | 4571.2745 | 4686.0137 | 0.79456 | -0.59193 | -0.53005 | 2 | 0 | 0 | 0
49.4778 | 178120 | 31704992.2023 | 23564723.7975 | 21211089.6207 | 0.73288 | 10 | 32.1488 | 1841.991 | 31704992.2023 | -1042.3951 | 4560.6737 | 4678.283 | 0.79227 | -0.58886 | -0.53004 | 2 | 0 | 0 | 0
49.4833 | 178140 | 31750625.337 | 23543875.8947 | 21302303.0948 | 0.73546 | 10 | 32.1514 | 1842.1385 | 31750625.337 | -1054.1112 | 4550.0731 | 4670.5798 | 0.79 | -0.5858 | -0.53003 | 2 | 0 | 0 | 0
49.4889 | 178160 | 31796152.3138 | 23522793.6709 | 21393304.5572 | 0.73802 | 10 | 32.1539 | 1842.2856 | 31796152.3138 | -1065.7665 | 4539.4729 | 4662.9039 | 0.78774 | -0.58277 | -0.53001 | 2 | 0 | 0 | 0
49.4944 | 178180 | 31841573.137 | 23501478.3401 | 21484094.0155 | 0.74058 | 10 | 32.1565 | 1842.4323 | 31841573.137 | -1077.3616 | 4528.8732 | 4655.2552 | 0.78549 | -0.57975 | -0.52999 | 2 | 0 | 0 | 0
49.5 | 178200 | 31886887.812 | 23479931.1088 | 21574671.4798 | 0.74314 | 10 | 32.1591 | 1842.5785 | 31886887.812 | -1088.8966 | 4518.2741 | 4647.6335 | 0.78326 | -0.57675 | -0.52995 | 2 | 0 | 0 | 0
49.5056 | 178220 | 31932096.3453 | 23458153.1758 | 21665036.9625 | 0.74568 | 10 | 32.1616 | 1842.7244 | 31932096.3453 | -1100.3721 | 4507.6758 | 4640.0388 | 0.78104 | -0.57378 | -0.52992 | 2 | 0 | 0 | 0
49.5111 | 178240 | 31977198.745 | 23436145.7329 | 21755190.4787 | 0.74822 | 10 | 32.1641 | 1842.8698 | 31977198.745 | -1111.7884 | 4497.0784 | 4632.471 | 0.77884 | -0.57081 | -0.52987 | 2 | 0 | 0 | 0
49.5167 | 178260 | 32022195.02 | 23413909.964 | 21845132.0457 | 0.75075 | 10 | 32.1667 | 1843.0148 | 32022195.02 | -1123.1459 | 4486.4819 | 4624.9299 | 0.77665 | -0.56787 | -0.52982 | 2 | 0 | 0 | 0
49.5222 | 178280 | 32067085.1806 | 23391447.0462 | 21934861.6832 | 0.75327 | 10 | 32.1692 | 1843.1594 | 32067085.1806 | -1134.4449 | 4475.8865 | 4617.4154 | 0.77448 | -0.56495 | -0.52977 | 2 | 0 | 0 | 0
49.5278 | 178300 | 32111869.238 | 23368758.1491 | 22024379.413 | 0.75579 | 10 | 32.1717 | 1843.3036 | 32111869.238 | -1145.6857 | 4465.2923 | 4609.9275 | 0.77232 | -0.56204 | -0.52971 | 2 | 0 | 0 | 0
49.5333 | 178320 | 32156547.2048 | 23345844.4349 | 22113685.2594 | 0.7583 | 10 | 32.1742 | 1843.4474 | 32156547.2048 | -1156.8688 | 4454.6995 | 4602.4659 | 0.77018 | -0.55915 | -0.52964 | 2 | 0 | 0 | 0
49.5389 | 178340 | 32201119.0944 | 23322707.0592 | 22202779.2486 | 0.7608 | 10 | 32.1767 | 1843.5908 | 32201119.0944 | -1167.9945 | 4444.108 | 4595.0307 | 0.76805 | -0.55628 | -0.52957 | 2 | 0 | 0 | 0
49.5444 | 178360 | 32245584.9216 | 23299347.17 | 22291661.4093 | 0.7633 | 10 | 32.1792 | 1843.7338 | 32245584.9216 | -1179.0631 | 4433.5181 | 4587.6217 | 0.76593 | -0.55343 | -0.52949 | 2 | 0 | 0 | 0
49.55 | 178380 | 32289944.7019 | 23275765.9086 | 22380331.772 | 0.76579 | 10 | 32.1817 | 1843.8764 | 32289944.7019 | -1190.075 | 4422.9299 | 4580.2388 | 0.76383 | -0.55059 | -0.52941 | 2 | 0 | 0 | 0
49.5556 | 178400 | 32334198.4522 | 23251964.4092 | 22468790.3693 | 0.76827 | 10 | 32.1842 | 1844.0186 | 32334198.4522 | -1201.0305 | 4412.3433 | 4572.8818 | 0.76174 | -0.54778 | -0.52933 | 2 | 0 | 0 | 0
49.5611 | 178420 | 32378346.1902 | 23227943.7992 | 22557037.2362 | 0.77075 | 10 | 32.1867 | 1844.1605 | 32378346.1902 | -1211.93 | 4401.7586 | 4565.5507 | 0.75966 | -0.54498 | -0.52923 | 2 | 0 | 0 | 0
49.5667 | 178440 | 32422387.9345 | 23203705.1989 | 22645072.4091 | 0.77321 | 10 | 32.1891 | 1844.3019 | 32422387.9345 | -1222.7738 | 4391.1759 | 4558.2454 | 0.7576 | -0.54219 | -0.52914 | 2 | 0 | 0 | 0
49.5722 | 178460 | 32466323.7049 | 23179249.7222 | 22732895.927 | 0.77568 | 10 | 32.1916 | 1844.443 | 32466323.7049 | -1233.5623 | 4380.5952 | 4550.9658 | 0.75555 | -0.53942 | -0.52904 | 2 | 0 | 0 | 0
49.5778 | 178480 | 32510153.522 | 23154578.4759 | 22820507.8302 | 0.77813 | 10 | 32.1941 | 1844.5837 | 32510153.522 | -1244.2958 | 4370.0166 | 4543.7118 | 0.75352 | -0.53667 | -0.52893 | 2 | 0 | 0 | 0
49.5833 | 178500 | 32553877.4075 | 23129692.5603 | 22907908.1614 | 0.78058 | 10 | 32.1965 | 1844.724 | 32553877.4075 | -1254.9746 | 4359.4402 | 4536.4832 | 0.75149 | -0.53394 | -0.52882 | 2 | 0 | 0 | 0
49.5889 | 178520 | 32597495.3839 | 23104593.069 | 22995096.9647 | 0.78302 | 10 | 32.1989 | 1844.8639 | 32597495.3839 | -1265.599 | 4348.8661 | 4529.28 | 0.74948 | -0.53122 | -0.5287 | 2 | 0 | 0 | 0
49.5944 | 178540 | 32641007.4745 | 23079281.089 | 23082074.2864 | 0.78546 | 10 | 32.2014 | 1845.0035 | 32641007.4745 | -1276.1694 | 4338.2944 | 4522.102 | 0.74749 | -0.52852 | -0.52858 | 2 | 0 | 0 | 0
49.6 | 178560 | 32684413.7037 | 23053757.7009 | 23168840.1744 | 0.78789 | 10 | 32.2038 | 1845.1427 | 32684413.7037 | -1286.6861 | 4327.7252 | 4514.9492 | 0.7455 | -0.52584 | -0.52846 | 2 | 0 | 0 | 0
49.6056 | 178580 | 32727714.0967 | 23028023.9786 | 23255394.6782 | 0.79031 | 10 | 32.2062 | 1845.2815 | 32727714.0967 | -1297.1494 | 4317.1586 | 4507.8215 | 0.74353 | -0.52317 | -0.52833 | 2 | 0 | 0 | 0
49.6111 | 178600 | 32770908.6795 | 23002080.9897 | 23341737.8493 | 0.79273 | 10 | 32.2087 | 1845.4199 | 32770908.6795 | -1307.5597 | 4306.5946 | 4500.7187 | 0.74157 | -0.52051 | -0.5282 | 2 | 0 | 0 | 0
49.6167 | 178620 | 32813997.479 | 22975929.7956 | 23427869.7406 | 0.79514 | 10 | 32.2111 | 1845.558 | 32813997.479 | -1317.9172 | 4296.0333 | 4493.6408 | 0.73963 | -0.51788 | -0.52806 | 2 | 0 | 0 | 0
49.6222 | 178640 | 32856980.5228 | 22949571.451 | 23513790.4068 | 0.79754 | 10 | 32.2135 | 1845.6957 | 32856980.5228 | -1328.2223 | 4285.4749 | 4486.5877 | 0.73769 | -0.51525 | -0.52792 | 2 | 0 | 0 | 0
49.6278 | 178660 | 32899857.8395 | 22923007.0046 | 23599499.9042 | 0.79994 | 10 | 32.2159 | 1845.8331 | 32899857.8395 | -1338.4753 | 4274.9193 | 4479.5593 | 0.73577 | -0.51265 | -0.52778 | 2 | 0 | 0 | 0
49.6333 | 178680 | 32942629.4583 | 22896237.4988 | 23684998.2905 | 0.80233 | 10 | 32.2183 | 1845.9701 | 32942629.4583 | -1348.6764 | 4264.3667 | 4472.5554 | 0.73386 | -0.51006 | -0.52763 | 2 | 0 | 0 | 0
49.6389 | 178700 | 32985295.4091 | 22869263.9699 | 23770285.6252 | 0.80471 | 10 | 32.2206 | 1846.1067 | 32985295.4091 | -1358.8261 | 4253.8172 | 4465.576 | 0.73196 | -0.50748 | -0.52748 | 2 | 0 | 0 | 0
49.6444 | 178720 | 33027855.723 | 22842087.4478 | 23855361.9692 | 0.80709 | 10 | 32.223 | 1846.243 | 33027855.723 | -1368.9246 | 4243.2708 | 4458.621 | 0.73008 | -0.50492 | -0.52732 | 2 | 0 | 0 | 0
49.65 | 178740 | 33070310.4312 | 22814708.9568 | 23940227.3848 | 0.80947 | 10 | 32.2254 | 1846.379 | 33070310.4312 | -1378.9721 | 4232.7276 | 4451.6903 | 0.7282 | -0.50238 | -0.52716 | 2 | 0 | 0 | 0
49.6556 | 178760 | 33112659.5662 | 22787129.5147 | 24024881.9358 | 0.81183 | 10 | 32.2278 | 1846.5146 | 33112659.5662 | -1388.9691 | 4222.1876 | 4444.7838 | 0.72634 | -0.49985 | -0.527 | 2 | 0 | 0 | 0
49.6611 | 178780 | 33154903.1609 | 22759350.1335 | 24109325.6875 | 0.81419 | 10 | 32.2301 | 1846.6499 | 33154903.1609 | -1398.9157 | 4211.6509 | 4437.9014 | 0.72449 | -0.49733 | -0.52683 | 2 | 0 | 0 | 0
49.6667 | 178800 | 33197041.2488 | 22731371.8195 | 24193558.7065 | 0.81655 | 10 | 32.2325 | 1846.7848 | 33197041.2488 | -1408.8123 | 4201.1177 | 4431.043 | 0.72266 | -0.49483 | -0.52666 | 2 | 0 | 0 | 0
49.6722 | 178820 | 33239073.8645 | 22703195.5726 | 24277581.0607 | 0.8189 | 10 | 32.2348 | 1846.9193 | 33239073.8645 | -1418.6593 | 4190.5879 | 4424.2086 | 0.72083 | -0.49235 | -0.52649 | 2 | 0 | 0 | 0
49.6778 | 178840 | 33281001.0428 | 22674822.3874 | 24361392.8197 | 0.82124 | 10 | 32.2372 | 1847.0536 | 33281001.0428 | -1428.4568 | 4180.0617 | 4417.3979 | 0.71901 | -0.48987 | -0.52631 | 2 | 0 | 0 | 0
49.6833 | 178860 | 33322822.8195 | 22646253.2523 | 24444994.0538 | 0.82358 | 10 | 32.2395 | 1847.1875 | 33322822.8195 | -1438.2051 | 4169.5391 | 4410.6111 | 0.71721 | -0.48742 | -0.52613 | 2 | 0 | 0 | 0
49.6889 | 178880 | 33364539.2308 | 22617489.1502 | 24528384.8352 | 0.82591 | 10 | 32.2418 | 1847.321 | 33364539.2308 | -1447.9046 | 4159.0201 | 4403.8478 | 0.71542 | -0.48497 | -0.52595 | 2 | 0 | 0 | 0
49.6944 | 178900 | 33406150.3137 | 22588531.0582 | 24611565.2369 | 0.82823 | 10 | 32.2442 | 1847.4542 | 33406150.3137 | -1457.5555 | 4148.5048 | 4397.1082 | 0.71364 | -0.48255 | -0.52576 | 2 | 0 | 0 | 0
49.7 | 178920 | 33447656.1056 | 22559379.9478 | 24694535.3334 | 0.83055 | 10 | 32.2465 | 1847.5871 | 33447656.1056 | -1467.1582 | 4137.9933 | 4390.392 | 0.71187 | -0.48013 | -0.52557 | 2 | 0 | 0 | 0
49.7056 | 178940 | 33489056.6448 | 22530036.7847 | 24777295.2003 | 0.83287 | 10 | 32.2488 | 1847.7197 | 33489056.6448 | -1476.7128 | 4127.4857 | 4383.6992 | 0.71011 | -0.47773 | -0.52538 | 2 | 0 | 0 | 0
49.7111 | 178960 | 33530351.9699 | 22500502.5292 | 24859844.9143 | 0.83517 | 10 | 32.2511 | 1847.8519 | 33530351.9699 | -1486.2197 | 4116.982 | 4377.0297 | 0.70836 | -0.47534 | -0.52519 | 2 | 0 | 0 | 0
49.7167 | 178980 | 33571542.1203 | 22470778.1362 | 24942184.5533 | 0.83748 | 10 | 32.2534 | 1847.9838 | 33571542.1203 | -1495.6791 | 4106.4822 | 4370.3835 | 0.70662 | -0.47297 | -0.52499 | 2 | 0 | 0 | 0
49.7222 | 179000 | 33612627.1358 | 22440864.5548 | 25024314.1965 | 0.83977 | 10 | 32.2557 | 1848.1154 | 33612627.1358 | -1505.0913 | 4095.9864 | 4363.7603 | 0.7049 | -0.47061 | -0.52479 | 2 | 0 | 0 | 0
49.7278 | 179020 | 33653607.0568 | 22410762.7288 | 25106233.924 | 0.84206 | 10 | 32.258 | 1848.2467 | 33653607.0568 | -1514.4566 | 4085.4946 | 4357.1602 | 0.70318 | -0.46827 | -0.52459 | 2 | 0 | 0 | 0
49.7333 | 179040 | 33694481.9242 | 22380473.5968 | 25187943.8169 | 0.84435 | 10 | 32.2603 | 1848.3777 | 33694481.9242 | -1523.7753 | 4075.007 | 4350.5831 | 0.70148 | -0.46593 | -0.52438 | 2 | 0 | 0 | 0
49.7389 | 179060 | 33735251.7796 | 22349998.0917 | 25269443.9577 | 0.84663 | 10 | 32.2626 | 1848.5083 | 33735251.7796 | -1533.0475 | 4064.5236 | 4344.0289 | 0.69978 | -0.46361 | -0.52417 | 2 | 0 | 0 | 0
49.7444 | 179080 | 33775916.6649 | 22319337.1414 | 25350734.4296 | 0.8489 | 10 | 32.2648 | 1848.6386 | 33775916.6649 | -1542.2737 | 4054.0444 | 4337.4974 | 0.6981 | -0.46131 | -0.52396 | 2 | 0 | 0 | 0
49.75 | 179100 | 33816476.6225 | 22288491.6683 | 25431815.317 | 0.85117 | 10 | 32.2671 | 1848.7686 | 33816476.6225 | -1551.4539 | 4043.5694 | 4330.9887 | 0.69642 | -0.45901 | -0.52375 | 2 | 0 | 0 | 0
49.7556 | 179120 | 33856931.6956 | 22257462.5896 | 25512686.7051 | 0.85344 | 10 | 32.2694 | 1848.8983 | 33856931.6956 | -1560.5886 | 4033.0988 | 4324.5026 | 0.69476 | -0.45673 | -0.52353 | 2 | 0 | 0 | 0
49.7611 | 179140 | 33897281.9274 | 22226250.8174 | 25593348.6802 | 0.85569 | 10 | 32.2716 | 1849.0277 | 33897281.9274 | -1569.6779 | 4022.6325 | 4318.039 | 0.69311 | -0.45447 | -0.52331 | 2 | 0 | 0 | 0
49.7667 | 179160 | 33937527.3621 | 22194857.2588 | 25673801.3296 | 0.85795 | 10 | 32.2739 | 1849.1568 | 33937527.3621 | -1578.7222 | 4012.1706 | 4311.5979 | 0.69146 | -0.45221 | -0.52309 | 2 | 0 | 0 | 0
49.7722 | 179180 | 33977668.0438 | 22163282.8154 | 25754044.7414 | 0.86019 | 10 | 32.2761 | 1849.2855 | 33977668.0438 | -1587.7216 | 4001.7132 | 4305.1792 | 0.68983 | -0.44997 | -0.52287 | 2 | 0 | 0 | 0
49.7778 | 179200 | 34017704.0176 | 22131528.384 | 25834079.0047 | 0.86244 | 10 | 32.2784 | 1849.414 | 34017704.0176 | -1596.6764 | 3991.2602 | 4298.7828 | 0.68821 | -0.44774 | -0.52265 | 2 | 0 | 0 | 0
49.7833 | 179220 | 34057635.3286 | 22099594.8563 | 25913904.2093 | 0.86467 | 10 | 32.2806 | 1849.5422 | 34057635.3286 | -1605.5869 | 3980.8118 | 4292.4087 | 0.6866 | -0.44552 | -0.52242 | 2 | 0 | 0 | 0
49.7889 | 179240 | 34097462.0226 | 22067483.119 | 25993520.446 | 0.86691 | 10 | 32.2828 | 1849.67 | 34097462.0226 | -1614.4533 | 3970.368 | 4286.0566 | 0.68499 | -0.44332 | -0.52219 | 2 | 0 | 0 | 0
49.7944 | 179260 | 34137184.1457 | 22035194.054 | 26072927.8065 | 0.86913 | 10 | 32.2851 | 1849.7976 | 34137184.1457 | -1623.2758 | 3959.9288 | 4279.7267 | 0.6834 | -0.44113 | -0.52196 | 2 | 0 | 0 | 0
49.8 | 179280 | 34176801.7444 | 22002728.538 | 26152126.3831 | 0.87135 | 10 | 32.2873 | 1849.9249 | 34176801.7444 | -1632.0547 | 3949.4943 | 4273.4188 | 0.68182 | -0.43895 | -0.52173 | 2 | 0 | 0 | 0
49.8056 | 179300 | 34216314.8656 | 21970087.4431 | 26231116.2691 | 0.87357 | 10 | 32.2895 | 1850.0519 | 34216314.8656 | -1640.7903 | 3939.0645 | 4267.1327 | 0.68024 | -0.43678 | -0.52149 | 2 | 0 | 0 | 0
49.8111 | 179320 | 34255723.5566 | 21937271.6364 | 26309897.5585 | 0.87578 | 10 | 32.2917 | 1850.1786 | 34255723.5566 | -1649.4828 | 3928.6394 | 4260.8686 | 0.67868 | -0.43462 | -0.52125 | 2 | 0 | 0 | 0
49.8167 | 179340 | 34295027.8652 | 21904281.9803 | 26388470.3461 | 0.87799 | 10 | 32.2939 | 1850.3049 | 34295027.8652 | -1658.1324 | 3918.2191 | 4254.6262 | 0.67712 | -0.43248 | -0.52102 | 2 | 0 | 0 | 0
49.8222 | 179360 | 34334227.8394 | 21871119.3323 | 26466834.7273 | 0.88019 | 10 | 32.2961 | 1850.4311 | 34334227.8394 | -1666.7394 | 3907.8036 | 4248.4054 | 0.67558 | -0.43035 | -0.52078 | 2 | 0 | 0 | 0
49.8278 | 179380 | 34373323.5276 | 21837784.5452 | 26544990.7985 | 0.88238 | 10 | 32.2983 | 1850.5569 | 34373323.5276 | -1675.3039 | 3897.3929 | 4242.2063 | 0.67404 | -0.42823 | -0.52053 | 2 | 0 | 0 | 0
49.8333 | 179400 | 34412314.9787 | 21804278.4673 | 26622938.6565 | 0.88457 | 10 | 32.3005 | 1850.6824 | 34412314.9787 | -1683.8263 | 3886.9871 | 4236.0288 | 0.67252 | -0.42612 | -0.52029 | 2 | 0 | 0 | 0
49.8389 | 179420 | 34451202.2416 | 21770601.9421 | 26700678.399 | 0.88676 | 10 | 32.3027 | 1850.8077 | 34451202.2416 | -1692.3067 | 3876.5863 | 4229.8727 | 0.671 | -0.42402 | -0.52004 | 2 | 0 | 0 | 0
49.8444 | 179440 | 34489985.3659 | 21736755.8085 | 26778210.1243 | 0.88894 | 10 | 32.3049 | 1850.9326 | 34489985.3659 | -1700.7454 | 3866.1903 | 4223.738 | 0.66949 | -0.42194 | -0.5198 | 2 | 0 | 0 | 0
49.85 | 179460 | 34528664.4013 | 21702740.9007 | 26855533.9313 | 0.89112 | 10 | 32.307 | 1851.0573 | 34528664.4013 | -1709.1426 | 3855.7994 | 4217.6246 | 0.66799 | -0.41986 | -0.51955 | 2 | 0 | 0 | 0
49.8556 | 179480 | 34567239.398 | 21668558.0486 | 26932649.9196 | 0.89329 | 10 | 32.3092 | 1851.1817 | 34567239.398 | -1717.4986 | 3845.4135 | 4211.5325 | 0.6665 | -0.4178 | -0.5193 | 2 | 0 | 0 | 0
49.8611 | 179500 | 34605710.4063 | 21634208.0774 | 27009558.1894 | 0.89546 | 10 | 32.3114 | 1851.3059 | 34605710.4063 | -1725.8135 | 3835.0326 | 4205.4616 | 0.66502 | -0.41575 | -0.51904 | 2 | 0 | 0 | 0
49.8667 | 179520 | 34644077.4769 | 21599691.8079 | 27086258.8416 | 0.89762 | 10 | 32.3135 | 1851.4297 | 34644077.4769 | -1734.0876 | 3824.6568 | 4199.4118 | 0.66355 | -0.4137 | -0.51879 | 2 | 0 | 0 | 0
49.8722 | 179540 | 34682340.6609 | 21565010.0564 | 27162751.9774 | 0.89977 | 10 | 32.3157 | 1851.5533 | 34682340.6609 | -1742.3211 | 3814.2861 | 4193.383 | 0.66208 | -0.41168 | -0.51854 | 2 | 0 | 0 | 0
49.8778 | 179560 | 34720500.0095 | 21530163.6348 | 27239037.699 | 0.90193 | 10 | 32.3179 | 1851.6766 | 34720500.0095 | -1750.5142 | 3803.9205 | 4187.3752 | 0.66063 | -0.40966 | -0.51828 | 2 | 0 | 0 | 0
49.8833 | 179580 | 34758555.5742 | 21495153.3508 | 27315116.1088 | 0.90407 | 10 | 32.32 | 1851.7996 | 34758555.5742 | -1758.6672 | 3793.5601 | 4181.3883 | 0.65918 | -0.40765 | -0.51802 | 2 | 0 | 0 | 0
49.8889 | 179600 | 34796507.407 | 21459980.0074 | 27390987.3098 | 0.90622 | 10 | 32.3221 | 1851.9224 | 34796507.407 | -1766.7802 | 3783.2048 | 4175.4222 | 0.65775 | -0.40565 | -0.51776 | 2 | 0 | 0 | 0
49.8944 | 179620 | 34834355.5598 | 21424644.4037 | 27466651.4057 | 0.90836 | 10 | 32.3243 | 1852.0449 | 34834355.5598 | -1774.8535 | 3772.8547 | 4169.4769 | 0.65632 | -0.40366 | -0.5175 | 2 | 0 | 0 | 0
49.9 | 179640 | 34872100.085 | 21389147.3342 | 27542108.5005 | 0.91049 | 10 | 32.3264 | 1852.1672 | 34872100.085 | -1782.8872 | 3762.5099 | 4163.5523 | 0.6549 | -0.40169 | -0.51724 | 2 | 0 | 0 | 0
49.9056 | 179660 | 34909741.0353 | 21353489.5894 | 27617358.699 | 0.91262 | 10 | 32.3285 | 1852.2891 | 34909741.0353 | -1790.8817 | 3752.1704 | 4157.6483 | 0.65349 | -0.39972 | -0.51698 | 2 | 0 | 0 | 0
49.9111 | 179680 | 34947278.4634 | 21317671.9553 | 27692402.106 | 0.91474 | 10 | 32.3307 | 1852.4108 | 34947278.4634 | -1798.8371 | 3741.8361 | 4151.7649 | 0.65208 | -0.39777 | -0.51671 | 2 | 0 | 0 | 0
49.9167 | 179700 | 34984712.4223 | 21281695.2141 | 27767238.8272 | 0.91686 | 10 | 32.3328 | 1852.5323 | 34984712.4223 | -1806.7535 | 3731.5071 | 4145.902 | 0.65069 | -0.39582 | -0.51645 | 2 | 0 | 0 | 0
49.9222 | 179720 | 35022042.9655 | 21245560.1435 | 27841868.9686 | 0.91898 | 10 | 32.3349 | 1852.6535 | 35022042.9655 | -1814.6313 | 3721.1834 | 4140.0595 | 0.6493 | -0.39389 | -0.51618 | 2 | 0 | 0 | 0
49.9278 | 179740 | 35059270.1463 | 21209267.5172 | 27916292.6366 | 0.92109 | 10 | 32.337 | 1852.7744 | 35059270.1463 | -1822.4706 | 3710.8651 | 4134.2374 | 0.64792 | -0.39196 | -0.51592 | 2 | 0 | 0 | 0
49.9333 | 179760 | 35096394.0185 | 21172818.105 | 27990509.938 | 0.92319 | 10 | 32.3391 | 1852.8951 | 35096394.0185 | -1830.2716 | 3700.5521 | 4128.4356 | 0.64655 | -0.39005 | -0.51565 | 2 | 0 | 0 | 0
49.9389 | 179780 | 35133414.636 | 21136212.6724 | 28064520.9802 | 0.9253 | 10 | 32.3412 | 1853.0155 | 35133414.636 | -1838.0346 | 3690.2445 | 4122.654 | 0.64519 | -0.38815 | -0.51538 | 2 | 0 | 0 | 0
49.9444 | 179800 | 35170332.0529 | 21099451.9811 | 28138325.8708 | 0.92739 | 10 | 32.3433 | 1853.1357 | 35170332.0529 | -1845.7596 | 3679.9424 | 4116.8926 | 0.64384 | -0.38625 | -0.51511 | 2 | 0 | 0 | 0
49.95 | 179820 | 35207146.3236 | 21062536.7884 | 28211924.7178 | 0.92949 | 10 | 32.3454 | 1853.2556 | 35207146.3236 | -1853.447 | 3669.6456 | 4111.1513 | 0.64249 | -0.38437 | -0.51484 | 2 | 0 | 0 | 0
49.9556 | 179840 | 35243857.5024 | 21025467.8482 | 28285317.6298 | 0.93157 | 10 | 32.3475 | 1853.3753 | 35243857.5024 | -1861.0969 | 3659.3543 | 4105.43 | 0.64116 | -0.38249 | -0.51457 | 2 | 0 | 0 | 0
49.9611 | 179860 | 35280465.6442 | 20988245.9101 | 28358504.7154 | 0.93366 | 10 | 32.3496 | 1853.4947 | 35280465.6442 | -1868.7095 | 3649.0684 | 4099.7287 | 0.63983 | -0.38063 | -0.51429 | 2 | 0 | 0 | 0
49.9667 | 179880 | 35316970.8038 | 20950871.7198 | 28431486.0838 | 0.93574 | 10 | 32.3517 | 1853.6139 | 35316970.8038 | -1876.285 | 3638.788 | 4094.0474 | 0.6385 | -0.37878 | -0.51402 | 2 | 0 | 0 | 0
49.9722 | 179900 | 35353373.0361 | 20913346.0194 | 28504261.8445 | 0.93781 | 10 | 32.3537 | 1853.7328 | 35353373.0361 | -1883.8236 | 3628.5131 | 4088.3859 | 0.63719 | -0.37693 | -0.51374 | 2 | 0 | 0 | 0
49.9778 | 179920 | 35389672.3963 | 20875669.5467 | 28576832.1074 | 0.93989 | 10 | 32.3558 | 1853.8515 | 35389672.3963 | -1891.3255 | 3618.2438 | 4082.7442 | 0.63588 | -0.37509 | -0.51347 | 2 | 0 | 0 | 0
49.9833 | 179940 | 35425868.9398 | 20837843.0362 | 28649196.9824 | 0.94195 | 10 | 32.3579 | 1853.9699 | 35425868.9398 | -1898.7909 | 3607.9799 | 4077.1222 | 0.63458 | -0.37327 | -0.51319 | 2 | 0 | 0 | 0
49.9889 | 179960 | 35461962.7221 | 20799867.2183 | 28721356.5801 | 0.94402 | 10 | 32.3599 | 1854.0881 | 35461962.7221 | -1906.2199 | 3597.7216 | 4071.52 | 0.63329 | -0.37145 | -0.51292 | 2 | 0 | 0 | 0
49.9944 | 179980 | 35497953.7987 | 20761742.8197 | 28793311.0112 | 0.94607 | 10 | 32.362 | 1854.2061 | 35497953.7987 | -1913.6128 | 3587.4688 | 4065.9373 | 0.63201 | -0.36964 | -0.51264 | 2 | 0 | 0 | 0
50 | 180000 | 35533842.2255 | 20723470.5634 | 28865060.3865 | 0.94813 | 10 | 32.3641 | 1854.3238 | 35533842.2255 | -1920.9697 | 3577.2215 | 4060.3742 | 0.63073 | -0.36785 | -0.51236 | 2 | 0 | 0 | 0
50.0056 | 180020 | 35569628.0583 | 20685051.1686 | 28936604.8174 | 0.95018 | 10 | 32.3661 | 1854.4413 | 35569628.0583 | -1928.2909 | 3566.9799 | 4054.8306 | 0.62946 | -0.36606 | -0.51208 | 2 | 0 | 0 | 0
50.0111 | 180040 | 35605311.3532 | 20646485.351 | 29007944.4154 | 0.95223 | 10 | 32.3682 | 1854.5585 | 35605311.3532 | -1935.5764 | 3556.7438 | 4049.3065 | 0.6282 | -0.36428 | -0.5118 | 2 | 0 | 0 | 0
50.0167 | 180060 | 35640892.1663 | 20607773.8225 | 29079079.2923 | 0.95427 | 10 | 32.3702 | 1854.6755 | 35640892.1663 | -1942.8265 | 3546.5134 | 4043.8017 | 0.62695 | -0.36251 | -0.51152 | 2 | 0 | 0 | 0
50.0222 | 180080 | 35676370.5538 | 20568917.2916 | 29150009.5599 | 0.95631 | 10 | 32.3722 | 1854.7923 | 35676370.5538 | -1950.0414 | 3536.2885 | 4038.3163 | 0.6257 | -0.36074 | -0.51124 | 2 | 0 | 0 | 0
50.0278 | 180100 | 35711746.5722 | 20529916.4628 | 29220735.3306 | 0.95834 | 10 | 32.3743 | 1854.9089 | 35711746.5722 | -1957.2213 | 3526.0693 | 4032.8501 | 0.62446 | -0.35899 | -0.51096 | 2 | 0 | 0 | 0
50.0333 | 180120 | 35747020.2778 | 20490772.0375 | 29291256.7168 | 0.96037 | 10 | 32.3763 | 1855.0252 | 35747020.2778 | -1964.3662 | 3515.8557 | 4027.4031 | 0.62323 | -0.35725 | -0.51068 | 2 | 0 | 0 | 0
50.0389 | 180140 | 35782191.7274 | 20451484.7133 | 29361573.8311 | 0.9624 | 10 | 32.3783 | 1855.1413 | 35782191.7274 | -1971.4764 | 3505.6478 | 4021.9753 | 0.62201 | -0.35551 | -0.5104 | 2 | 0 | 0 | 0
50.0444 | 180160 | 35817260.9776 | 20412055.1843 | 29431686.7863 | 0.96442 | 10 | 32.3803 | 1855.2571 | 35817260.9776 | -1978.5522 | 3495.4455 | 4016.5666 | 0.62079 | -0.35379 | -0.51012 | 2 | 0 | 0 | 0
50.05 | 180180 | 35852228.0851 | 20372484.1412 | 29501595.6955 | 0.96644 | 10 | 32.3824 | 1855.3728 | 35852228.0851 | -1985.5935 | 3485.2488 | 4011.177 | 0.61958 | -0.35207 | -0.50983 | 2 | 0 | 0 | 0
50.0556 | 180200 | 35887093.1068 | 20332772.2712 | 29571300.6718 | 0.96845 | 10 | 32.3844 | 1855.4882 | 35887093.1068 | -1992.6007 | 3475.0578 | 4005.8063 | 0.61838 | -0.35036 | -0.50955 | 2 | 0 | 0 | 0
50.0611 | 180220 | 35921856.0996 | 20292920.258 | 29640801.8286 | 0.97046 | 10 | 32.3864 | 1855.6034 | 35921856.0996 | -1999.5738 | 3464.8725 | 4000.4546 | 0.61718 | -0.34866 | -0.50926 | 2 | 0 | 0 | 0
50.0667 | 180240 | 35956517.1206 | 20252928.782 | 29710099.2794 | 0.97247 | 10 | 32.3884 | 1855.7183 | 35956517.1206 | -2006.5131 | 3454.6929 | 3995.1218 | 0.61599 | -0.34696 | -0.50898 | 2 | 0 | 0 | 0
50.0722 | 180260 | 35991076.2268 | 20212798.5202 | 29779193.1379 | 0.97447 | 10 | 32.3904 | 1855.8331 | 35991076.2268 | -2013.4187 | 3444.519 | 3989.8078 | 0.61481 | -0.34528 | -0.5087 | 2 | 0 | 0 | 0
50.0778 | 180280 | 36025533.4754 | 20172530.1461 | 29848083.5179 | 0.97647 | 10 | 32.3924 | 1855.9476 | 36025533.4754 | -2020.2908 | 3434.3508 | 3984.5125 | 0.61363 | -0.3436 | -0.50841 | 2 | 0 | 0 | 0
50.0833 | 180300 | 36059888.9236 | 20132124.3302 | 29916770.5333 | 0.97846 | 10 | 32.3944 | 1856.0619 | 36059888.9236 | -2027.1295 | 3424.1882 | 3979.236 | 0.61247 | -0.34194 | -0.50813 | 2 | 0 | 0 | 0
50.0889 | 180320 | 36094142.6288 | 20091581.7392 | 29985254.2981 | 0.98046 | 10 | 32.3964 | 1856.176 | 36094142.6288 | -2033.9351 | 3414.0314 | 3973.9782 | 0.6113 | -0.34028 | -0.50784 | 2 | 0 | 0 | 0
50.0944 | 180340 | 36128294.6481 | 20050903.037 | 30053534.9265 | 0.98244 | 10 | 32.3984 | 1856.2899 | 36128294.6481 | -2040.7077 | 3403.8803 | 3968.739 | 0.61015 | -0.33863 | -0.50756 | 2 | 0 | 0 | 0
50.1 | 180360 | 36162345.0391 | 20010088.884 | 30121612.5329 | 0.98443 | 10 | 32.4004 | 1856.4035 | 36162345.0391 | -2047.4473 | 3393.7349 | 3963.5183 | 0.609 | -0.33698 | -0.50727 | 2 | 0 | 0 | 0
50.1056 | 180380 | 36196293.8591 | 19969139.9373 | 30189487.2315 | 0.98641 | 10 | 32.4023 | 1856.517 | 36196293.8591 | -2054.1543 | 3383.5953 | 3958.3162 | 0.60786 | -0.33535 | -0.50698 | 2 | 0 | 0 | 0
50.1111 | 180400 | 36230141.1657 | 19928056.8509 | 30257159.1369 | 0.98838 | 10 | 32.4043 | 1856.6302 | 36230141.1657 | -2060.8288 | 3373.4613 | 3953.1325 | 0.60672 | -0.33372 | -0.5067 | 2 | 0 | 0 | 0
50.1167 | 180420 | 36263887.0163 | 19886840.2757 | 30324628.3634 | 0.99036 | 10 | 32.4063 | 1856.7432 | 36263887.0163 | -2067.4708 | 3363.3331 | 3947.9672 | 0.60559 | -0.3321 | -0.50641 | 2 | 0 | 0 | 0
50.1222 | 180440 | 36297531.4685 | 19845490.8592 | 30391895.0259 | 0.99232 | 10 | 32.4083 | 1856.856 | 36297531.4685 | -2074.0807 | 3353.2106 | 3942.8203 | 0.60447 | -0.33049 | -0.50612 | 2 | 0 | 0 | 0
50.1278 | 180460 | 36331074.5799 | 19804009.2461 | 30458959.2388 | 0.99429 | 10 | 32.4102 | 1856.9686 | 36331074.5799 | -2080.6584 | 3343.0939 | 3937.6918 | 0.60336 | -0.32889 | -0.50584 | 2 | 0 | 0 | 0
50.1333 | 180480 | 36364516.4081 | 19762396.0775 | 30525821.117 | 0.99625 | 10 | 32.4122 | 1857.081 | 36364516.4081 | -2087.2043 | 3332.9829 | 3932.5814 | 0.60225 | -0.32729 | -0.50555 | 2 | 0 | 0 | 0
50.1389 | 180500 | 36397857.0107 | 19720651.9919 | 30592480.7752 | 0.99821 | 10 | 32.4141 | 1857.1932 | 36397857.0107 | -2093.7184 | 3322.8777 | 3927.4893 | 0.60114 | -0.3257 | -0.50526 | 2 | 0 | 0 | 0
50.1444 | 180520 | 36431096.4454 | 19678777.6244 | 30658938.3283 | 1.0002 | 10 | 32.4161 | 1857.3052 | 36431096.4454 | -2100.2009 | 3312.7781 | 3922.4154 | 0.60005 | -0.32412 | -0.50498 | 2 | 0 | 0 | 0
50.15 | 180540 | 36464234.7698 | 19636773.6072 | 30725193.8911 | 1.0021 | 10 | 32.418 | 1857.417 | 36464234.7698 | -2106.6519 | 3302.6844 | 3917.3596 | 0.59896 | -0.32255 | -0.50469 | 2 | 0 | 0 | 0
50.1556 | 180560 | 36497272.0416 | 19594640.5695 | 30791247.5784 | 1.0041 | 10 | 32.42 | 1857.5285 | 36497272.0416 | -2113.0716 | 3292.5963 | 3912.3219 | 0.59787 | -0.32099 | -0.5044 | 2 | 0 | 0 | 0
50.1611 | 180580 | 36530208.3186 | 19552379.1373 | 30857099.5052 | 1.006 | 10 | 32.4219 | 1857.6399 | 36530208.3186 | -2119.4602 | 3282.5141 | 3907.3021 | 0.5968 | -0.31943 | -0.50411 | 2 | 0 | 0 | 0
50.1667 | 180600 | 36563043.6583 | 19509989.9338 | 30922749.7863 | 1.0079 | 10 | 32.4239 | 1857.7511 | 36563043.6583 | -2125.8177 | 3272.4375 | 3902.3004 | 0.59572 | -0.31788 | -0.50383 | 2 | 0 | 0 | 0
50.1722 | 180620 | 36595778.1186 | 19467473.5791 | 30988198.5368 | 1.0099 | 10 | 32.4258 | 1857.8621 | 36595778.1186 | -2132.1444 | 3262.3667 | 3897.3166 | 0.59466 | -0.31633 | -0.50354 | 2 | 0 | 0 | 0
50.1778 | 180640 | 36628411.7571 | 19424830.6906 | 31053445.8714 | 1.0118 | 10 | 32.4277 | 1857.9728 | 36628411.7571 | -2138.4404 | 3252.3017 | 3892.3507 | 0.5936 | -0.3148 | -0.50325 | 2 | 0 | 0 | 0
50.1833 | 180660 | 36660944.6315 | 19382061.8826 | 31118491.9052 | 1.0137 | 10 | 32.4297 | 1858.0834 | 36660944.6315 | -2144.7058 | 3242.2424 | 3887.4026 | 0.59255 | -0.31327 | -0.50296 | 2 | 0 | 0 | 0
50.1889 | 180680 | 36693376.7995 | 19339167.7665 | 31183336.7529 | 1.0157 | 10 | 32.4316 | 1858.1938 | 36693376.7995 | -2150.9408 | 3232.1888 | 3882.4723 | 0.5915 | -0.31175 | -0.50268 | 2 | 0 | 0 | 0
50.1944 | 180700 | 36725708.3187 | 19296148.9508 | 31247980.5296 | 1.0176 | 10 | 32.4335 | 1858.304 | 36725708.3187 | -2157.1455 | 3222.141 | 3877.5597 | 0.59046 | -0.31023 | -0.50239 | 2 | 0 | 0 | 0
50.2 | 180720 | 36757939.2468 | 19253006.0412 | 31312423.35 | 1.0195 | 10 | 32.4354 | 1858.414 | 36757939.2468 | -2163.32 | 3212.0989 | 3872.6649 | 0.58942 | -0.30873 | -0.5021 | 2 | 0 | 0 | 0
50.2056 | 180740 | 36790069.6415 | 19209739.6407 | 31376665.3289 | 1.0214 | 10 | 32.4374 | 1858.5238 | 36790069.6415 | -2169.4646 | 3202.0626 | 3867.7877 | 0.58839 | -0.30723 | -0.50182 | 2 | 0 | 0 | 0
50.2111 | 180760 | 36822099.5603 | 19166350.3492 | 31440706.5811 | 1.0233 | 10 | 32.4393 | 1858.6334 | 36822099.5603 | -2175.5793 | 3192.032 | 3862.9281 | 0.58737 | -0.30573 | -0.50153 | 2 | 0 | 0 | 0
50.2167 | 180780 | 36854029.061 | 19122838.7641 | 31504547.2214 | 1.0253 | 10 | 32.4412 | 1858.7428 | 36854029.061 | -2181.6642 | 3182.0072 | 3858.0861 | 0.58635 | -0.30425 | -0.50124 | 2 | 0 | 0 | 0
50.2222 | 180800 | 36885858.2009 | 19079205.4799 | 31568187.3644 | 1.0272 | 10 | 32.4431 | 1858.852 | 36885858.2009 | -2187.7196 | 3171.988 | 3853.2616 | 0.58534 | -0.30277 | -0.50096 | 2 | 0 | 0 | 0
50.2278 | 180820 | 36917587.0378 | 19035451.0882 | 31631627.1248 | 1.0291 | 10 | 32.445 | 1858.9611 | 36917587.0378 | -2193.7455 | 3161.9746 | 3848.4546 | 0.58434 | -0.3013 | -0.50067 | 2 | 0 | 0 | 0
50.2333 | 180840 | 36949215.629 | 18991576.1781 | 31694866.6171 | 1.031 | 10 | 32.4469 | 1859.0699 | 36949215.629 | -2199.7421 | 3151.9669 | 3843.665 | 0.58334 | -0.29983 | -0.50038 | 2 | 0 | 0 | 0
50.2389 | 180860 | 36980744.0322 | 18947581.3359 | 31757905.9557 | 1.0329 | 10 | 32.4488 | 1859.1786 | 36980744.0322 | -2205.7095 | 3141.965 | 3838.8929 | 0.58234 | -0.29837 | -0.5001 | 2 | 0 | 0 | 0
50.2444 | 180880 | 37012172.3046 | 18903467.1451 | 31820745.2552 | 1.0348 | 10 | 32.4507 | 1859.2871 | 37012172.3046 | -2211.6479 | 3131.9687 | 3834.1381 | 0.58135 | -0.29692 | -0.49981 | 2 | 0 | 0 | 0
50.25 | 180900 | 37043500.5037 | 18859234.1868 | 31883384.6298 | 1.0366 | 10 | 32.4526 | 1859.3954 | 37043500.5037 | -2217.5574 | 3121.9782 | 3829.4006 | 0.58037 | -0.29547 | -0.49953 | 2 | 0 | 0 | 0
50.2556 | 180920 | 37074728.6869 | 18814883.0392 | 31945824.1939 | 1.0385 | 10 | 32.4545 | 1859.5035 | 37074728.6869 | -2223.4381 | 3111.9934 | 3824.6803 | 0.57939 | -0.29403 | -0.49924 | 2 | 0 | 0 | 0
50.2611 | 180940 | 37105856.9114 | 18770414.278 | 32008064.0615 | 1.0404 | 10 | 32.4563 | 1859.6115 | 37105856.9114 | -2229.2901 | 3102.0143 | 3819.9773 | 0.57842 | -0.2926 | -0.49896 | 2 | 0 | 0 | 0
50.2667 | 180960 | 37136885.2346 | 18725828.4761 | 32070104.3467 | 1.0423 | 10 | 32.4582 | 1859.7192 | 37136885.2346 | -2235.1136 | 3092.0408 | 3815.2915 | 0.57746 | -0.29118 | -0.49867 | 2 | 0 | 0 | 0
50.2722 | 180980 | 37167813.7136 | 18681126.2041 | 32131945.1636 | 1.0442 | 10 | 32.4601 | 1859.8268 | 37167813.7136 | -2240.9087 | 3082.0731 | 3810.6229 | 0.5765 | -0.28976 | -0.49839 | 2 | 0 | 0 | 0
50.2778 | 181000 | 37198642.4056 | 18636308.0297 | 32193586.6259 | 1.046 | 10 | 32.462 | 1859.9342 | 37198642.4056 | -2246.6756 | 3072.1111 | 3805.9713 | 0.57554 | -0.28834 | -0.4981 | 2 | 0 | 0 | 0
50.2833 | 181020 | 37229371.3676 | 18591374.5183 | 32255028.8474 | 1.0479 | 10 | 32.4638 | 1860.0414 | 37229371.3676 | -2252.4143 | 3062.1547 | 3801.3368 | 0.57459 | -0.28694 | -0.49782 | 2 | 0 | 0 | 0
50.2889 | 181040 | 37260000.6568 | 18546326.2326 | 32316271.9418 | 1.0498 | 10 | 32.4657 | 1860.1485 | 37260000.6568 | -2258.125 | 3052.204 | 3796.7194 | 0.57365 | -0.28554 | -0.49753 | 2 | 0 | 0 | 0
50.2944 | 181060 | 37290530.33 | 18501163.7329 | 32377316.0225 | 1.0517 | 10 | 32.4676 | 1860.2553 | 37290530.33 | -2263.8078 | 3042.259 | 3792.1189 | 0.57271 | -0.28414 | -0.49725 | 2 | 0 | 0 | 0
50.3 | 181080 | 37320960.4443 | 18455887.5769 | 32438161.203 | 1.0535 | 10 | 32.4694 | 1860.362 | 37320960.4443 | -2269.4629 | 3032.3197 | 3787.5354 | 0.57177 | -0.28275 | -0.49697 | 2 | 0 | 0 | 0
50.3056 | 181100 | 37351291.0564 | 18410498.3198 | 32498807.5965 | 1.0554 | 10 | 32.4713 | 1860.4685 | 37351291.0564 | -2275.0903 | 3022.386 | 3782.9688 | 0.57085 | -0.28137 | -0.49668 | 2 | 0 | 0 | 0
50.3111 | 181120 | 37381522.2232 | 18364996.5145 | 32559255.3162 | 1.0572 | 10 | 32.4732 | 1860.5749 | 37381522.2232 | -2280.6902 | 3012.4579 | 3778.419 | 0.56992 | -0.27999 | -0.4964 | 2 | 0 | 0 | 0
50.3167 | 181140 | 37411654.0013 | 18319382.7112 | 32619504.475 | 1.0591 | 10 | 32.475 | 1860.6811 | 37411654.0013 | -2286.2627 | 3002.5355 | 3773.8861 | 0.56901 | -0.27863 | -0.49612 | 2 | 0 | 0 | 0
50.3222 | 181160 | 37441686.4474 | 18273657.4578 | 32679555.1857 | 1.0609 | 10 | 32.4769 | 1860.7871 | 37441686.4474 | -2291.8079 | 2992.6188 | 3769.37 | 0.56809 | -0.27726 | -0.49584 | 2 | 0 | 0 | 0
50.3278 | 181180 | 37471619.618 | 18227821.2999 | 32739407.5611 | 1.0628 | 10 | 32.4787 | 1860.8929 | 37471619.618 | -2297.326 | 2982.7076 | 3764.8707 | 0.56719 | -0.2759 | -0.49556 | 2 | 0 | 0 | 0
50.3333 | 181200 | 37501453.5697 | 18181874.7805 | 32799061.7138 | 1.0646 | 10 | 32.4806 | 1860.9986 | 37501453.5697 | -2302.817 | 2972.8021 | 3760.3881 | 0.56628 | -0.27455 | -0.49528 | 2 | 0 | 0 | 0
50.3389 | 181220 | 37531188.3588 | 18135818.4404 | 32858517.756 | 1.0665 | 10 | 32.4824 | 1861.1041 | 37531188.3588 | -2308.2811 | 2962.9022 | 3755.9222 | 0.56539 | -0.27321 | -0.495 | 2 | 0 | 0 | 0
50.3444 | 181240 | 37560824.0417 | 18089652.8178 | 32917775.8001 | 1.0683 | 10 | 32.4842 | 1861.2094 | 37560824.0417 | -2313.7185 | 2953.0079 | 3751.4729 | 0.56449 | -0.27187 | -0.49472 | 2 | 0 | 0 | 0
50.35 | 181260 | 37590360.6747 | 18043378.4487 | 32976835.9581 | 1.0701 | 10 | 32.4861 | 1861.3146 | 37590360.6747 | -2319.1291 | 2943.1192 | 3747.0402 | 0.56361 | -0.27053 | -0.49444 | 2 | 0 | 0 | 0
50.3556 | 181280 | 37619798.3138 | 17996995.8669 | 33035698.3418 | 1.072 | 10 | 32.4879 | 1861.4196 | 37619798.3138 | -2324.5132 | 2933.2361 | 3742.6241 | 0.56273 | -0.2692 | -0.49416 | 2 | 0 | 0 | 0
50.3611 | 181300 | 37649137.0151 | 17950505.6037 | 33094363.0631 | 1.0738 | 10 | 32.4897 | 1861.5244 | 37649137.0151 | -2329.8708 | 2923.3585 | 3738.2246 | 0.56185 | -0.26788 | -0.49388 | 2 | 0 | 0 | 0
50.3667 | 181320 | 37678376.8347 | 17903908.1881 | 33152830.2335 | 1.0756 | 10 | 32.4916 | 1861.6291 | 37678376.8347 | -2335.2021 | 2913.4865 | 3733.8415 | 0.56098 | -0.26656 | -0.4936 | 2 | 0 | 0 | 0
50.3722 | 181340 | 37707517.8284 | 17857204.1469 | 33211099.9642 | 1.0775 | 10 | 32.4934 | 1861.7336 | 37707517.8284 | -2340.5071 | 2903.6201 | 3729.4749 | 0.56011 | -0.26525 | -0.49332 | 2 | 0 | 0 | 0
50.3778 | 181360 | 37736560.052 | 17810394.0047 | 33269172.3666 | 1.0793 | 10 | 32.4952 | 1861.838 | 37736560.052 | -2345.7861 | 2893.7592 | 3725.1248 | 0.55925 | -0.26395 | -0.49304 | 2 | 0 | 0 | 0
50.3833 | 181380 | 37765503.5612 | 17763478.2836 | 33327047.5515 | 1.0811 | 10 | 32.497 | 1861.9422 | 37765503.5612 | -2351.039 | 2883.9039 | 3720.7911 | 0.55839 | -0.26265 | -0.49277 | 2 | 0 | 0 | 0
50.3889 | 181400 | 37794348.4117 | 17716457.5037 | 33384725.6299 | 1.0829 | 10 | 32.4988 | 1862.0462 | 37794348.4117 | -2356.266 | 2874.0541 | 3716.4737 | 0.55754 | -0.26135 | -0.49249 | 2 | 0 | 0 | 0
50.3944 | 181420 | 37823094.659 | 17669332.1829 | 33442206.7123 | 1.0847 | 10 | 32.5006 | 1862.1501 | 37823094.659 | -2361.4673 | 2864.2098 | 3712.1727 | 0.55669 | -0.26006 | -0.49221 | 2 | 0 | 0 | 0
50.4 | 181440 | 37851742.3583 | 17622102.8368 | 33499490.9091 | 1.0865 | 10 | 32.5025 | 1862.2538 | 37851742.3583 | -2366.6429 | 2854.3711 | 3707.8879 | 0.55585 | -0.25878 | -0.49194 | 2 | 0 | 0 | 0
50.4056 | 181460 | 37880291.5652 | 17574769.9788 | 33556578.3306 | 1.0883 | 10 | 32.5043 | 1862.3574 | 37880291.5652 | -2371.7929 | 2844.5378 | 3703.6195 | 0.55501 | -0.2575 | -0.49166 | 2 | 0 | 0 | 0
50.4111 | 181480 | 37908742.3347 | 17527334.1202 | 33613469.0867 | 1.0901 | 10 | 32.5061 | 1862.4608 | 37908742.3347 | -2376.9175 | 2834.71 | 3699.3672 | 0.55418 | -0.25623 | -0.49139 | 2 | 0 | 0 | 0
50.4167 | 181500 | 37937094.722 | 17479795.77 | 33670163.2872 | 1.0919 | 10 | 32.5079 | 1862.564 | 37937094.722 | -2382.0167 | 2824.8877 | 3695.1312 | 0.55335 | -0.25496 | -0.49111 | 2 | 0 | 0 | 0
50.4222 | 181520 | 37965348.782 | 17432155.4353 | 33726661.0417 | 1.0937 | 10 | 32.5097 | 1862.6671 | 37965348.782 | -2387.0907 | 2815.0709 | 3690.9113 | 0.55253 | -0.2537 | -0.49084 | 2 | 0 | 0 | 0
50.4278 | 181540 | 37993504.5697 | 17384413.621 | 33782962.4596 | 1.0955 | 10 | 32.5115 | 1862.7701 | 37993504.5697 | -2392.1396 | 2805.2595 | 3686.7076 | 0.55171 | -0.25244 | -0.49057 | 2 | 0 | 0 | 0
50.4333 | 181560 | 38021562.1399 | 17336570.8297 | 33839067.65 | 1.0973 | 10 | 32.5133 | 1862.8728 | 38021562.1399 | -2397.1634 | 2795.4536 | 3682.5199 | 0.5509 | -0.25119 | -0.4903 | 2 | 0 | 0 | 0
50.4389 | 181580 | 38049521.5471 | 17288627.5621 | 33894976.7219 | 1.0991 | 10 | 32.5151 | 1862.9755 | 38049521.5471 | -2402.1623 | 2785.6531 | 3678.3484 | 0.55009 | -0.24994 | -0.49002 | 2 | 0 | 0 | 0
50.4444 | 181600 | 38077382.8459 | 17240584.3169 | 33950689.7839 | 1.1009 | 10 | 32.5168 | 1863.078 | 38077382.8459 | -2407.1363 | 2775.858 | 3674.1928 | 0.54928 | -0.2487 | -0.48975 | 2 | 0 | 0 | 0
50.45 | 181620 | 38105146.0908 | 17192441.5905 | 34006206.9446 | 1.1027 | 10 | 32.5186 | 1863.1803 | 38105146.0908 | -2412.0857 | 2766.0684 | 3670.0533 | 0.54848 | -0.24747 | -0.48948 | 2 | 0 | 0 | 0
50.4556 | 181640 | 38132811.3361 | 17144199.8774 | 34061528.3121 | 1.1045 | 10 | 32.5204 | 1863.2825 | 38132811.3361 | -2417.0104 | 2756.2841 | 3665.9298 | 0.54769 | -0.24624 | -0.48921 | 2 | 0 | 0 | 0
50.4611 | 181660 | 38160378.6359 | 17095859.6701 | 34116653.9945 | 1.1063 | 10 | 32.5222 | 1863.3845 | 38160378.6359 | -2421.9106 | 2746.5053 | 3661.8222 | 0.5469 | -0.24501 | -0.48894 | 2 | 0 | 0 | 0
50.4667 | 181680 | 38187848.0445 | 17047421.4589 | 34171584.0995 | 1.108 | 10 | 32.524 | 1863.4864 | 38187848.0445 | -2426.7863 | 2736.7318 | 3657.7305 | 0.54611 | -0.24379 | -0.48867 | 2 | 0 | 0 | 0
50.4722 | 181700 | 38215219.6157 | 16998885.7323 | 34226318.7347 | 1.1098 | 10 | 32.5257 | 1863.5882 | 38215219.6157 | -2431.6378 | 2726.9636 | 3653.6547 | 0.54533 | -0.24257 | -0.48841 | 2 | 0 | 0 | 0
50.4778 | 181720 | 38242493.4033 | 16950252.9767 | 34280858.0074 | 1.1116 | 10 | 32.5275 | 1863.6898 | 38242493.4033 | -2436.465 | 2717.2009 | 3649.5948 | 0.54455 | -0.24136 | -0.48814 | 2 | 0 | 0 | 0
50.4833 | 181740 | 38269669.4611 | 16901523.6766 | 34335202.0247 | 1.1134 | 10 | 32.5293 | 1863.7913 | 38269669.4611 | -2441.2681 | 2707.4434 | 3645.5507 | 0.54378 | -0.24016 | -0.48787 | 2 | 0 | 0 | 0
50.4889 | 181760 | 38296747.8428 | 16852698.3144 | 34389350.8932 | 1.1151 | 10 | 32.5311 | 1863.8926 | 38296747.8428 | -2446.0472 | 2697.6913 | 3641.5224 | 0.54301 | -0.23895 | -0.48761 | 2 | 0 | 0 | 0
50.4944 | 181780 | 38323728.6016 | 16803777.3707 | 34443304.7196 | 1.1169 | 10 | 32.5328 | 1863.9937 | 38323728.6016 | -2450.8023 | 2687.9445 | 3637.5098 | 0.54224 | -0.23776 | -0.48734 | 2 | 0 | 0 | 0
50.5 | 181800 | 38350611.7911 | 16754761.3241 | 34497063.6102 | 1.1187 | 10 | 32.5346 | 1864.0948 | 38350611.7911 | -2455.5336 | 2678.203 | 3633.513 | 0.54148 | -0.23657 | -0.48707 | 2 | 0 | 0 | 0
50.5056 | 181820 | 38377397.4644 | 16705650.6513 | 34550627.6709 | 1.1204 | 10 | 32.5364 | 1864.1957 | 38377397.4644 | -2460.2412 | 2668.4668 | 3629.5319 | 0.54073 | -0.23538 | -0.48681 | 2 | 0 | 0 | 0
50.5111 | 181840 | 38404085.6745 | 16656445.827 | 34603997.0077 | 1.1222 | 10 | 32.5381 | 1864.2964 | 38404085.6745 | -2464.9251 | 2658.7359 | 3625.5665 | 0.53998 | -0.2342 | -0.48655 | 2 | 0 | 0 | 0
50.5167 | 181860 | 38430676.4744 | 16607147.3241 | 34657171.7259 | 1.1239 | 10 | 32.5399 | 1864.397 | 38430676.4744 | -2469.5855 | 2649.0102 | 3621.6168 | 0.53923 | -0.23302 | -0.48628 | 2 | 0 | 0 | 0
50.5222 | 181880 | 38457169.917 | 16557755.6137 | 34710151.9309 | 1.1257 | 10 | 32.5416 | 1864.4975 | 38457169.917 | -2474.2224 | 2639.2898 | 3617.6826 | 0.53849 | -0.23185 | -0.48602 | 2 | 0 | 0 | 0
50.5278 | 181900 | 38483566.055 | 16508271.1649 | 34762937.7276 | 1.1274 | 10 | 32.5434 | 1864.5978 | 38483566.055 | -2478.836 | 2629.5747 | 3613.7641 | 0.53775 | -0.23068 | -0.48576 | 2 | 0 | 0 | 0
50.5333 | 181920 | 38509864.9408 | 16458694.445 | 34815529.2208 | 1.1292 | 10 | 32.5451 | 1864.698 | 38509864.9408 | -2483.4263 | 2619.8647 | 3609.8611 | 0.53701 | -0.22951 | -0.4855 | 2 | 0 | 0 | 0
50.5389 | 181940 | 38536066.6269 | 16409025.9194 | 34867926.5149 | 1.1309 | 10 | 32.5469 | 1864.7981 | 38536066.6269 | -2487.9934 | 2610.16 | 3605.9737 | 0.53628 | -0.22836 | -0.48524 | 2 | 0 | 0 | 0
50.5444 | 181960 | 38562171.1656 | 16359266.0517 | 34920129.7141 | 1.1327 | 10 | 32.5486 | 1864.898 | 38562171.1656 | -2492.5374 | 2600.4604 | 3602.1018 | 0.53556 | -0.2272 | -0.48498 | 2 | 0 | 0 | 0
50.55 | 181980 | 38588178.609 | 16309415.3038 | 34972138.9224 | 1.1344 | 10 | 32.5504 | 1864.9978 | 38588178.609 | -2497.0584 | 2590.766 | 3598.2453 | 0.53484 | -0.22605 | -0.48472 | 2 | 0 | 0 | 0
50.5556 | 182000 | 38614089.009 | 16259474.1356 | 35023954.2432 | 1.1362 | 10 | 32.5521 | 1865.0974 | 38614089.009 | -2501.5565 | 2581.0768 | 3594.4044 | 0.53412 | -0.22491 | -0.48446 | 2 | 0 | 0 | 0
50.5611 | 182020 | 38639902.4177 | 16209443.0054 | 35075575.7801 | 1.1379 | 10 | 32.5538 | 1865.197 | 38639902.4177 | -2506.0318 | 2571.3928 | 3590.5788 | 0.53341 | -0.22376 | -0.4842 | 2 | 0 | 0 | 0
50.5667 | 182040 | 38665618.8866 | 16159322.3696 | 35127003.636 | 1.1396 | 10 | 32.5556 | 1865.2964 | 38665618.8866 | -2510.4843 | 2561.7139 | 3586.7687 | 0.5327 | -0.22263 | -0.48395 | 2 | 0 | 0 | 0
50.5722 | 182060 | 38691238.4674 | 16109112.6829 | 35178237.9137 | 1.1414 | 10 | 32.5573 | 1865.3956 | 38691238.4674 | -2514.9142 | 2552.0401 | 3582.9739 | 0.53199 | -0.22149 | -0.48369 | 2 | 0 | 0 | 0
50.5778 | 182080 | 38716761.2115 | 16058814.3982 | 35229278.7158 | 1.1431 | 10 | 32.559 | 1865.4947 | 38716761.2115 | -2519.3216 | 2542.3714 | 3579.1946 | 0.53129 | -0.22037 | -0.48343 | 2 | 0 | 0 | 0
50.5833 | 182100 | 38742187.1702 | 16008427.9667 | 35280126.1444 | 1.1448 | 10 | 32.5608 | 1865.5937 | 38742187.1702 | -2523.7064 | 2532.7079 | 3575.4305 | 0.53059 | -0.21924 | -0.48318 | 2 | 0 | 0 | 0
50.5889 | 182120 | 38767516.3946 | 15957953.8378 | 35330780.3015 | 1.1466 | 10 | 32.5625 | 1865.6926 | 38767516.3946 | -2528.0689 | 2523.0494 | 3571.6818 | 0.5299 | -0.21812 | -0.48292 | 2 | 0 | 0 | 0
50.5944 | 182140 | 38792748.9357 | 15907392.4594 | 35381241.2887 | 1.1483 | 10 | 32.5642 | 1865.7913 | 38792748.9357 | -2532.4091 | 2513.3959 | 3567.9483 | 0.52921 | -0.21701 | -0.48267 | 2 | 0 | 0 | 0
50.6 | 182160 | 38817884.8443 | 15856744.2774 | 35431509.2074 | 1.15 | 10 | 32.5659 | 1865.8899 | 38817884.8443 | -2536.7271 | 2503.7476 | 3564.2301 | 0.52853 | -0.2159 | -0.48242 | 2 | 0 | 0 | 0
50.6056 | 182180 | 38842924.1713 | 15806009.7362 | 35481584.1585 | 1.1517 | 10 | 32.5676 | 1865.9884 | 38842924.1713 | -2541.0229 | 2494.1042 | 3560.5271 | 0.52784 | -0.21479 | -0.48217 | 2 | 0 | 0 | 0
50.6111 | 182200 | 38867866.967 | 15755189.2785 | 35531466.2429 | 1.1534 | 10 | 32.5694 | 1866.0868 | 38867866.967 | -2545.2967 | 2484.4659 | 3556.8393 | 0.52717 | -0.21369 | -0.48192 | 2 | 0 | 0 | 0
50.6167 | 182220 | 38892713.282 | 15704283.3452 | 35581155.5609 | 1.1551 | 10 | 32.5711 | 1866.185 | 38892713.282 | -2549.5485 | 2474.8326 | 3553.1667 | 0.52649 | -0.21259 | -0.48167 | 2 | 0 | 0 | 0
50.6222 | 182240 | 38917463.1665 | 15653292.3759 | 35630652.2128 | 1.1569 | 10 | 32.5728 | 1866.2831 | 38917463.1665 | -2553.7784 | 2465.2043 | 3549.5093 | 0.52582 | -0.2115 | -0.48142 | 2 | 0 | 0 | 0
50.6278 | 182260 | 38942116.6705 | 15602216.8081 | 35679956.2983 | 1.1586 | 10 | 32.5745 | 1866.3811 | 38942116.6705 | -2557.9865 | 2455.5809 | 3545.867 | 0.52516 | -0.21041 | -0.48117 | 2 | 0 | 0 | 0
50.6333 | 182280 | 38966673.844 | 15551057.078 | 35729067.9171 | 1.1603 | 10 | 32.5762 | 1866.4789 | 38966673.844 | -2562.1729 | 2445.9626 | 3542.2398 | 0.5245 | -0.20932 | -0.48092 | 2 | 0 | 0 | 0
50.6389 | 182300 | 38991134.7369 | 15499813.62 | 35777987.1683 | 1.162 | 10 | 32.5779 | 1866.5767 | 38991134.7369 | -2566.3377 | 2436.3491 | 3538.6277 | 0.52384 | -0.20824 | -0.48067 | 2 | 0 | 0 | 0
50.6444 | 182320 | 39015499.3986 | 15448486.867 | 35826714.1508 | 1.1637 | 10 | 32.5796 | 1866.6743 | 39015499.3986 | -2570.4808 | 2426.7406 | 3535.0307 | 0.52319 | -0.20716 | -0.48043 | 2 | 0 | 0 | 0
50.65 | 182340 | 39039767.8789 | 15397077.2503 | 35875248.9634 | 1.1654 | 10 | 32.5813 | 1866.7718 | 39039767.8789 | -2574.6025 | 2417.137 | 3531.4487 | 0.52254 | -0.20609 | -0.48018 | 2 | 0 | 0 | 0
50.6556 | 182360 | 39063940.2268 | 15345585.1994 | 35923591.7042 | 1.1671 | 10 | 32.583 | 1866.8691 | 39063940.2268 | -2578.7028 | 2407.5384 | 3527.8817 | 0.52189 | -0.20501 | -0.47993 | 2 | 0 | 0 | 0
50.6611 | 182380 | 39088016.4917 | 15294011.1426 | 35971742.4714 | 1.1688 | 10 | 32.5847 | 1866.9664 | 39088016.4917 | -2582.7818 | 2397.9446 | 3524.3297 | 0.52125 | -0.20395 | -0.47969 | 2 | 0 | 0 | 0
50.6667 | 182400 | 39111996.7225 | 15242355.5064 | 36019701.3625 | 1.1705 | 10 | 32.5864 | 1867.0635 | 39111996.7225 | -2586.8395 | 2388.3556 | 3520.7927 | 0.52061 | -0.20289 | -0.47945 | 2 | 0 | 0 | 0
50.6722 | 182420 | 39135880.9682 | 15190618.7157 | 36067468.4749 | 1.1722 | 10 | 32.5881 | 1867.1605 | 39135880.9682 | -2590.8761 | 2378.7715 | 3517.2707 | 0.51997 | -0.20183 | -0.4792 | 2 | 0 | 0 | 0
50.6778 | 182440 | 39159669.2773 | 15138801.1941 | 36115043.9057 | 1.1739 | 10 | 32.5898 | 1867.2574 | 39159669.2773 | -2594.8915 | 2369.1923 | 3513.7635 | 0.51934 | -0.20077 | -0.47896 | 2 | 0 | 0 | 0
50.6833 | 182460 | 39183361.6984 | 15086903.3634 | 36162427.7516 | 1.1756 | 10 | 32.5915 | 1867.3542 | 39183361.6984 | -2598.886 | 2359.6179 | 3510.2713 | 0.51871 | -0.19972 | -0.47872 | 2 | 0 | 0 | 0
50.6889 | 182480 | 39206958.2799 | 15034925.644 | 36209620.1091 | 1.1772 | 10 | 32.5932 | 1867.4508 | 39206958.2799 | -2602.8595 | 2350.0483 | 3506.794 | 0.51809 | -0.19867 | -0.47848 | 2 | 0 | 0 | 0
50.6944 | 182500 | 39230459.07 | 14982868.4548 | 36256621.0741 | 1.1789 | 10 | 32.5949 | 1867.5474 | 39230459.07 | -2606.8121 | 2340.4834 | 3503.3315 | 0.51747 | -0.19763 | -0.47824 | 2 | 0 | 0 | 0
50.7 | 182520 | 39253864.1168 | 14930732.2133 | 36303430.7425 | 1.1806 | 10 | 32.5965 | 1867.6438 | 39253864.1168 | -2610.7439 | 2330.9234 | 3499.8839 | 0.51685 | -0.19659 | -0.478 | 2 | 0 | 0 | 0
50.7056 | 182540 | 39277173.4682 | 14878517.3353 | 36350049.2098 | 1.1823 | 10 | 32.5982 | 1867.7401 | 39277173.4682 | -2614.655 | 2321.3681 | 3496.4511 | 0.51624 | -0.19556 | -0.47777 | 2 | 0 | 0 | 0
50.7111 | 182560 | 39300387.1718 | 14826224.2352 | 36396476.571 | 1.184 | 10 | 32.5999 | 1867.8363 | 39300387.1718 | -2618.5455 | 2311.8175 | 3493.0331 | 0.51563 | -0.19452 | -0.47753 | 2 | 0 | 0 | 0
50.7167 | 182580 | 39323505.2753 | 14773853.3261 | 36442712.9209 | 1.1856 | 10 | 32.6016 | 1867.9324 | 39323505.2753 | -2622.4153 | 2302.2717 | 3489.6299 | 0.51502 | -0.19349 | -0.47729 | 2 | 0 | 0 | 0
50.7222 | 182600 | 39346527.8259 | 14721405.0194 | 36488758.3539 | 1.1873 | 10 | 32.6032 | 1868.0284 | 39346527.8259 | -2626.2647 | 2292.7305 | 3486.2415 | 0.51442 | -0.19247 | -0.47706 | 2 | 0 | 0 | 0
50.7278 | 182620 | 39369454.8711 | 14668879.7252 | 36534612.9643 | 1.189 | 10 | 32.6049 | 1868.1242 | 39369454.8711 | -2630.0937 | 2283.1941 | 3482.8678 | 0.51382 | -0.19145 | -0.47682 | 2 | 0 | 0 | 0
50.7333 | 182640 | 39392286.4578 | 14616277.8522 | 36580276.8459 | 1.1907 | 10 | 32.6066 | 1868.22 | 39392286.4578 | -2633.9022 | 2273.6623 | 3479.5088 | 0.51322 | -0.19043 | -0.47659 | 2 | 0 | 0 | 0
50.7389 | 182660 | 39415022.6329 | 14563599.8075 | 36625750.092 | 1.1923 | 10 | 32.6083 | 1868.3156 | 39415022.6329 | -2637.6905 | 2264.1352 | 3476.1645 | 0.51263 | -0.18941 | -0.47636 | 2 | 0 | 0 | 0
50.7444 | 182680 | 39437663.4432 | 14510845.997 | 36671032.7958 | 1.194 | 10 | 32.6099 | 1868.4111 | 39437663.4432 | -2641.4586 | 2254.6127 | 3472.8349 | 0.51204 | -0.1884 | -0.47612 | 2 | 0 | 0 | 0
50.75 | 182700 | 39460208.9352 | 14458016.8249 | 36716125.0502 | 1.1957 | 10 | 32.6116 | 1868.5066 | 39460208.9352 | -2645.2065 | 2245.0949 | 3469.5199 | 0.51146 | -0.1874 | -0.47589 | 2 | 0 | 0 | 0
50.7556 | 182720 | 39482659.1554 | 14405112.6945 | 36761026.9476 | 1.1973 | 10 | 32.6133 | 1868.6019 | 39482659.1554 | -2648.9344 | 2235.5816 | 3466.2196 | 0.51088 | -0.18639 | -0.47566 | 2 | 0 | 0 | 0
50.7611 | 182740 | 39505014.1499 | 14352134.0071 | 36805738.5801 | 1.199 | 10 | 32.6149 | 1868.6971 | 39505014.1499 | -2652.6422 | 2226.073 | 3462.9339 | 0.5103 | -0.18539 | -0.47543 | 2 | 0 | 0 | 0
50.7667 | 182760 | 39527273.9648 | 14299081.1631 | 36850260.0395 | 1.2006 | 10 | 32.6166 | 1868.7922 | 39527273.9648 | -2656.3301 | 2216.5689 | 3459.6629 | 0.50973 | -0.18439 | -0.4752 | 2 | 0 | 0 | 0
50.7722 | 182780 | 39549438.646 | 14245954.5614 | 36894591.4173 | 1.2023 | 10 | 32.6182 | 1868.8871 | 39549438.646 | -2659.9981 | 2207.0694 | 3456.4064 | 0.50915 | -0.1834 | -0.47498 | 2 | 0 | 0 | 0
50.7778 | 182800 | 39571508.2393 | 14192754.5994 | 36938732.8046 | 1.204 | 10 | 32.6199 | 1868.982 | 39571508.2393 | -2663.6463 | 2197.5744 | 3453.1645 | 0.50859 | -0.18241 | -0.47475 | 2 | 0 | 0 | 0
50.7833 | 182820 | 39593482.7901 | 14139481.6734 | 36982684.2922 | 1.2056 | 10 | 32.6215 | 1869.0768 | 39593482.7901 | -2667.2748 | 2188.0839 | 3449.9371 | 0.50802 | -0.18142 | -0.47452 | 2 | 0 | 0 | 0
50.7889 | 182840 | 39615362.3439 | 14086136.1781 | 37026445.9705 | 1.2073 | 10 | 32.6232 | 1869.1715 | 39615362.3439 | -2670.8835 | 2178.598 | 3446.7242 | 0.50746 | -0.18044 | -0.4743 | 2 | 0 | 0 | 0
50.7944 | 182860 | 39637146.9458 | 14032718.5071 | 37070017.9296 | 1.2089 | 10 | 32.6248 | 1869.266 | 39637146.9458 | -2674.4727 | 2169.1165 | 3443.5259 | 0.5069 | -0.17946 | -0.47407 | 2 | 0 | 0 | 0
50.8 | 182880 | 39658836.6409 | 13979229.0526 | 37113400.2593 | 1.2106 | 10 | 32.6265 | 1869.3605 | 39658836.6409 | -2678.0424 | 2159.6395 | 3440.3421 | 0.50635 | -0.17848 | -0.47385 | 2 | 0 | 0 | 0
50.8056 | 182900 | 39680431.474 | 13925668.2054 | 37156593.0489 | 1.2122 | 10 | 32.6281 | 1869.4548 | 39680431.474 | -2681.5925 | 2150.1669 | 3437.1727 | 0.5058 | -0.17751 | -0.47363 | 2 | 0 | 0 | 0
50.8111 | 182920 | 39701931.4899 | 13872036.3552 | 37199596.3875 | 1.2139 | 10 | 32.6298 | 1869.5491 | 39701931.4899 | -2685.1232 | 2140.6988 | 3434.0178 | 0.50525 | -0.17654 | -0.47341 | 2 | 0 | 0 | 0
50.8167 | 182940 | 39723336.733 | 13818333.8902 | 37242410.3638 | 1.2155 | 10 | 32.6314 | 1869.6433 | 39723336.733 | -2688.6346 | 2131.2351 | 3430.8773 | 0.50471 | -0.17557 | -0.47318 | 2 | 0 | 0 | 0
50.8222 | 182960 | 39744647.2478 | 13764561.1975 | 37285035.0662 | 1.2171 | 10 | 32.6331 | 1869.7373 | 39744647.2478 | -2692.1267 | 2121.7758 | 3427.7513 | 0.50417 | -0.1746 | -0.47296 | 2 | 0 | 0 | 0
50.8278 | 182980 | 39765863.0782 | 13710718.6628 | 37327470.5827 | 1.2188 | 10 | 32.6347 | 1869.8313 | 39765863.0782 | -2695.5996 | 2112.3209 | 3424.6397 | 0.50363 | -0.17364 | -0.47275 | 2 | 0 | 0 | 0
50.8333 | 183000 | 39786984.2684 | 13656806.6706 | 37369717.001 | 1.2204 | 10 | 32.6363 | 1869.9251 | 39786984.2684 | -2699.0533 | 2102.8704 | 3421.5424 | 0.50309 | -0.17269 | -0.47253 | 2 | 0 | 0 | 0
50.8389 | 183020 | 39808010.8621 | 13602825.6042 | 37411774.4084 | 1.2221 | 10 | 32.638 | 1870.0189 | 39808010.8621 | -2702.4879 | 2093.4242 | 3418.4596 | 0.50256 | -0.17173 | -0.47231 | 2 | 0 | 0 | 0
50.8444 | 183040 | 39828942.903 | 13548775.8454 | 37453642.8918 | 1.2237 | 10 | 32.6396 | 1870.1125 | 39828942.903 | -2705.9035 | 2083.9823 | 3415.3911 | 0.50203 | -0.17078 | -0.47209 | 2 | 0 | 0 | 0
50.85 | 183060 | 39849780.4346 | 13494657.7752 | 37495322.5378 | 1.2253 | 10 | 32.6413 | 1870.2061 | 39849780.4346 | -2709.3001 | 2074.5447 | 3412.3369 | 0.50151 | -0.16983 | -0.47188 | 2 | 0 | 0 | 0
50.8556 | 183080 | 39870523.5001 | 13440471.773 | 37536813.4328 | 1.227 | 10 | 32.6429 | 1870.2995 | 39870523.5001 | -2712.6778 | 2065.1115 | 3409.297 | 0.50099 | -0.16888 | -0.47166 | 2 | 0 | 0 | 0
50.8611 | 183100 | 39891172.1426 | 13386218.2171 | 37578115.6626 | 1.2286 | 10 | 32.6445 | 1870.3929 | 39891172.1426 | -2716.0366 | 2055.6825 | 3406.2715 | 0.50047 | -0.16794 | -0.47145 | 2 | 0 | 0 | 0
50.8667 | 183120 | 39911726.4051 | 13331897.4847 | 37619229.3128 | 1.2302 | 10 | 32.6461 | 1870.4862 | 39911726.4051 | -2719.3767 | 2046.2578 | 3403.2602 | 0.49995 | -0.167 | -0.47124 | 2 | 0 | 0 | 0
50.8722 | 183140 | 39932186.3303 | 13277509.9517 | 37660154.4686 | 1.2318 | 10 | 32.6478 | 1870.5793 | 39932186.3303 | -2722.6979 | 2036.8373 | 3400.2633 | 0.49944 | -0.16606 | -0.47102 | 2 | 0 | 0 | 0
50.8778 | 183160 | 39952551.9607 | 13223055.9927 | 37700891.2148 | 1.2335 | 10 | 32.6494 | 1870.6724 | 39952551.9607 | -2726.0006 | 2027.4211 | 3397.2806 | 0.49893 | -0.16513 | -0.47081 | 2 | 0 | 0 | 0
50.8833 | 183180 | 39972823.3389 | 13168535.9814 | 37741439.6359 | 1.2351 | 10 | 32.651 | 1870.7654 | 39972823.3389 | -2729.2846 | 2018.009 | 3394.3121 | 0.49843 | -0.1642 | -0.4706 | 2 | 0 | 0 | 0
50.8889 | 183200 | 39993000.5069 | 13113950.2901 | 37781799.816 | 1.2367 | 10 | 32.6526 | 1870.8583 | 39993000.5069 | -2732.55 | 2008.6011 | 3391.3579 | 0.49792 | -0.16327 | -0.47039 | 2 | 0 | 0 | 0
50.8944 | 183220 | 40013083.5069 | 13059299.29 | 37821971.8389 | 1.2383 | 10 | 32.6543 | 1870.9511 | 40013083.5069 | -2735.7969 | 1999.1975 | 3388.4178 | 0.49742 | -0.16235 | -0.47018 | 2 | 0 | 0 | 0
50.9 | 183240 | 40033072.3806 | 13004583.3511 | 37861955.7881 | 1.2399 | 10 | 32.6559 | 1871.0438 | 40033072.3806 | -2739.0254 | 1989.7979 | 3385.492 | 0.49693 | -0.16142 | -0.46998 | 2 | 0 | 0 | 0
50.9056 | 183260 | 40052967.1698 | 12949802.8423 | 37901751.7465 | 1.2416 | 10 | 32.6575 | 1871.1364 | 40052967.1698 | -2742.2355 | 1980.4025 | 3382.5804 | 0.49643 | -0.16051 | -0.46977 | 2 | 0 | 0 | 0
50.9111 | 183280 | 40072767.916 | 12894958.1315 | 37941359.7969 | 1.2432 | 10 | 32.6591 | 1871.2289 | 40072767.916 | -2745.4273 | 1971.0112 | 3379.6829 | 0.49594 | -0.15959 | -0.46956 | 2 | 0 | 0 | 0
50.9167 | 183300 | 40092474.6604 | 12840049.5852 | 37980780.0215 | 1.2448 | 10 | 32.6607 | 1871.3213 | 40092474.6604 | -2748.6008 | 1961.624 | 3376.7996 | 0.49546 | -0.15867 | -0.46936 | 2 | 0 | 0 | 0
50.9222 | 183320 | 40112087.4442 | 12785077.5689 | 38020012.5025 | 1.2464 | 10 | 32.6623 | 1871.4136 | 40112087.4442 | -2751.7561 | 1952.2409 | 3373.9304 | 0.49497 | -0.15776 | -0.46916 | 2 | 0 | 0 | 0
50.9278 | 183340 | 40131606.3084 | 12730042.4471 | 38059057.3213 | 1.248 | 10 | 32.6639 | 1871.5059 | 40131606.3084 | -2754.8932 | 1942.8619 | 3371.0753 | 0.49449 | -0.15686 | -0.46895 | 2 | 0 | 0 | 0
50.9333 | 183360 | 40151031.2937 | 12674944.5829 | 38097914.5593 | 1.2496 | 10 | 32.6655 | 1871.598 | 40151031.2937 | -2758.0122 | 1933.4869 | 3368.2344 | 0.49401 | -0.15595 | -0.46875 | 2 | 0 | 0 | 0
50.9389 | 183380 | 40170362.4407 | 12619784.3387 | 38136584.2973 | 1.2512 | 10 | 32.6672 | 1871.6901 | 40170362.4407 | -2761.1132 | 1924.1159 | 3365.4076 | 0.49354 | -0.15505 | -0.46855 | 2 | 0 | 0 | 0
50.9444 | 183400 | 40189599.7898 | 12564562.0754 | 38175066.6158 | 1.2528 | 10 | 32.6688 | 1871.7821 | 40189599.7898 | -2764.1961 | 1914.749 | 3362.5948 | 0.49306 | -0.15415 | -0.46835 | 2 | 0 | 0 | 0
50.95 | 183420 | 40208743.3813 | 12509278.1532 | 38213361.595 | 1.2544 | 10 | 32.6704 | 1871.874 | 40208743.3813 | -2767.2611 | 1905.386 | 3359.7961 | 0.49259 | -0.15325 | -0.46815 | 2 | 0 | 0 | 0
50.9556 | 183440 | 40227793.2551 | 12453932.9308 | 38251469.3147 | 1.256 | 10 | 32.672 | 1871.9658 | 40227793.2551 | -2770.3082 | 1896.027 | 3357.0115 | 0.49213 | -0.15236 | -0.46795 | 2 | 0 | 0 | 0
50.9611 | 183460 | 40246749.4512 | 12398526.7663 | 38289389.8543 | 1.2576 | 10 | 32.6736 | 1872.0575 | 40246749.4512 | -2773.3375 | 1886.6719 | 3354.2409 | 0.49166 | -0.15146 | -0.46775 | 2 | 0 | 0 | 0
50.9667 | 183480 | 40265612.0092 | 12343060.0165 | 38327123.2929 | 1.2592 | 10 | 32.6752 | 1872.1491 | 40265612.0092 | -2776.349 | 1877.3208 | 3351.4843 | 0.4912 | -0.15057 | -0.46756 | 2 | 0 | 0 | 0
50.9722 | 183500 | 40284380.9686 | 12287533.037 | 38364669.7091 | 1.2608 | 10 | 32.6768 | 1872.2406 | 40284380.9686 | -2779.3427 | 1867.9736 | 3348.7418 | 0.49075 | -0.14969 | -0.46736 | 2 | 0 | 0 | 0
50.9778 | 183520 | 40303056.3687 | 12231946.1826 | 38402029.1813 | 1.2624 | 10 | 32.6784 | 1872.3321 | 40303056.3687 | -2782.3188 | 1858.6303 | 3346.0132 | 0.49029 | -0.1488 | -0.46717 | 2 | 0 | 0 | 0
50.9833 | 183540 | 40321638.2486 | 12176299.807 | 38439201.7875 | 1.264 | 10 | 32.68 | 1872.4235 | 40321638.2486 | -2785.2772 | 1849.2909 | 3343.2987 | 0.48984 | -0.14792 | -0.46697 | 2 | 0 | 0 | 0
50.9889 | 183560 | 40340126.6473 | 12120594.2628 | 38476187.6053 | 1.2656 | 10 | 32.6815 | 1872.5148 | 40340126.6473 | -2788.2181 | 1839.9553 | 3340.5981 | 0.48939 | -0.14704 | -0.46678 | 2 | 0 | 0 | 0
50.9944 | 183580 | 40358521.6036 | 12064829.9017 | 38512986.7119 | 1.2672 | 10 | 32.6831 | 1872.606 | 40358521.6036 | -2791.1414 | 1830.6236 | 3337.9115 | 0.48894 | -0.14617 | -0.46659 | 2 | 0 | 0 | 0
51 | 183600 | 40376823.1559 | 12009007.0743 | 38549599.184 | 1.2688 | 10 | 32.6847 | 1872.6971 | 40376823.1559 | -2794.0472 | 1821.2957 | 3335.2388 | 0.4885 | -0.14529 | -0.46639 | 2 | 0 | 0 | 0
51.0056 | 183620 | 40395031.3427 | 11953126.1303 | 38586025.0983 | 1.2704 | 10 | 32.6863 | 1872.7881 | 40395031.3427 | -2796.9356 | 1811.9716 | 3332.5801 | 0.48806 | -0.14442 | -0.4662 | 2 | 0 | 0 | 0
51.0111 | 183640 | 40413146.2022 | 11897187.4181 | 38622264.5309 | 1.272 | 10 | 32.6879 | 1872.8791 | 40413146.2022 | -2799.8066 | 1802.6513 | 3329.9353 | 0.48762 | -0.14355 | -0.46602 | 2 | 0 | 0 | 0
51.0167 | 183660 | 40431167.7723 | 11841191.2856 | 38658317.5574 | 1.2736 | 10 | 32.6895 | 1872.97 | 40431167.7723 | -2802.6603 | 1793.3348 | 3327.3044 | 0.48719 | -0.14268 | -0.46583 | 2 | 0 | 0 | 0
51.0222 | 183680 | 40449096.091 | 11785138.0792 | 38694184.2534 | 1.2752 | 10 | 32.6911 | 1873.0608 | 40449096.091 | -2805.4967 | 1784.022 | 3324.6874 | 0.48676 | -0.14182 | -0.46564 | 2 | 0 | 0 | 0
51.0278 | 183700 | 40466931.1959 | 11729028.1448 | 38729864.6937 | 1.2767 | 10 | 32.6927 | 1873.1515 | 40466931.1959 | -2808.3159 | 1774.713 | 3322.0843 | 0.48633 | -0.14096 | -0.46545 | 2 | 0 | 0 | 0
51.0333 | 183720 | 40484673.1243 | 11672861.8269 | 38765358.953 | 1.2783 | 10 | 32.6942 | 1873.2421 | 40484673.1243 | -2811.1179 | 1765.4076 | 3319.4951 | 0.4859 | -0.1401 | -0.46527 | 2 | 0 | 0 | 0
51.0389 | 183740 | 40502321.9137 | 11616639.4693 | 38800667.1056 | 1.2799 | 10 | 32.6958 | 1873.3327 | 40502321.9137 | -2813.9027 | 1756.106 | 3316.9198 | 0.48548 | -0.13924 | -0.46508 | 2 | 0 | 0 | 0
51.0444 | 183760 | 40519877.601 | 11560361.4149 | 38835789.2254 | 1.2815 | 10 | 32.6974 | 1873.4232 | 40519877.601 | -2816.6705 | 1746.808 | 3314.3583 | 0.48506 | -0.13839 | -0.4649 | 2 | 0 | 0 | 0
51.05 | 183780 | 40537340.2232 | 11504028.0054 | 38870725.3858 | 1.2831 | 10 | 32.699 | 1873.5136 | 40537340.2232 | -2819.4212 | 1737.5137 | 3311.8106 | 0.48464 | -0.13754 | -0.46472 | 2 | 0 | 0 | 0
51.0556 | 183800 | 40554709.817 | 11447639.5818 | 38905475.6602 | 1.2846 | 10 | 32.7006 | 1873.6039 | 40554709.817 | -2822.1549 | 1728.223 | 3309.2768 | 0.48423 | -0.13669 | -0.46453 | 2 | 0 | 0 | 0
51.0611 | 183820 | 40571986.4188 | 11391196.484 | 38940040.1211 | 1.2862 | 10 | 32.7021 | 1873.6941 | 40571986.4188 | -2824.8716 | 1718.936 | 3306.7568 | 0.48381 | -0.13584 | -0.46435 | 2 | 0 | 0 | 0
51.0667 | 183840 | 40589170.0651 | 11334699.0511 | 38974418.841 | 1.2878 | 10 | 32.7037 | 1873.7843 | 40589170.0651 | -2827.5715 | 1709.6526 | 3304.2507 | 0.4834 | -0.13499 | -0.46417 | 2 | 0 | 0 | 0
51.0722 | 183860 | 40606260.792 | 11278147.6212 | 39008611.892 | 1.2894 | 10 | 32.7053 | 1873.8744 | 40606260.792 | -2830.2545 | 1700.3727 | 3301.7583 | 0.483 | -0.13415 | -0.46399 | 2 | 0 | 0 | 0
51.0778 | 183880 | 40623258.6355 | 11221542.5315 | 39042619.3457 | 1.2909 | 10 | 32.7068 | 1873.9644 | 40623258.6355 | -2832.9207 | 1691.0964 | 3299.2797 | 0.48259 | -0.13331 | -0.46382 | 2 | 0 | 0 | 0
51.0833 | 183900 | 40640163.6312 | 11164884.1183 | 39076441.2734 | 1.2925 | 10 | 32.7084 | 1874.0544 | 40640163.6312 | -2835.5701 | 1681.8236 | 3296.8149 | 0.48219 | -0.13247 | -0.46364 | 2 | 0 | 0 | 0
51.0889 | 183920 | 40656975.8149 | 11108172.7171 | 39110077.746 | 1.2941 | 10 | 32.71 | 1874.1442 | 40656975.8149 | -2838.2027 | 1672.5544 | 3294.3638 | 0.48179 | -0.13163 | -0.46346 | 2 | 0 | 0 | 0
51.0944 | 183940 | 40673695.2218 | 11051408.6623 | 39143528.834 | 1.2956 | 10 | 32.7116 | 1874.234 | 40673695.2218 | -2840.8187 | 1663.2887 | 3291.9265 | 0.4814 | -0.1308 | -0.46329 | 2 | 0 | 0 | 0
51.1 | 183960 | 40690321.8873 | 10994592.2876 | 39176794.6075 | 1.2972 | 10 | 32.7131 | 1874.3237 | 40690321.8873 | -2843.4181 | 1654.0264 | 3289.503 | 0.481 | -0.12997 | -0.46311 | 2 | 0 | 0 | 0
51.1056 | 183980 | 40706855.8463 | 10937723.9258 | 39209875.1365 | 1.2988 | 10 | 32.7147 | 1874.4134 | 40706855.8463 | -2846.0009 | 1644.7677 | 3287.0932 | 0.48061 | -0.12914 | -0.46294 | 2 | 0 | 0 | 0
51.1111 | 184000 | 40723297.1337 | 10880803.9088 | 39242770.4901 | 1.3003 | 10 | 32.7162 | 1874.503 | 40723297.1337 | -2848.5671 | 1635.5124 | 3284.6971 | 0.48022 | -0.12831 | -0.46277 | 2 | 0 | 0 | 0
51.1167 | 184020 | 40739645.7841 | 10823832.5675 | 39275480.7376 | 1.3019 | 10 | 32.7178 | 1874.5925 | 40739645.7841 | -2851.1168 | 1626.2605 | 3282.3147 | 0.47984 | -0.12749 | -0.46259 | 2 | 0 | 0 | 0
51.1222 | 184040 | 40755901.832 | 10766810.2322 | 39308005.9474 | 1.3034 | 10 | 32.7194 | 1874.6819 | 40755901.832 | -2853.65 | 1617.012 | 3279.9461 | 0.47946 | -0.12666 | -0.46242 | 2 | 0 | 0 | 0
51.1278 | 184060 | 40772065.3116 | 10709737.2321 | 39340346.188 | 1.305 | 10 | 32.7209 | 1874.7712 | 40772065.3116 | -2856.1668 | 1607.767 | 3277.5911 | 0.47908 | -0.12584 | -0.46225 | 2 | 0 | 0 | 0
51.1333 | 184080 | 40788136.257 | 10652613.8958 | 39372501.5272 | 1.3066 | 10 | 32.7225 | 1874.8605 | 40788136.257 | -2858.6672 | 1598.5253 | 3275.2498 | 0.4787 | -0.12502 | -0.46208 | 2 | 0 | 0 | 0
51.1389 | 184100 | 40804114.7021 | 10595440.5509 | 39404472.0325 | 1.3081 | 10 | 32.724 | 1874.9498 | 40804114.7021 | -2861.1513 | 1589.2869 | 3272.9222 | 0.47832 | -0.1242 | -0.46192 | 2 | 0 | 0 | 0
51.1444 | 184120 | 40820000.6807 | 10538217.5242 | 39436257.771 | 1.3097 | 10 | 32.7256 | 1875.0389 | 40820000.6807 | -2863.6191 | 1580.0519 | 3270.6083 | 0.47795 | -0.12339 | -0.46175 | 2 | 0 | 0 | 0
51.15 | 184140 | 40835794.2261 | 10480945.1417 | 39467858.8096 | 1.3112 | 10 | 32.7272 | 1875.128 | 40835794.2261 | -2866.0707 | 1570.8203 | 3268.308 | 0.47758 | -0.12258 | -0.46158 | 2 | 0 | 0 | 0
51.1556 | 184160 | 40851495.3718 | 10423623.7286 | 39499275.2146 | 1.3128 | 10 | 32.7287 | 1875.217 | 40851495.3718 | -2868.506 | 1561.5919 | 3266.0214 | 0.47722 | -0.12177 | -0.46142 | 2 | 0 | 0 | 0
51.1611 | 184180 | 40867104.1509 | 10366253.6092 | 39530507.0521 | 1.3143 | 10 | 32.7303 | 1875.3059 | 40867104.1509 | -2870.9251 | 1552.3668 | 3263.7484 | 0.47685 | -0.12096 | -0.46125 | 2 | 0 | 0 | 0
51.1667 | 184200 | 40882620.5963 | 10308835.107 | 39561554.3876 | 1.3159 | 10 | 32.7318 | 1875.3948 | 40882620.5963 | -2873.3281 | 1543.1449 | 3261.489 | 0.47649 | -0.12015 | -0.46109 | 2 | 0 | 0 | 0
51.1722 | 184220 | 40898044.7408 | 10251368.5448 | 39592417.2864 | 1.3174 | 10 | 32.7334 | 1875.4836 | 40898044.7408 | -2875.715 | 1533.9263 | 3259.2433 | 0.47613 | -0.11935 | -0.46093 | 2 | 0 | 0 | 0
51.1778 | 184240 | 40913376.6169 | 10193854.2447 | 39623095.8133 | 1.319 | 10 | 32.7349 | 1875.5724 | 40913376.6169 | -2878.0858 | 1524.711 | 3257.0112 | 0.47577 | -0.11854 | -0.46077 | 2 | 0 | 0 | 0
51.1833 | 184260 | 40928616.257 | 10136292.5277 | 39653590.033 | 1.3205 | 10 | 32.7365 | 1875.661 | 40928616.257 | -2880.4407 | 1515.4988 | 3254.7926 | 0.47542 | -0.11774 | -0.46061 | 2 | 0 | 0 | 0
51.1889 | 184280 | 40943763.6933 | 10078683.7143 | 39683900.0095 | 1.3221 | 10 | 32.738 | 1875.7497 | 40943763.6933 | -2882.7795 | 1506.2898 | 3252.5877 | 0.47507 | -0.11694 | -0.46045 | 2 | 0 | 0 | 0
51.1944 | 184300 | 40958818.9578 | 10021028.124 | 39714025.8065 | 1.3236 | 10 | 32.7396 | 1875.8382 | 40958818.9578 | -2885.1024 | 1497.084 | 3250.3964 | 0.47472 | -0.11614 | -0.46029 | 2 | 0 | 0 | 0
51.2 | 184320 | 40973782.0823 | 9963326.0758 | 39743967.4873 | 1.3252 | 10 | 32.7411 | 1875.9267 | 40973782.0823 | -2887.4094 | 1487.8814 | 3248.2186 | 0.47437 | -0.11535 | -0.46013 | 2 | 0 | 0 | 0
51.2056 | 184340 | 40988653.0984 | 9905577.8877 | 39773725.1151 | 1.3267 | 10 | 32.7426 | 1876.0151 | 40988653.0984 | -2889.7005 | 1478.6819 | 3246.0544 | 0.47403 | -0.11456 | -0.45998 | 2 | 0 | 0 | 0
51.2111 | 184360 | 41003432.0375 | 9847783.8771 | 39803298.7523 | 1.3283 | 10 | 32.7442 | 1876.1034 | 41003432.0375 | -2891.9758 | 1469.4854 | 3243.9038 | 0.47369 | -0.11376 | -0.45982 | 2 | 0 | 0 | 0
51.2167 | 184380 | 41018118.9309 | 9789944.3605 | 39832688.4612 | 1.3298 | 10 | 32.7457 | 1876.1917 | 41018118.9309 | -2894.2353 | 1460.2921 | 3241.7667 | 0.47335 | -0.11298 | -0.45967 | 2 | 0 | 0 | 0
51.2222 | 184400 | 41032713.8096 | 9732059.6539 | 39861894.3037 | 1.3313 | 10 | 32.7473 | 1876.28 | 41032713.8096 | -2896.4791 | 1451.1019 | 3239.6431 | 0.47301 | -0.11219 | -0.45951 | 2 | 0 | 0 | 0
51.2278 | 184420 | 41047216.7045 | 9674130.0723 | 39890916.3411 | 1.3329 | 10 | 32.7488 | 1876.3681 | 41047216.7045 | -2898.7071 | 1441.9147 | 3237.5331 | 0.47268 | -0.1114 | -0.45936 | 2 | 0 | 0 | 0
51.2333 | 184440 | 41061627.6462 | 9616155.9301 | 39919754.6345 | 1.3344 | 10 | 32.7503 | 1876.4562 | 41061627.6462 | -2900.9195 | 1432.7305 | 3235.4367 | 0.47234 | -0.11062 | -0.45921 | 2 | 0 | 0 | 0
51.2389 | 184460 | 41075946.6652 | 9558137.541 | 39948409.2448 | 1.3359 | 10 | 32.7519 | 1876.5443 | 41075946.6652 | -2903.1162 | 1423.5494 | 3233.3537 | 0.47201 | -0.10983 | -0.45906 | 2 | 0 | 0 | 0
51.2444 | 184480 | 41090173.7917 | 9500075.2178 | 39976880.2321 | 1.3375 | 10 | 32.7534 | 1876.6322 | 41090173.7917 | -2905.2972 | 1414.3712 | 3231.2843 | 0.47169 | -0.10905 | -0.45891 | 2 | 0 | 0 | 0
51.25 | 184500 | 41104309.056 | 9441969.273 | 40005167.6564 | 1.339 | 10 | 32.7549 | 1876.7201 | 41104309.056 | -2907.4628 | 1405.196 | 3229.2283 | 0.47136 | -0.10828 | -0.45876 | 2 | 0 | 0 | 0
51.2556 | 184520 | 41118352.4878 | 9383820.0178 | 40033271.5773 | 1.3406 | 10 | 32.7565 | 1876.808 | 41118352.4878 | -2909.6127 | 1396.0238 | 3227.1859 | 0.47104 | -0.1075 | -0.45861 | 2 | 0 | 0 | 0
51.2611 | 184540 | 41132304.1168 | 9325627.7633 | 40061192.0539 | 1.3421 | 10 | 32.758 | 1876.8958 | 41132304.1168 | -2911.7472 | 1386.8546 | 3225.1569 | 0.47072 | -0.10672 | -0.45846 | 2 | 0 | 0 | 0
51.2667 | 184560 | 41146163.9727 | 9267392.8194 | 40088929.1451 | 1.3436 | 10 | 32.7595 | 1876.9835 | 41146163.9727 | -2913.8662 | 1377.6882 | 3223.1415 | 0.4704 | -0.10595 | -0.45832 | 2 | 0 | 0 | 0
51.2722 | 184580 | 41159932.0847 | 9209115.4956 | 40116482.9092 | 1.3451 | 10 | 32.7611 | 1877.0712 | 41159932.0847 | -2915.9697 | 1368.5248 | 3221.1395 | 0.47009 | -0.10518 | -0.45817 | 2 | 0 | 0 | 0
51.2778 | 184600 | 41173608.4819 | 9150796.1008 | 40143853.4043 | 1.3467 | 10 | 32.7626 | 1877.1588 | 41173608.4819 | -2918.0579 | 1359.3642 | 3219.151 | 0.46978 | -0.10441 | -0.45803 | 2 | 0 | 0 | 0
51.2833 | 184620 | 41187193.1934 | 9092434.9428 | 40171040.688 | 1.3482 | 10 | 32.7641 | 1877.2464 | 41187193.1934 | -2920.1307 | 1350.2065 | 3217.1759 | 0.46947 | -0.10364 | -0.45789 | 2 | 0 | 0 | 0
51.2889 | 184640 | 41200686.2478 | 9034032.3292 | 40198044.8177 | 1.3497 | 10 | 32.7657 | 1877.3339 | 41200686.2478 | -2922.1881 | 1341.0516 | 3215.2143 | 0.46916 | -0.10287 | -0.45774 | 2 | 0 | 0 | 0
51.2944 | 184660 | 41214087.6737 | 8975588.5667 | 40224865.8501 | 1.3513 | 10 | 32.7672 | 1877.4213 | 41214087.6737 | -2924.2303 | 1331.8996 | 3213.2661 | 0.46886 | -0.10211 | -0.4576 | 2 | 0 | 0 | 0
51.3 | 184680 | 41227397.4995 | 8917103.9614 | 40251503.8418 | 1.3528 | 10 | 32.7687 | 1877.5087 | 41227397.4995 | -2926.2571 | 1322.7504 | 3211.3314 | 0.46855 | -0.10134 | -0.45746 | 2 | 0 | 0 | 0
51.3056 | 184700 | 41240615.7534 | 8858578.8186 | 40277958.8489 | 1.3543 | 10 | 32.7702 | 1877.5961 | 41240615.7534 | -2928.2688 | 1313.6039 | 3209.4101 | 0.46825 | -0.10058 | -0.45732 | 2 | 0 | 0 | 0
51.3111 | 184720 | 41253742.4634 | 8800013.4432 | 40304230.9272 | 1.3558 | 10 | 32.7718 | 1877.6833 | 41253742.4634 | -2930.2652 | 1304.4602 | 3207.5022 | 0.46795 | -0.099821 | -0.45718 | 2 | 0 | 0 | 0
51.3167 | 184740 | 41266777.6572 | 8741408.1392 | 40330320.132 | 1.3574 | 10 | 32.7733 | 1877.7706 | 41266777.6572 | -2932.2465 | 1295.3193 | 3205.6078 | 0.46766 | -0.099063 | -0.45705 | 2 | 0 | 0 | 0
51.3222 | 184760 | 41279721.3625 | 8682763.2102 | 40356226.5183 | 1.3589 | 10 | 32.7748 | 1877.8577 | 41279721.3625 | -2934.2126 | 1286.1811 | 3203.7268 | 0.46737 | -0.098306 | -0.45691 | 2 | 0 | 0 | 0
51.3278 | 184780 | 41292573.6066 | 8624078.9589 | 40381950.1407 | 1.3604 | 10 | 32.7763 | 1877.9449 | 41292573.6066 | -2936.1636 | 1277.0456 | 3201.8591 | 0.46707 | -0.09755 | -0.45677 | 2 | 0 | 0 | 0
51.3333 | 184800 | 41305334.4169 | 8565355.6877 | 40407491.0535 | 1.3619 | 10 | 32.7778 | 1878.0319 | 41305334.4169 | -2938.0995 | 1267.9128 | 3200.0049 | 0.46679 | -0.096796 | -0.45664 | 2 | 0 | 0 | 0
51.3389 | 184820 | 41318003.8203 | 8506593.6981 | 40432849.3103 | 1.3634 | 10 | 32.7794 | 1878.1189 | 41318003.8203 | -2940.0203 | 1258.7827 | 3198.1641 | 0.4665 | -0.096043 | -0.45651 | 2 | 0 | 0 | 0
51.3444 | 184840 | 41330581.8437 | 8447793.2911 | 40458024.9647 | 1.3649 | 10 | 32.7809 | 1878.2059 | 41330581.8437 | -2941.9262 | 1249.6553 | 3196.3367 | 0.46622 | -0.095293 | -0.45637 | 2 | 0 | 0 | 0
51.35 | 184860 | 41343068.5137 | 8388954.7671 | 40483018.0698 | 1.3665 | 10 | 32.7824 | 1878.2928 | 41343068.5137 | -2943.8171 | 1240.5304 | 3194.5226 | 0.46593 | -0.094543 | -0.45624 | 2 | 0 | 0 | 0
51.3556 | 184880 | 41355463.8568 | 8330078.4259 | 40507828.6783 | 1.368 | 10 | 32.7839 | 1878.3796 | 41355463.8568 | -2945.693 | 1231.4082 | 3192.7219 | 0.46566 | -0.093795 | -0.45611 | 2 | 0 | 0 | 0
51.3611 | 184900 | 41367767.8992 | 8271164.5666 | 40532456.8424 | 1.3695 | 10 | 32.7854 | 1878.4664 | 41367767.8992 | -2947.5539 | 1222.2886 | 3190.9346 | 0.46538 | -0.093049 | -0.45598 | 2 | 0 | 0 | 0
51.3667 | 184920 | 41379980.6671 | 8212213.4877 | 40556902.614 | 1.371 | 10 | 32.7869 | 1878.5532 | 41379980.6671 | -2949.4 | 1213.1715 | 3189.1606 | 0.4651 | -0.092304 | -0.45585 | 2 | 0 | 0 | 0
51.3722 | 184940 | 41392102.1863 | 8153225.4874 | 40581166.0448 | 1.3725 | 10 | 32.7885 | 1878.6399 | 41392102.1863 | -2951.2312 | 1204.0571 | 3187.4001 | 0.46483 | -0.09156 | -0.45572 | 2 | 0 | 0 | 0
51.3778 | 184960 | 41404132.4825 | 8094200.863 | 40605247.1858 | 1.374 | 10 | 32.79 | 1878.7265 | 41404132.4825 | -2953.0476 | 1194.9451 | 3185.6528 | 0.46456 | -0.090818 | -0.4556 | 2 | 0 | 0 | 0
51.3833 | 184980 | 41416071.5812 | 8035139.9112 | 40629146.0878 | 1.3755 | 10 | 32.7915 | 1878.8131 | 41416071.5812 | -2954.8491 | 1185.8357 | 3183.9189 | 0.46429 | -0.090078 | -0.45547 | 2 | 0 | 0 | 0
51.3889 | 185000 | 41427919.5077 | 7976042.9284 | 40652862.8013 | 1.3771 | 10 | 32.793 | 1878.8996 | 41427919.5077 | -2956.6359 | 1176.7287 | 3182.1984 | 0.46403 | -0.089338 | -0.45535 | 2 | 0 | 0 | 0
51.3944 | 185020 | 41439676.2872 | 7916910.2102 | 40676397.3762 | 1.3786 | 10 | 32.7945 | 1878.9861 | 41439676.2872 | -2958.4079 | 1167.6243 | 3180.4911 | 0.46376 | -0.088601 | -0.45522 | 2 | 0 | 0 | 0
51.4 | 185040 | 41451341.9445 | 7857742.0518 | 40699749.8622 | 1.3801 | 10 | 32.796 | 1879.0726 | 41451341.9445 | -2960.1652 | 1158.5223 | 3178.7973 | 0.4635 | -0.087864 | -0.4551 | 2 | 0 | 0 | 0
51.4056 | 185060 | 41462916.5044 | 7798538.7477 | 40722920.3085 | 1.3816 | 10 | 32.7975 | 1879.159 | 41462916.5044 | -2961.9078 | 1149.4228 | 3177.1167 | 0.46324 | -0.087129 | -0.45498 | 2 | 0 | 0 | 0
51.4111 | 185080 | 41474399.9914 | 7739300.5919 | 40745908.7639 | 1.3831 | 10 | 32.799 | 1879.2453 | 41474399.9914 | -2963.6357 | 1140.3257 | 3175.4494 | 0.46299 | -0.086396 | -0.45486 | 2 | 0 | 0 | 0
51.4167 | 185100 | 41485792.4299 | 7680027.8779 | 40768715.277 | 1.3846 | 10 | 32.8005 | 1879.3316 | 41485792.4299 | -2965.349 | 1131.2309 | 3173.7955 | 0.46273 | -0.085663 | -0.45474 | 2 | 0 | 0 | 0
51.4222 | 185120 | 41497093.8441 | 7620720.8985 | 40791339.8958 | 1.3861 | 10 | 32.802 | 1879.4179 | 41497093.8441 | -2967.0476 | 1122.1386 | 3172.1549 | 0.46248 | -0.084932 | -0.45462 | 2 | 0 | 0 | 0
51.4278 | 185140 | 41508304.2579 | 7561379.9462 | 40813782.668 | 1.3876 | 10 | 32.8035 | 1879.5041 | 41508304.2579 | -2968.7317 | 1113.0487 | 3170.5276 | 0.46223 | -0.084203 | -0.4545 | 2 | 0 | 0 | 0
51.4333 | 185160 | 41519423.6951 | 7502005.3128 | 40836043.6411 | 1.3891 | 10 | 32.805 | 1879.5902 | 41519423.6951 | -2970.4012 | 1103.961 | 3168.9135 | 0.46198 | -0.083474 | -0.45438 | 2 | 0 | 0 | 0
51.4389 | 185180 | 41530452.1792 | 7442597.2897 | 40858122.8618 | 1.3906 | 10 | 32.8065 | 1879.6764 | 41530452.1792 | -2972.0561 | 1094.8758 | 3167.3128 | 0.46174 | -0.082747 | -0.45426 | 2 | 0 | 0 | 0
51.4444 | 185200 | 41541389.7337 | 7383156.1675 | 40880020.3769 | 1.3921 | 10 | 32.808 | 1879.7624 | 41541389.7337 | -2973.6965 | 1085.7928 | 3165.7254 | 0.4615 | -0.082022 | -0.45415 | 2 | 0 | 0 | 0
51.45 | 185220 | 41552236.3818 | 7323682.2366 | 40901736.2324 | 1.3936 | 10 | 32.8095 | 1879.8485 | 41552236.3818 | -2975.3225 | 1076.7121 | 3164.1512 | 0.46126 | -0.081297 | -0.45403 | 2 | 0 | 0 | 0
51.4556 | 185240 | 41562992.1464 | 7264175.7868 | 40923270.4741 | 1.3951 | 10 | 32.811 | 1879.9344 | 41562992.1464 | -2976.934 | 1067.6337 | 3162.5903 | 0.46102 | -0.080574 | -0.45392 | 2 | 0 | 0 | 0
51.4611 | 185260 | 41573657.0504 | 7204637.1073 | 40944623.1476 | 1.3966 | 10 | 32.8125 | 1880.0204 | 41573657.0504 | -2978.531 | 1058.5575 | 3161.0427 | 0.46078 | -0.079852 | -0.45381 | 2 | 0 | 0 | 0
51.4667 | 185280 | 41584231.1165 | 7145066.4869 | 40965794.2978 | 1.3981 | 10 | 32.814 | 1880.1063 | 41584231.1165 | -2980.1137 | 1049.4836 | 3159.5084 | 0.46055 | -0.079132 | -0.4537 | 2 | 0 | 0 | 0
51.4722 | 185300 | 41594714.367 | 7085464.2138 | 40986783.9693 | 1.3996 | 10 | 32.8155 | 1880.1921 | 41594714.367 | -2981.6819 | 1040.4119 | 3157.9873 | 0.46031 | -0.078412 | -0.45359 | 2 | 0 | 0 | 0
51.4778 | 185320 | 41605106.8242 | 7025830.5758 | 41007592.2065 | 1.4011 | 10 | 32.817 | 1880.2779 | 41605106.8242 | -2983.2358 | 1031.3423 | 3156.4795 | 0.46008 | -0.077694 | -0.45348 | 2 | 0 | 0 | 0
51.4833 | 185340 | 41615408.5101 | 6966165.8601 | 41028219.0532 | 1.4026 | 10 | 32.8185 | 1880.3637 | 41615408.5101 | -2984.7753 | 1022.275 | 3154.9849 | 0.45986 | -0.076977 | -0.45337 | 2 | 0 | 0 | 0
51.4889 | 185360 | 41625619.4467 | 6906470.3537 | 41048664.5529 | 1.4041 | 10 | 32.82 | 1880.4494 | 41625619.4467 | -2986.3005 | 1013.2098 | 3153.5036 | 0.45963 | -0.076261 | -0.45326 | 2 | 0 | 0 | 0
51.4944 | 185380 | 41635739.6555 | 6846744.3427 | 41068928.7487 | 1.4056 | 10 | 32.8215 | 1880.5351 | 41635739.6555 | -2987.8115 | 1004.1467 | 3152.0356 | 0.45941 | -0.075547 | -0.45315 | 2 | 0 | 0 | 0
51.5 | 185400 | 41645769.158 | 6786988.113 | 41089011.6834 | 1.4071 | 10 | 32.823 | 1880.6207 | 41645769.158 | -2989.3081 | 995.0858 | 3150.5807 | 0.45919 | -0.074833 | -0.45305 | 2 | 0 | 0 | 0
51.5056 | 185420 | 41655707.9756 | 6727201.95 | 41108913.3993 | 1.4086 | 10 | 32.8245 | 1880.7063 | 41655707.9756 | -2990.7906 | 986.027 | 3149.1391 | 0.45897 | -0.074121 | -0.45294 | 2 | 0 | 0 | 0
51.5111 | 185440 | 41665556.1294 | 6667386.1387 | 41128633.9385 | 1.4101 | 10 | 32.826 | 1880.7919 | 41665556.1294 | -2992.2588 | 976.9702 | 3147.7108 | 0.45875 | -0.07341 | -0.45284 | 2 | 0 | 0 | 0
51.5167 | 185460 | 41675313.6401 | 6607540.9634 | 41148173.3424 | 1.4116 | 10 | 32.8275 | 1880.8774 | 41675313.6401 | -2993.7128 | 967.9155 | 3146.2957 | 0.45853 | -0.0727 | -0.45274 | 2 | 0 | 0 | 0
51.5222 | 185480 | 41684980.5286 | 6547666.7082 | 41167531.6523 | 1.4131 | 10 | 32.829 | 1880.9628 | 41684980.5286 | -2995.1526 | 958.8628 | 3144.8938 | 0.45832 | -0.071991 | -0.45263 | 2 | 0 | 0 | 0
51.5278 | 185500 | 41694556.8153 | 6487763.6566 | 41186708.9091 | 1.4146 | 10 | 32.8305 | 1881.0483 | 41694556.8153 | -2996.5782 | 949.8122 | 3143.5051 | 0.45811 | -0.071283 | -0.45253 | 2 | 0 | 0 | 0
51.5333 | 185520 | 41704042.5206 | 6427832.0917 | 41205705.153 | 1.416 | 10 | 32.832 | 1881.1337 | 41704042.5206 | -2997.9898 | 940.7636 | 3142.1297 | 0.4579 | -0.070577 | -0.45243 | 2 | 0 | 0 | 0
51.5389 | 185540 | 41713437.6646 | 6367872.2962 | 41224520.4243 | 1.4175 | 10 | 32.8335 | 1881.219 | 41713437.6646 | -2999.3872 | 931.7169 | 3140.7674 | 0.4577 | -0.069871 | -0.45233 | 2 | 0 | 0 | 0
51.5444 | 185560 | 41722742.2672 | 6307884.5523 | 41243154.7626 | 1.419 | 10 | 32.835 | 1881.3044 | 41722742.2672 | -3000.7705 | 922.6722 | 3139.4184 | 0.45749 | -0.069166 | -0.45223 | 2 | 0 | 0 | 0
51.55 | 185580 | 41731956.3483 | 6247869.1419 | 41261608.2072 | 1.4205 | 10 | 32.8364 | 1881.3896 | 41731956.3483 | -3002.1398 | 913.6295 | 3138.0826 | 0.45729 | -0.068463 | -0.45214 | 2 | 0 | 0 | 0
51.5556 | 185600 | 41741079.9273 | 6187826.3463 | 41279880.7969 | 1.422 | 10 | 32.8379 | 1881.4749 | 41741079.9273 | -3003.495 | 904.5887 | 3136.7599 | 0.45709 | -0.067761 | -0.45204 | 2 | 0 | 0 | 0
51.5611 | 185620 | 41750113.0237 | 6127756.4464 | 41297972.5704 | 1.4235 | 10 | 32.8394 | 1881.5601 | 41750113.0237 | -3004.8362 | 895.5498 | 3135.4505 | 0.45689 | -0.067059 | -0.45195 | 2 | 0 | 0 | 0
51.5667 | 185640 | 41759055.6566 | 6067659.7229 | 41315883.5657 | 1.425 | 10 | 32.8409 | 1881.6453 | 41759055.6566 | -3006.1634 | 886.5127 | 3134.1543 | 0.4567 | -0.066359 | -0.45185 | 2 | 0 | 0 | 0
51.5722 | 185660 | 41767907.8449 | 6007536.4557 | 41333613.8207 | 1.4265 | 10 | 32.8424 | 1881.7304 | 41767907.8449 | -3007.4765 | 877.4776 | 3132.8712 | 0.4565 | -0.06566 | -0.45176 | 2 | 0 | 0 | 0
51.5778 | 185680 | 41776669.6076 | 5947386.9247 | 41351163.3726 | 1.4279 | 10 | 32.8439 | 1881.8155 | 41776669.6076 | -3008.7758 | 868.4443 | 3131.6014 | 0.45631 | -0.064961 | -0.45167 | 2 | 0 | 0 | 0
51.5833 | 185700 | 41785340.9631 | 5887211.4092 | 41368532.2585 | 1.4294 | 10 | 32.8454 | 1881.9005 | 41785340.9631 | -3010.0611 | 859.4128 | 3130.3447 | 0.45612 | -0.064264 | -0.45157 | 2 | 0 | 0 | 0
51.5889 | 185720 | 41793921.9299 | 5827010.1881 | 41385720.5151 | 1.4309 | 10 | 32.8468 | 1881.9856 | 41793921.9299 | -3011.3324 | 850.3832 | 3129.1012 | 0.45594 | -0.063568 | -0.45148 | 2 | 0 | 0 | 0
51.5944 | 185740 | 41802412.5263 | 5766783.5399 | 41402728.1785 | 1.4324 | 10 | 32.8483 | 1882.0706 | 41802412.5263 | -3012.5899 | 841.3553 | 3127.8709 | 0.45575 | -0.062872 | -0.45139 | 2 | 0 | 0 | 0
51.6 | 185760 | 41810812.7702 | 5706531.7427 | 41419555.2846 | 1.4339 | 10 | 32.8498 | 1882.1555 | 41810812.7702 | -3013.8334 | 832.3292 | 3126.6538 | 0.45557 | -0.062178 | -0.4513 | 2 | 0 | 0 | 0
51.6056 | 185780 | 41819122.6794 | 5646255.0744 | 41436201.8688 | 1.4354 | 10 | 32.8513 | 1882.2404 | 41819122.6794 | -3015.0631 | 823.3049 | 3125.4498 | 0.45539 | -0.061485 | -0.45122 | 2 | 0 | 0 | 0
51.6111 | 185800 | 41827342.2717 | 5585953.8122 | 41452667.9663 | 1.4368 | 10 | 32.8528 | 1882.3253 | 41827342.2717 | -3016.2789 | 814.2823 | 3124.259 | 0.45521 | -0.060792 | -0.45113 | 2 | 0 | 0 | 0
51.6167 | 185820 | 41835471.5645 | 5525628.2332 | 41468953.6117 | 1.4383 | 10 | 32.8543 | 1882.4102 | 41835471.5645 | -3017.481 | 805.2614 | 3123.0814 | 0.45503 | -0.0601 | -0.45104 | 2 | 0 | 0 | 0
51.6222 | 185840 | 41843510.575 | 5465278.6141 | 41485058.8394 | 1.4398 | 10 | 32.8557 | 1882.495 | 41843510.575 | -3018.6692 | 796.2422 | 3121.9169 | 0.45486 | -0.05941 | -0.45096 | 2 | 0 | 0 | 0
51.6278 | 185860 | 41851459.3203 | 5404905.231 | 41500983.6833 | 1.4413 | 10 | 32.8572 | 1882.5798 | 41851459.3203 | -3019.8436 | 787.2247 | 3120.7656 | 0.45468 | -0.05872 | -0.45088 | 2 | 0 | 0 | 0
51.6333 | 185880 | 41859317.8173 | 5344508.3599 | 41516728.177 | 1.4428 | 10 | 32.8587 | 1882.6646 | 41859317.8173 | -3021.0042 | 778.2088 | 3119.6274 | 0.45451 | -0.058031 | -0.45079 | 2 | 0 | 0 | 0
51.6389 | 185900 | 41867086.0827 | 5284088.2763 | 41532292.3536 | 1.4442 | 10 | 32.8602 | 1882.7493 | 41867086.0827 | -3022.151 | 769.1946 | 3118.5024 | 0.45434 | -0.057343 | -0.45071 | 2 | 0 | 0 | 0
51.6444 | 185920 | 41874764.1329 | 5223645.2554 | 41547676.2459 | 1.4457 | 10 | 32.8617 | 1882.834 | 41874764.1329 | -3023.2842 | 760.182 | 3117.3906 | 0.45418 | -0.056656 | -0.45063 | 2 | 0 | 0 | 0
51.65 | 185940 | 41882351.9843 | 5163179.5721 | 41562879.8863 | 1.4472 | 10 | 32.8631 | 1882.9187 | 41882351.9843 | -3024.4036 | 751.171 | 3116.2918 | 0.45401 | -0.05597 | -0.45055 | 2 | 0 | 0 | 0
51.6556 | 185960 | 41889849.6531 | 5102691.5009 | 41577903.307 | 1.4487 | 10 | 32.8646 | 1883.0033 | 41889849.6531 | -3025.5093 | 742.1616 | 3115.2063 | 0.45385 | -0.055284 | -0.45047 | 2 | 0 | 0 | 0
51.6611 | 185980 | 41897257.155 | 5042181.3159 | 41592746.5394 | 1.4502 | 10 | 32.8661 | 1883.0879 | 41897257.155 | -3026.6012 | 733.1538 | 3114.1338 | 0.45369 | -0.0546 | -0.45039 | 2 | 0 | 0 | 0
51.6667 | 186000 | 41904574.5059 | 4981649.2909 | 41607409.6149 | 1.4516 | 10 | 32.8676 | 1883.1725 | 41904574.5059 | -3027.6796 | 724.1475 | 3113.0746 | 0.45353 | -0.053916 | -0.45032 | 2 | 0 | 0 | 0
51.6722 | 186020 | 41911801.7212 | 4921095.6994 | 41621892.5643 | 1.4531 | 10 | 32.869 | 1883.257 | 41911801.7212 | -3028.7442 | 715.1427 | 3112.0284 | 0.45337 | -0.053233 | -0.45024 | 2 | 0 | 0 | 0
51.6778 | 186040 | 41918938.8164 | 4860520.8146 | 41636195.4182 | 1.4546 | 10 | 32.8705 | 1883.3416 | 41918938.8164 | -3029.7953 | 706.1394 | 3110.9954 | 0.45322 | -0.052551 | -0.45016 | 2 | 0 | 0 | 0
51.6833 | 186060 | 41925985.8066 | 4799924.9094 | 41650318.2067 | 1.4561 | 10 | 32.872 | 1883.426 | 41925985.8066 | -3030.8327 | 697.1376 | 3109.9755 | 0.45307 | -0.05187 | -0.45009 | 2 | 0 | 0 | 0
51.6889 | 186080 | 41932942.7067 | 4739308.2563 | 41664260.9594 | 1.4575 | 10 | 32.8735 | 1883.5105 | 41932942.7067 | -3031.8564 | 688.1373 | 3108.9687 | 0.45292 | -0.051189 | -0.45002 | 2 | 0 | 0 | 0
51.6944 | 186100 | 41939809.5315 | 4678671.1274 | 41678023.7058 | 1.459 | 10 | 32.8749 | 1883.5949 | 41939809.5315 | -3032.8666 | 679.1385 | 3107.9751 | 0.45277 | -0.05051 | -0.44994 | 2 | 0 | 0 | 0
51.7 | 186120 | 41946586.2957 | 4618013.7948 | 41691606.4749 | 1.4605 | 10 | 32.8764 | 1883.6793 | 41946586.2957 | -3033.8632 | 670.141 | 3106.9946 | 0.45262 | -0.049831 | -0.44987 | 2 | 0 | 0 | 0
51.7056 | 186140 | 41953273.0136 | 4557336.5299 | 41705009.2951 | 1.462 | 10 | 32.8779 | 1883.7637 | 41953273.0136 | -3034.8463 | 661.145 | 3106.0272 | 0.45248 | -0.049152 | -0.4498 | 2 | 0 | 0 | 0
51.7111 | 186160 | 41959869.6994 | 4496639.6041 | 41718232.1948 | 1.4634 | 10 | 32.8794 | 1883.8481 | 41959869.6994 | -3035.8158 | 652.1503 | 3105.0729 | 0.45234 | -0.048475 | -0.44973 | 2 | 0 | 0 | 0
51.7167 | 186180 | 41966376.3671 | 4435923.2884 | 41731275.2017 | 1.4649 | 10 | 32.8808 | 1883.9324 | 41966376.3671 | -3036.7717 | 643.1571 | 3104.1317 | 0.4522 | -0.047798 | -0.44966 | 2 | 0 | 0 | 0
51.7222 | 186200 | 41972793.0305 | 4375187.8535 | 41744138.3434 | 1.4664 | 10 | 32.8823 | 1884.0167 | 41972793.0305 | -3037.7142 | 634.1652 | 3103.2037 | 0.45206 | -0.047122 | -0.4496 | 2 | 0 | 0 | 0
51.7278 | 186220 | 41979119.7034 | 4314433.5698 | 41756821.6468 | 1.4678 | 10 | 32.8838 | 1884.101 | 41979119.7034 | -3038.6431 | 625.1746 | 3102.2887 | 0.45192 | -0.046447 | -0.44953 | 2 | 0 | 0 | 0
51.7333 | 186240 | 41985356.399 | 4253660.7074 | 41769325.1386 | 1.4693 | 10 | 32.8852 | 1884.1852 | 41985356.399 | -3039.5586 | 616.1853 | 3101.3869 | 0.45179 | -0.045772 | -0.44946 | 2 | 0 | 0 | 0
51.7389 | 186260 | 41991503.1306 | 4192869.5363 | 41781648.8452 | 1.4708 | 10 | 32.8867 | 1884.2694 | 41991503.1306 | -3040.4605 | 607.1974 | 3100.4982 | 0.45166 | -0.045098 | -0.4494 | 2 | 0 | 0 | 0
51.7444 | 186280 | 41997559.9114 | 4132060.326 | 41793792.7924 | 1.4722 | 10 | 32.8882 | 1884.3536 | 41997559.9114 | -3041.349 | 598.2107 | 3099.6225 | 0.45153 | -0.044425 | -0.44933 | 2 | 0 | 0 | 0
51.75 | 186300 | 42003526.7542 | 4071233.3458 | 41805757.0059 | 1.4737 | 10 | 32.8896 | 1884.4378 | 42003526.7542 | -3042.2241 | 589.2252 | 3098.76 | 0.4514 | -0.043752 | -0.44927 | 2 | 0 | 0 | 0
51.7556 | 186320 | 42009403.6716 | 4010388.8648 | 41817541.5106 | 1.4752 | 10 | 32.8911 | 1884.522 | 42009403.6716 | -3043.0857 | 580.241 | 3097.9106 | 0.45127 | -0.04308 | -0.44921 | 2 | 0 | 0 | 0
51.7611 | 186340 | 42015190.6761 | 3949527.1517 | 41829146.3316 | 1.4767 | 10 | 32.8926 | 1884.6061 | 42015190.6761 | -3043.9338 | 571.2581 | 3097.0743 | 0.45115 | -0.042409 | -0.44915 | 2 | 0 | 0 | 0
51.7667 | 186360 | 42020887.78 | 3888648.475 | 41840571.493 | 1.4781 | 10 | 32.894 | 1884.6902 | 42020887.78 | -3044.7686 | 562.2763 | 3096.251 | 0.45102 | -0.041738 | -0.44909 | 2 | 0 | 0 | 0
51.7722 | 186380 | 42026494.9955 | 3827753.1032 | 41851817.019 | 1.4796 | 10 | 32.8955 | 1884.7743 | 42026494.9955 | -3045.59 | 553.2957 | 3095.4409 | 0.4509 | -0.041068 | -0.44903 | 2 | 0 | 0 | 0
51.7778 | 186400 | 42032012.3344 | 3766841.304 | 41862882.9331 | 1.4811 | 10 | 32.897 | 1884.8583 | 42032012.3344 | -3046.3979 | 544.3163 | 3094.6438 | 0.45079 | -0.040399 | -0.44897 | 2 | 0 | 0 | 0
51.7833 | 186420 | 42037439.8085 | 3705913.3454 | 41873769.2586 | 1.4825 | 10 | 32.8985 | 1884.9424 | 42037439.8085 | -3047.1925 | 535.338 | 3093.8599 | 0.45067 | -0.03973 | -0.44891 | 2 | 0 | 0 | 0
51.7889 | 186440 | 42042777.4292 | 3644969.4949 | 41884476.0185 | 1.484 | 10 | 32.8999 | 1885.0264 | 42042777.4292 | -3047.9738 | 526.3608 | 3093.089 | 0.45055 | -0.039062 | -0.44886 | 2 | 0 | 0 | 0
51.7944 | 186460 | 42048025.2079 | 3584010.0198 | 41895003.235 | 1.4855 | 10 | 32.9014 | 1885.1104 | 42048025.2079 | -3048.7416 | 517.3848 | 3092.3313 | 0.45044 | -0.038394 | -0.4488 | 2 | 0 | 0 | 0
51.8 | 186480 | 42053183.1558 | 3523035.1871 | 41905350.9305 | 1.4869 | 10 | 32.9028 | 1885.1944 | 42053183.1558 | -3049.4962 | 508.4098 | 3091.5866 | 0.45033 | -0.037727 | -0.44875 | 2 | 0 | 0 | 0
51.8056 | 186500 | 42058251.2839 | 3462045.2636 | 41915519.1266 | 1.4884 | 10 | 32.9043 | 1885.2783 | 42058251.2839 | -3050.2374 | 499.4359 | 3090.8549 | 0.45022 | -0.03706 | -0.4487 | 2 | 0 | 0 | 0
51.8111 | 186520 | 42063229.6028 | 3401040.516 | 41925507.8446 | 1.4899 | 10 | 32.9058 | 1885.3623 | 42063229.6028 | -3050.9653 | 490.463 | 3090.1364 | 0.45012 | -0.036394 | -0.44864 | 2 | 0 | 0 | 0
51.8167 | 186540 | 42068118.1231 | 3340021.2107 | 41935317.1055 | 1.4913 | 10 | 32.9072 | 1885.4462 | 42068118.1231 | -3051.6798 | 481.4912 | 3089.431 | 0.45001 | -0.035729 | -0.44859 | 2 | 0 | 0 | 0
51.8222 | 186560 | 42072916.8554 | 3278987.6138 | 41944946.9298 | 1.4928 | 10 | 32.9087 | 1885.5301 | 42072916.8554 | -3052.3811 | 472.5204 | 3088.7386 | 0.44991 | -0.035064 | -0.44854 | 2 | 0 | 0 | 0
51.8278 | 186580 | 42077625.8096 | 3217939.9912 | 41954397.3379 | 1.4942 | 10 | 32.9102 | 1885.6139 | 42077625.8096 | -3053.0691 | 463.5506 | 3088.0593 | 0.44981 | -0.0344 | -0.44849 | 2 | 0 | 0 | 0
51.8333 | 186600 | 42082244.9959 | 3156878.6088 | 41963668.3495 | 1.4957 | 10 | 32.9116 | 1885.6978 | 42082244.9959 | -3053.7438 | 454.5817 | 3087.3931 | 0.44971 | -0.033736 | -0.44844 | 2 | 0 | 0 | 0
51.8389 | 186620 | 42086774.424 | 3095803.7321 | 41972759.984 | 1.4972 | 10 | 32.9131 | 1885.7816 | 42086774.424 | -3054.4053 | 445.6138 | 3086.7399 | 0.44961 | -0.033072 | -0.4484 | 2 | 0 | 0 | 0
51.8444 | 186640 | 42091214.1037 | 3034715.6264 | 41981672.2605 | 1.4986 | 10 | 32.9146 | 1885.8655 | 42091214.1037 | -3055.0535 | 436.6469 | 3086.0998 | 0.44952 | -0.03241 | -0.44835 | 2 | 0 | 0 | 0
51.85 | 186660 | 42095564.0442 | 2973614.5568 | 41990405.1977 | 1.5001 | 10 | 32.916 | 1885.9493 | 42095564.0442 | -3055.6884 | 427.6808 | 3085.4728 | 0.44943 | -0.031747 | -0.4483 | 2 | 0 | 0 | 0
51.8556 | 186680 | 42099824.2548 | 2912500.7883 | 41998958.8138 | 1.5016 | 10 | 32.9175 | 1886.0331 | 42099824.2548 | -3056.3101 | 418.7157 | 3084.8589 | 0.44933 | -0.031085 | -0.44826 | 2 | 0 | 0 | 0
51.8611 | 186700 | 42103994.7447 | 2851374.5857 | 42007333.1269 | 1.503 | 10 | 32.9189 | 1886.1168 | 42103994.7447 | -3056.9186 | 409.7514 | 3084.258 | 0.44925 | -0.030424 | -0.44821 | 2 | 0 | 0 | 0
51.8667 | 186720 | 42108075.5226 | 2790236.2136 | 42015528.1544 | 1.5045 | 10 | 32.9204 | 1886.2006 | 42108075.5226 | -3057.5139 | 400.788 | 3083.6702 | 0.44916 | -0.029763 | -0.44817 | 2 | 0 | 0 | 0
51.8722 | 186740 | 42112066.5972 | 2729085.9363 | 42023543.9134 | 1.5059 | 10 | 32.9219 | 1886.2843 | 42112066.5972 | -3058.0959 | 391.8254 | 3083.0955 | 0.44907 | -0.029102 | -0.44813 | 2 | 0 | 0 | 0
51.8778 | 186760 | 42115967.9771 | 2667924.0181 | 42031380.4208 | 1.5074 | 10 | 32.9233 | 1886.368 | 42115967.9771 | -3058.6648 | 382.8636 | 3082.5338 | 0.44899 | -0.028442 | -0.44809 | 2 | 0 | 0 | 0
51.8833 | 186780 | 42119779.6704 | 2606750.723 | 42039037.6929 | 1.5089 | 10 | 32.9248 | 1886.4518 | 42119779.6704 | -3059.2204 | 373.9026 | 3081.9852 | 0.44891 | -0.027783 | -0.44805 | 2 | 0 | 0 | 0
51.8889 | 186800 | 42123501.6853 | 2545566.3149 | 42046515.7458 | 1.5103 | 10 | 32.9263 | 1886.5354 | 42123501.6853 | -3059.7629 | 364.9425 | 3081.4496 | 0.44883 | -0.027123 | -0.44801 | 2 | 0 | 0 | 0
51.8944 | 186820 | 42127134.0296 | 2484371.0575 | 42053814.5951 | 1.5118 | 10 | 32.9277 | 1886.6191 | 42127134.0296 | -3060.2922 | 355.983 | 3080.9271 | 0.44875 | -0.026464 | -0.44797 | 2 | 0 | 0 | 0
51.9 | 186840 | 42130676.7112 | 2423165.2144 | 42060934.256 | 1.5132 | 10 | 32.9292 | 1886.7028 | 42130676.7112 | -3060.8083 | 347.0244 | 3080.4177 | 0.44868 | -0.025806 | -0.44793 | 2 | 0 | 0 | 0
51.9056 | 186860 | 42134129.7375 | 2361949.0489 | 42067874.7434 | 1.5147 | 10 | 32.9306 | 1886.7864 | 42134129.7375 | -3061.3112 | 338.0664 | 3079.9213 | 0.4486 | -0.025148 | -0.4479 | 2 | 0 | 0 | 0
51.9111 | 186880 | 42137493.1159 | 2300722.8244 | 42074636.0719 | 1.5162 | 10 | 32.9321 | 1886.8701 | 42137493.1159 | -3061.801 | 329.1092 | 3079.438 | 0.44853 | -0.02449 | -0.44786 | 2 | 0 | 0 | 0
51.9167 | 186900 | 42140766.8535 | 2239486.8038 | 42081218.2554 | 1.5176 | 10 | 32.9336 | 1886.9537 | 42140766.8535 | -3062.2777 | 320.1526 | 3078.9677 | 0.44846 | -0.023833 | -0.44783 | 2 | 0 | 0 | 0
51.9222 | 186920 | 42143950.9573 | 2178241.2503 | 42087621.3077 | 1.5191 | 10 | 32.935 | 1887.0373 | 42143950.9573 | -3062.7412 | 311.1967 | 3078.5105 | 0.44839 | -0.023176 | -0.44779 | 2 | 0 | 0 | 0
51.9278 | 186940 | 42147045.4339 | 2116986.4265 | 42093845.2423 | 1.5205 | 10 | 32.9365 | 1887.1209 | 42147045.4339 | -3063.1916 | 302.2415 | 3078.0664 | 0.44833 | -0.022519 | -0.44776 | 2 | 0 | 0 | 0
51.9333 | 186960 | 42150050.2901 | 2055722.5951 | 42099890.072 | 1.522 | 10 | 32.9379 | 1887.2045 | 42150050.2901 | -3063.6288 | 293.2869 | 3077.6352 | 0.44826 | -0.021863 | -0.44773 | 2 | 0 | 0 | 0
51.9389 | 186980 | 42152965.5322 | 1994450.0187 | 42105755.8094 | 1.5235 | 10 | 32.9394 | 1887.2881 | 42152965.5322 | -3064.0529 | 284.3329 | 3077.2172 | 0.4482 | -0.021206 | -0.4477 | 2 | 0 | 0 | 0
51.9444 | 187000 | 42155791.1663 | 1933168.9598 | 42111442.4668 | 1.5249 | 10 | 32.9408 | 1887.3716 | 42155791.1663 | -3064.464 | 275.3795 | 3076.8122 | 0.44814 | -0.020551 | -0.44767 | 2 | 0 | 0 | 0
51.95 | 187020 | 42158527.1985 | 1871879.6805 | 42116950.0559 | 1.5264 | 10 | 32.9423 | 1887.4552 | 42158527.1985 | -3064.8619 | 266.4266 | 3076.4202 | 0.44808 | -0.019895 | -0.44764 | 2 | 0 | 0 | 0
51.9556 | 187040 | 42161173.6346 | 1810582.4431 | 42122278.5883 | 1.5278 | 10 | 32.9438 | 1887.5387 | 42161173.6346 | -3065.2467 | 257.4743 | 3076.0413 | 0.44803 | -0.01924 | -0.44761 | 2 | 0 | 0 | 0
51.9611 | 187060 | 42163730.4803 | 1749277.5096 | 42127428.0749 | 1.5293 | 10 | 32.9452 | 1887.6222 | 42163730.4803 | -3065.6184 | 248.5226 | 3075.6755 | 0.44797 | -0.018585 | -0.44759 | 2 | 0 | 0 | 0
51.9667 | 187080 | 42166197.7408 | 1687965.1419 | 42132398.5265 | 1.5308 | 10 | 32.9467 | 1887.7058 | 42166197.7408 | -3065.977 | 239.5713 | 3075.3226 | 0.44792 | -0.017931 | -0.44756 | 2 | 0 | 0 | 0
51.9722 | 187100 | 42168575.4216 | 1626645.6019 | 42137189.9534 | 1.5322 | 10 | 32.9481 | 1887.7893 | 42168575.4216 | -3066.3225 | 230.6206 | 3074.9829 | 0.44787 | -0.017277 | -0.44754 | 2 | 0 | 0 | 0
51.9778 | 187120 | 42170863.5275 | 1565319.1513 | 42141802.3655 | 1.5337 | 10 | 32.9496 | 1887.8728 | 42170863.5275 | -3066.655 | 221.6703 | 3074.6562 | 0.44782 | -0.016622 | -0.44751 | 2 | 0 | 0 | 0
51.9833 | 187140 | 42173062.0636 | 1503986.0517 | 42146235.7723 | 1.5351 | 10 | 32.9511 | 1887.9563 | 42173062.0636 | -3066.9744 | 212.7205 | 3074.3425 | 0.44778 | -0.015969 | -0.44749 | 2 | 0 | 0 | 0
51.9889 | 187160 | 42175171.0344 | 1442646.5646 | 42150490.1831 | 1.5366 | 10 | 32.9525 | 1888.0398 | 42175171.0344 | -3067.2807 | 203.7712 | 3074.0419 | 0.44773 | -0.015315 | -0.44747 | 2 | 0 | 0 | 0
51.9944 | 187180 | 42177190.4445 | 1381300.9515 | 42154565.6065 | 1.538 | 10 | 32.954 | 1888.1232 | 42177190.4445 | -3067.5739 | 194.8222 | 3073.7543 | 0.44769 | -0.014662 | -0.44745 | 2 | 0 | 0 | 0
52 | 187200 | 42179120.2982 | 1319949.4737 | 42158462.0511 | 1.5395 | 10 | 32.9554 | 1888.2067 | 42179120.2982 | -3067.8541 | 185.8737 | 3073.4797 | 0.44765 | -0.014009 | -0.44743 | 2 | 0 | 0 | 0
52.0056 | 187220 | 42180960.5994 | 1258592.3925 | 42162179.5248 | 1.541 | 10 | 32.9569 | 1888.2902 | 42180960.5994 | -3068.1212 | 176.9255 | 3073.2182 | 0.44761 | -0.013356 | -0.44741 | 2 | 0 | 0 | 0
52.0111 | 187240 | 42182711.3522 | 1197229.969 | 42165718.0352 | 1.5424 | 10 | 32.9583 | 1888.3736 | 42182711.3522 | -3068.3752 | 167.9777 | 3072.9698 | 0.44757 | -0.012703 | -0.44739 | 2 | 0 | 0 | 0
52.0167 | 187260 | 42184372.5603 | 1135862.4643 | 42169077.5897 | 1.5439 | 10 | 32.9598 | 1888.4571 | 42184372.5603 | -3068.6162 | 159.0303 | 3072.7343 | 0.44753 | -0.01205 | -0.44737 | 2 | 0 | 0 | 0
52.0222 | 187280 | 42185944.2271 | 1074490.1395 | 42172258.1951 | 1.5453 | 10 | 32.9612 | 1888.5405 | 42185944.2271 | -3068.8442 | 150.0831 | 3072.512 | 0.4475 | -0.011398 | -0.44736 | 2 | 0 | 0 | 0
52.0278 | 187300 | 42187426.3561 | 1013113.2554 | 42175259.8579 | 1.5468 | 10 | 32.9627 | 1888.6239 | 42187426.3561 | -3069.0591 | 141.1363 | 3072.3026 | 0.44747 | -0.010746 | -0.44734 | 2 | 0 | 0 | 0
52.0333 | 187320 | 42188818.9504 | 951732.0731 | 42178082.5843 | 1.5482 | 10 | 32.9642 | 1888.7074 | 42188818.9504 | -3069.261 | 132.1898 | 3072.1063 | 0.44744 | -0.010094 | -0.44733 | 2 | 0 | 0 | 0
52.0389 | 187340 | 42190122.0129 | 890346.8532 | 42180726.38 | 1.5497 | 10 | 32.9656 | 1888.7908 | 42190122.0129 | -3069.4498 | 123.2435 | 3071.9231 | 0.44741 | -0.0094418 | -0.44731 | 2 | 0 | 0 | 0
52.0444 | 187360 | 42191335.5464 | 828957.8566 | 42183191.2503 | 1.5511 | 10 | 32.9671 | 1888.8742 | 42191335.5464 | -3069.6256 | 114.2975 | 3071.7528 | 0.44739 | -0.0087901 | -0.4473 | 2 | 0 | 0 | 0
52.05 | 187380 | 42192459.5534 | 767565.3439 | 42185477.2002 | 1.5526 | 10 | 32.9685 | 1888.9576 | 42192459.5534 | -3069.7884 | 105.3517 | 3071.5956 | 0.44736 | -0.0081384 | -0.44729 | 2 | 0 | 0 | 0
52.0556 | 187400 | 42193494.0365 | 706169.5759 | 42187584.2344 | 1.5541 | 10 | 32.97 | 1889.041 | 42193494.0365 | -3069.9381 | 96.4061 | 3071.4515 | 0.44734 | -0.0074869 | -0.44728 | 2 | 0 | 0 | 0
52.0611 | 187420 | 42194438.9977 | 644770.8131 | 42189512.3571 | 1.5555 | 10 | 32.9714 | 1889.1244 | 42194438.9977 | -3070.0748 | 87.4607 | 3071.3204 | 0.44732 | -0.0068355 | -0.44727 | 2 | 0 | 0 | 0
52.0667 | 187440 | 42195294.4391 | 583369.3162 | 42191261.5721 | 1.557 | 10 | 32.9729 | 1889.2078 | 42195294.4391 | -3070.1985 | 78.5155 | 3071.2023 | 0.4473 | -0.0061842 | -0.44726 | 2 | 0 | 0 | 0
52.0722 | 187460 | 42196060.3625 | 521965.3455 | 42192831.8828 | 1.5584 | 10 | 32.9744 | 1889.2912 | 42196060.3625 | -3070.3092 | 69.5705 | 3071.0973 | 0.44729 | -0.0055329 | -0.44725 | 2 | 0 | 0 | 0
52.0778 | 187480 | 42196736.7695 | 460559.1617 | 42194223.2925 | 1.5599 | 10 | 32.9758 | 1889.3746 | 42196736.7695 | -3070.4068 | 60.6256 | 3071.0053 | 0.44727 | -0.0048818 | -0.44725 | 2 | 0 | 0 | 0
52.0833 | 187500 | 42197323.6616 | 399151.0251 | 42195435.8036 | 1.5613 | 10 | 32.9773 | 1889.458 | 42197323.6616 | -3070.4914 | 51.6808 | 3070.9263 | 0.44726 | -0.0042307 | -0.44724 | 2 | 0 | 0 | 0
52.0889 | 187520 | 42197821.0399 | 337741.1963 | 42196469.4187 | 1.5628 | 10 | 32.9787 | 1889.5414 | 42197821.0399 | -3070.563 | 42.736 | 3070.8604 | 0.44725 | -0.0035797 | -0.44724 | 2 | 0 | 0 | 0
52.0944 | 187540 | 42198228.9057 | 276329.9356 | 42197324.1396 | 1.5642 | 10 | 32.9802 | 1889.6248 | 42198228.9057 | -3070.6216 | 33.7914 | 3070.8075 | 0.44724 | -0.0029287 | -0.44723 | 2 | 0 | 0 | 0
52.1 | 187560 | 42198547.2596 | 214917.5034 | 42197999.9679 | 1.5657 | 10 | 32.9816 | 1889.7082 | 42198547.2596 | -3070.6672 | 24.8468 | 3070.7677 | 0.44723 | -0.0022778 | -0.44723 | 2 | 0 | 0 | 0
52.1056 | 187580 | 42198776.1025 | 153504.1602 | 42198496.9047 | 1.5672 | 10 | 32.9831 | 1889.7916 | 42198776.1025 | -3070.6997 | 15.9023 | 3070.7409 | 0.44723 | -0.0016269 | -0.44723 | 2 | 0 | 0 | 0
52.1111 | 187600 | 42198915.4347 | 92090.1661 | 42198814.951 | 1.5686 | 10 | 32.9845 | 1889.875 | 42198915.4347 | -3070.7192 | 6.9578 | 3070.7271 | 0.44723 | -0.00097598 | -0.44723 | 2 | 0 | 0 | 0
52.1167 | 187620 | 42198965.2566 | 30675.7817 | 42198954.107 | 1.5701 | 10 | 32.986 | 1889.9583 | 42198965.2566 | -3070.7257 | -1.9867 | 3070.7264 | 0.44723 | -0.0003251 | -0.44723 | 2 | 0 | 0 | 0
52.1222 | 187640 | 42198925.5683 | -30738.7327 | 42198914.3729 | -1.5701 | 11 | 32.9875 | 1890.0417 | 42198925.5683 | -3070.7192 | -10.9312 | 3070.7387 | 0.44723 | 0.00032577 | -0.44723 | 2 | 0 | 0 | 0
52.1278 | 187660 | 42198796.3697 | -92153.1169 | 42198695.7483 | -1.5686 | 11 | 32.9889 | 1890.1251 | 42198796.3697 | -3070.6997 | -19.8758 | 3070.764 | 0.44723 | 0.00097665 | -0.44723 | 2 | 0 | 0 | 0
52.1333 | 187680 | 42198577.6606 | -153567.1104 | 42198298.2325 | -1.5672 | 11 | 32.9904 | 1890.2085 | 42198577.6606 | -3070.6671 | -28.8204 | 3070.8024 | 0.44723 | 0.0016276 | -0.44723 | 2 | 0 | 0 | 0
52.1389 | 187700 | 42198269.4404 | -214980.4529 | 42197721.8244 | -1.5657 | 11 | 32.9918 | 1890.2919 | 42198269.4404 | -3070.6216 | -37.7651 | 3070.8538 | 0.44724 | 0.0022785 | -0.44723 | 2 | 0 | 0 | 0
52.1444 | 187720 | 42197871.7085 | -276392.8839 | 42196966.5225 | -1.5642 | 11 | 32.9933 | 1890.3753 | 42197871.7085 | -3070.563 | -46.7099 | 3070.9182 | 0.44725 | 0.0029294 | -0.44724 | 2 | 0 | 0 | 0
52.15 | 187740 | 42197384.4641 | -337804.1432 | 42196032.325 | -1.5628 | 11 | 32.9947 | 1890.4587 | 42197384.4641 | -3070.4914 | -55.6548 | 3070.9957 | 0.44726 | 0.0035805 | -0.44724 | 2 | 0 | 0 | 0
52.1556 | 187760 | 42196807.7061 | -399213.9704 | 42194919.2296 | -1.5613 | 11 | 32.9962 | 1890.5421 | 42196807.7061 | -3070.4067 | -64.5998 | 3071.0862 | 0.44727 | 0.0042315 | -0.44725 | 2 | 0 | 0 | 0
52.1611 | 187780 | 42196141.4334 | -460622.1049 | 42193627.2337 | -1.5599 | 11 | 32.9976 | 1890.6255 | 42196141.4334 | -3070.3091 | -73.545 | 3071.1898 | 0.44729 | 0.0048827 | -0.44726 | 2 | 0 | 0 | 0
52.1667 | 187800 | 42195385.6444 | -522028.2863 | 42192156.3344 | -1.5584 | 11 | 32.9991 | 1890.7089 | 42195385.6444 | -3070.1984 | -82.4903 | 3071.3064 | 0.4473 | 0.0055339 | -0.44727 | 2 | 0 | 0 | 0
52.1722 | 187820 | 42194540.3376 | -583432.2542 | 42190506.5282 | -1.557 | 11 | 33.0006 | 1890.7923 | 42194540.3376 | -3070.0747 | -91.4358 | 3071.436 | 0.44732 | 0.0061852 | -0.44728 | 2 | 0 | 0 | 0
52.1778 | 187840 | 42193605.5112 | -644833.748 | 42188677.8113 | -1.5555 | 11 | 33.002 | 1890.8757 | 42193605.5112 | -3069.938 | -100.3816 | 3071.5787 | 0.44734 | 0.0068366 | -0.44729 | 2 | 0 | 0 | 0
52.1833 | 187860 | 42192581.1632 | -706232.5072 | 42186670.1798 | -1.5541 | 11 | 33.0035 | 1890.9591 | 42192581.1632 | -3069.7882 | -109.3275 | 3071.7344 | 0.44736 | 0.0074881 | -0.4473 | 2 | 0 | 0 | 0
52.1889 | 187880 | 42191467.2914 | -767628.2712 | 42184483.6289 | -1.5526 | 11 | 33.0049 | 1891.0425 | 42191467.2914 | -3069.6254 | -118.2738 | 3071.9031 | 0.44738 | 0.0081397 | -0.44731 | 2 | 0 | 0 | 0
52.1944 | 187900 | 42190263.8935 | -829020.7793 | 42182118.1539 | -1.5511 | 11 | 33.0064 | 1891.1259 | 42190263.8935 | -3069.4496 | -127.2202 | 3072.0849 | 0.44741 | 0.0087914 | -0.44732 | 2 | 0 | 0 | 0
52.2 | 187920 | 42188970.9669 | -890409.7708 | 42179573.7494 | -1.5497 | 11 | 33.0078 | 1891.2093 | 42188970.9669 | -3069.2607 | -136.167 | 3072.2797 | 0.44744 | 0.0094433 | -0.44734 | 2 | 0 | 0 | 0
52.2056 | 187940 | 42187588.5088 | -951794.985 | 42176850.4099 | -1.5482 | 11 | 33.0093 | 1891.2928 | 42187588.5088 | -3069.0588 | -145.114 | 3072.4876 | 0.44747 | 0.010095 | -0.44735 | 2 | 0 | 0 | 0
52.2111 | 187960 | 42186116.5164 | -1013176.1611 | 42173948.1292 | -1.5468 | 11 | 33.0107 | 1891.3762 | 42186116.5164 | -3068.8439 | -154.0614 | 3072.7085 | 0.4475 | 0.010747 | -0.44737 | 2 | 0 | 0 | 0
52.2167 | 187980 | 42184554.9865 | -1074553.0382 | 42170866.9009 | -1.5453 | 11 | 33.0122 | 1891.4596 | 42184554.9865 | -3068.6159 | -163.0091 | 3072.9424 | 0.44753 | 0.0114 | -0.44739 | 2 | 0 | 0 | 0
52.2222 | 188000 | 42182903.9157 | -1135925.3554 | 42167606.7183 | -1.5439 | 11 | 33.0137 | 1891.5431 | 42182903.9157 | -3068.3748 | -171.9572 | 3073.1894 | 0.44757 | 0.012052 | -0.4474 | 2 | 0 | 0 | 0
52.2278 | 188020 | 42181163.3007 | -1197292.8517 | 42164167.5742 | -1.5424 | 11 | 33.0151 | 1891.6265 | 42181163.3007 | -3068.1207 | -180.9057 | 3073.4495 | 0.4476 | 0.012705 | -0.44742 | 2 | 0 | 0 | 0
52.2333 | 188040 | 42179333.1376 | -1258655.2659 | 42160549.461 | -1.541 | 11 | 33.0166 | 1891.71 | 42179333.1376 | -3067.8536 | -189.8545 | 3073.7225 | 0.44764 | 0.013358 | -0.44744 | 2 | 0 | 0 | 0
52.2389 | 188060 | 42177413.4225 | -1320012.337 | 42156752.3707 | -1.5395 | 11 | 33.018 | 1891.7935 | 42177413.4225 | -3067.5733 | -198.8038 | 3074.0086 | 0.44768 | 0.014011 | -0.44746 | 2 | 0 | 0 | 0
52.2444 | 188080 | 42175404.1515 | -1381363.8037 | 42152776.2951 | -1.538 | 11 | 33.0195 | 1891.8769 | 42175404.1515 | -3067.28 | -207.7535 | 3074.3078 | 0.44773 | 0.014664 | -0.44749 | 2 | 0 | 0 | 0
52.25 | 188100 | 42173305.3203 | -1442709.4047 | 42148621.2255 | -1.5366 | 11 | 33.0209 | 1891.9604 | 42173305.3203 | -3066.9737 | -216.7036 | 3074.62 | 0.44777 | 0.015318 | -0.44751 | 2 | 0 | 0 | 0
52.2556 | 188120 | 42171116.9243 | -1504048.8786 | 42144287.1527 | -1.5351 | 11 | 33.0224 | 1892.0439 | 42171116.9243 | -3066.6543 | -225.6543 | 3074.9452 | 0.44782 | 0.015972 | -0.44753 | 2 | 0 | 0 | 0
52.2611 | 188140 | 42168838.9589 | -1565381.9639 | 42139774.0674 | -1.5337 | 11 | 33.0239 | 1892.1274 | 42168838.9589 | -3066.3218 | -234.6054 | 3075.2835 | 0.44786 | 0.016626 | -0.44756 | 2 | 0 | 0 | 0
52.2667 | 188160 | 42166471.4194 | -1626708.3989 | 42135081.9596 | -1.5322 | 11 | 33.0253 | 1892.2109 | 42166471.4194 | -3065.9762 | -243.557 | 3075.6349 | 0.44792 | 0.01728 | -0.44758 | 2 | 0 | 0 | 0
52.2722 | 188180 | 42164014.3006 | -1688027.9221 | 42130210.8192 | -1.5308 | 11 | 33.0268 | 1892.2944 | 42164014.3006 | -3065.6175 | -252.5092 | 3075.9992 | 0.44797 | 0.017934 | -0.44761 | 2 | 0 | 0 | 0
52.2778 | 188200 | 42161467.5973 | -1749340.2715 | 42125160.6356 | -1.5293 | 11 | 33.0282 | 1892.378 | 42161467.5973 | -3065.2457 | -261.4619 | 3076.3767 | 0.44802 | 0.018589 | -0.44764 | 2 | 0 | 0 | 0
52.2833 | 188220 | 42158831.3042 | -1810645.1853 | 42119931.3977 | -1.5278 | 11 | 33.0297 | 1892.4615 | 42158831.3042 | -3064.8608 | -270.4152 | 3076.7672 | 0.44808 | 0.019244 | -0.44766 | 2 | 0 | 0 | 0
52.2889 | 188240 | 42156105.4156 | -1871942.4015 | 42114523.0943 | -1.5264 | 11 | 33.0311 | 1892.5451 | 42156105.4156 | -3064.4628 | -279.369 | 3077.1707 | 0.44814 | 0.019899 | -0.44769 | 2 | 0 | 0 | 0
52.2944 | 188260 | 42153289.9258 | -1933231.6578 | 42108935.7135 | -1.5249 | 11 | 33.0326 | 1892.6286 | 42153289.9258 | -3064.0517 | -288.3235 | 3077.5873 | 0.4482 | 0.020555 | -0.44772 | 2 | 0 | 0 | 0
52.3 | 188280 | 42150384.8288 | -1994512.6922 | 42103169.2433 | -1.5235 | 11 | 33.0341 | 1892.7122 | 42150384.8288 | -3063.6275 | -297.2786 | 3078.0169 | 0.44826 | 0.021211 | -0.44775 | 2 | 0 | 0 | 0
52.3056 | 188300 | 42147390.1183 | -2055785.2421 | 42097223.6712 | -1.522 | 11 | 33.0355 | 1892.7958 | 42147390.1183 | -3063.1901 | -306.2343 | 3078.4596 | 0.44832 | 0.021867 | -0.44779 | 2 | 0 | 0 | 0
52.3111 | 188320 | 42144305.788 | -2117049.0451 | 42091098.9842 | -1.5205 | 11 | 33.037 | 1892.8794 | 42144305.788 | -3062.7397 | -315.1908 | 3078.9153 | 0.44839 | 0.022524 | -0.44782 | 2 | 0 | 0 | 0
52.3167 | 188340 | 42141131.8315 | -2178303.8385 | 42084795.1691 | -1.5191 | 11 | 33.0384 | 1892.963 | 42141131.8315 | -3062.2761 | -324.1478 | 3079.3841 | 0.44845 | 0.023181 | -0.44785 | 2 | 0 | 0 | 0
52.3222 | 188360 | 42137868.2419 | -2239549.3596 | 42078312.2123 | -1.5176 | 11 | 33.0399 | 1893.0466 | 42137868.2419 | -3061.7993 | -333.1056 | 3079.8659 | 0.44852 | 0.023838 | -0.44789 | 2 | 0 | 0 | 0
52.3278 | 188380 | 42134515.0123 | -2300785.3453 | 42071650.0997 | -1.5162 | 11 | 33.0414 | 1893.1302 | 42134515.0123 | -3061.3094 | -342.0641 | 3080.3608 | 0.44859 | 0.024496 | -0.44793 | 2 | 0 | 0 | 0
52.3333 | 188400 | 42131072.1355 | -2362011.5328 | 42064808.817 | -1.5147 | 11 | 33.0428 | 1893.2139 | 42131072.1355 | -3060.8063 | -351.0234 | 3080.8688 | 0.44867 | 0.025154 | -0.44796 | 2 | 0 | 0 | 0
52.3389 | 188420 | 42127539.6044 | -2423227.6587 | 42057788.3493 | -1.5132 | 11 | 33.0443 | 1893.2975 | 42127539.6044 | -3060.29 | -359.9834 | 3081.3898 | 0.44874 | 0.025812 | -0.448 | 2 | 0 | 0 | 0
52.3444 | 188440 | 42123917.4113 | -2484433.4597 | 42050588.6815 | -1.5118 | 11 | 33.0457 | 1893.3812 | 42123917.4113 | -3059.7606 | -368.9442 | 3081.9239 | 0.44882 | 0.026471 | -0.44804 | 2 | 0 | 0 | 0
52.35 | 188460 | 42120205.5486 | -2545628.6723 | 42043209.798 | -1.5103 | 11 | 33.0472 | 1893.4649 | 42120205.5486 | -3059.218 | -377.9058 | 3082.471 | 0.4489 | 0.02713 | -0.44808 | 2 | 0 | 0 | 0
52.3556 | 188480 | 42116404.0083 | -2606813.0327 | 42035651.6829 | -1.5089 | 11 | 33.0487 | 1893.5486 | 42116404.0083 | -3058.6622 | -386.8681 | 3083.0312 | 0.44898 | 0.02779 | -0.44812 | 2 | 0 | 0 | 0
52.3611 | 188500 | 42112512.7825 | -2667986.2773 | 42027914.3199 | -1.5074 | 11 | 33.0501 | 1893.6323 | 42112512.7825 | -3058.0932 | -395.8314 | 3083.6045 | 0.44906 | 0.02845 | -0.44816 | 2 | 0 | 0 | 0
52.3667 | 188520 | 42108531.8628 | -2729148.1419 | 42019997.6923 | -1.5059 | 11 | 33.0516 | 1893.7161 | 42108531.8628 | -3057.511 | -404.7955 | 3084.1908 | 0.44915 | 0.02911 | -0.4482 | 2 | 0 | 0 | 0
52.3722 | 188540 | 42104461.2408 | -2790298.3623 | 42011901.7831 | -1.5045 | 11 | 33.053 | 1893.7998 | 42104461.2408 | -3056.9156 | -413.7604 | 3084.7902 | 0.44924 | 0.029771 | -0.44825 | 2 | 0 | 0 | 0
52.3778 | 188560 | 42100300.9079 | -2851436.6743 | 42003626.5747 | -1.503 | 11 | 33.0545 | 1893.8836 | 42100300.9079 | -3056.3069 | -422.7263 | 3085.4027 | 0.44932 | 0.030433 | -0.44829 | 2 | 0 | 0 | 0
52.3833 | 188580 | 42096050.8551 | -2912562.8133 | 41995172.0494 | -1.5016 | 11 | 33.056 | 1893.9674 | 42096050.8551 | -3055.6851 | -431.693 | 3086.0282 | 0.44941 | 0.031094 | -0.44834 | 2 | 0 | 0 | 0
52.3889 | 188600 | 42091711.0736 | -2973676.5145 | 41986538.1889 | -1.5001 | 11 | 33.0574 | 1894.0512 | 42091711.0736 | -3055.0499 | -440.6607 | 3086.6668 | 0.44951 | 0.031757 | -0.44838 | 2 | 0 | 0 | 0
52.3944 | 188620 | 42087281.554 | -3034777.5131 | 41977724.9747 | -1.4986 | 11 | 33.0589 | 1894.135 | 42087281.554 | -3054.4015 | -449.6293 | 3087.3185 | 0.4496 | 0.032419 | -0.44843 | 2 | 0 | 0 | 0
52.4 | 188640 | 42082762.2869 | -3095865.5439 | 41968732.3877 | -1.4972 | 11 | 33.0604 | 1894.2188 | 42082762.2869 | -3053.7399 | -458.599 | 3087.9832 | 0.4497 | 0.033083 | -0.44848 | 2 | 0 | 0 | 0
52.4056 | 188660 | 42078153.2628 | -3156940.3417 | 41959560.4087 | -1.4957 | 11 | 33.0618 | 1894.3027 | 42078153.2628 | -3053.065 | -467.5695 | 3088.661 | 0.4498 | 0.033746 | -0.44853 | 2 | 0 | 0 | 0
52.4111 | 188680 | 42073454.4719 | -3218001.641 | 41950209.0178 | -1.4942 | 11 | 33.0633 | 1894.3866 | 42073454.4719 | -3052.3768 | -476.5411 | 3089.3519 | 0.4499 | 0.034411 | -0.44858 | 2 | 0 | 0 | 0
52.4167 | 188700 | 42068665.9041 | -3279049.176 | 41940678.195 | -1.4928 | 11 | 33.0647 | 1894.4705 | 42068665.9041 | -3051.6752 | -485.5138 | 3090.0559 | 0.45 | 0.035075 | -0.44863 | 2 | 0 | 0 | 0
52.4222 | 188720 | 42063787.5494 | -3340082.6809 | 41930967.9197 | -1.4913 | 11 | 33.0662 | 1894.5544 | 42063787.5494 | -3050.9604 | -494.4874 | 3090.7729 | 0.4501 | 0.035741 | -0.44868 | 2 | 0 | 0 | 0
52.4278 | 188740 | 42058819.3972 | -3401101.8895 | 41921078.1711 | -1.4898 | 11 | 33.0677 | 1894.6383 | 42058819.3972 | -3050.2323 | -503.4622 | 3091.5031 | 0.45021 | 0.036406 | -0.44874 | 2 | 0 | 0 | 0
52.4333 | 188760 | 42053761.4372 | -3462106.5356 | 41911008.9279 | -1.4884 | 11 | 33.0691 | 1894.7223 | 42053761.4372 | -3049.4908 | -512.438 | 3092.2463 | 0.45032 | 0.037073 | -0.44879 | 2 | 0 | 0 | 0
52.4389 | 188780 | 42048613.6585 | -3523096.3525 | 41900760.1685 | -1.4869 | 11 | 33.0706 | 1894.8062 | 42048613.6585 | -3048.736 | -521.4149 | 3093.0026 | 0.45043 | 0.03774 | -0.44885 | 2 | 0 | 0 | 0
52.4444 | 188800 | 42043376.0503 | -3584071.0735 | 41890331.8708 | -1.4854 | 11 | 33.0721 | 1894.8902 | 42043376.0503 | -3047.9679 | -530.3929 | 3093.772 | 0.45054 | 0.038407 | -0.4489 | 2 | 0 | 0 | 0
52.45 | 188820 | 42038048.6013 | -3645030.4316 | 41879724.0124 | -1.484 | 11 | 33.0735 | 1894.9742 | 42038048.6013 | -3047.1864 | -539.3721 | 3094.5544 | 0.45066 | 0.039075 | -0.44896 | 2 | 0 | 0 | 0
52.4556 | 188840 | 42032631.3003 | -3705974.1595 | 41868936.5706 | -1.4825 | 11 | 33.075 | 1895.0583 | 42032631.3003 | -3046.3915 | -548.3524 | 3095.35 | 0.45077 | 0.039744 | -0.44902 | 2 | 0 | 0 | 0
52.4611 | 188860 | 42027124.1358 | -3766901.9897 | 41857969.5222 | -1.481 | 11 | 33.0765 | 1895.1423 | 42027124.1358 | -3045.5832 | -557.3339 | 3096.1587 | 0.45089 | 0.040413 | -0.44908 | 2 | 0 | 0 | 0
52.4667 | 188880 | 42021527.096 | -3827813.6546 | 41846822.8436 | -1.4796 | 11 | 33.0779 | 1895.2264 | 42021527.096 | -3044.7616 | -566.3166 | 3096.9804 | 0.45101 | 0.041083 | -0.44914 | 2 | 0 | 0 | 0
52.4722 | 188900 | 42015840.1691 | -3888708.8862 | 41835496.5109 | -1.4781 | 11 | 33.0794 | 1895.3105 | 42015840.1691 | -3043.9265 | -575.3006 | 3097.8152 | 0.45113 | 0.041754 | -0.4492 | 2 | 0 | 0 | 0
52.4778 | 188920 | 42010063.343 | -3949587.4162 | 41823990.4998 | -1.4766 | 11 | 33.0809 | 1895.3946 | 42010063.343 | -3043.078 | -584.2857 | 3098.6632 | 0.45126 | 0.042425 | -0.44926 | 2 | 0 | 0 | 0
52.4833 | 188940 | 42004196.6055 | -4010448.9763 | 41812304.7856 | -1.4752 | 11 | 33.0823 | 1895.4788 | 42004196.6055 | -3042.2161 | -593.2721 | 3099.5242 | 0.45138 | 0.043097 | -0.44932 | 2 | 0 | 0 | 0
52.4889 | 188960 | 41998239.944 | -4071293.2976 | 41800439.3431 | -1.4737 | 11 | 33.0838 | 1895.563 | 41998239.944 | -3041.3407 | -602.2598 | 3100.3984 | 0.45151 | 0.043769 | -0.44938 | 2 | 0 | 0 | 0
52.4944 | 188980 | 41992193.3459 | -4132120.1112 | 41788394.147 | -1.4722 | 11 | 33.0853 | 1895.6472 | 41992193.3459 | -3040.4518 | -611.2488 | 3101.2856 | 0.45164 | 0.044442 | -0.44945 | 2 | 0 | 0 | 0
52.5 | 189000 | 41986056.7984 | -4192929.1478 | 41776169.1714 | -1.4708 | 11 | 33.0868 | 1895.7314 | 41986056.7984 | -3039.5495 | -620.2391 | 3102.186 | 0.45177 | 0.045116 | -0.44951 | 2 | 0 | 0 | 0
52.5056 | 189020 | 41979830.2885 | -4253720.138 | 41763764.3901 | -1.4693 | 11 | 33.0882 | 1895.8156 | 41979830.2885 | -3038.6337 | -629.2307 | 3103.0994 | 0.45191 | 0.045791 | -0.44958 | 2 | 0 | 0 | 0
52.5111 | 189040 | 41973513.8028 | -4314492.8119 | 41751179.7765 | -1.4678 | 11 | 33.0897 | 1895.8999 | 41973513.8028 | -3037.7044 | -638.2236 | 3104.026 | 0.45204 | 0.046466 | -0.44965 | 2 | 0 | 0 | 0
52.5167 | 189060 | 41967107.3281 | -4375246.8994 | 41738415.3036 | -1.4664 | 11 | 33.0912 | 1895.9842 | 41967107.3281 | -3036.7615 | -647.218 | 3104.9657 | 0.45218 | 0.047142 | -0.44972 | 2 | 0 | 0 | 0
52.5222 | 189080 | 41960610.8506 | -4435982.1303 | 41725470.944 | -1.4649 | 11 | 33.0926 | 1896.0685 | 41960610.8506 | -3035.8052 | -656.2137 | 3105.9185 | 0.45232 | 0.047818 | -0.44979 | 2 | 0 | 0 | 0
52.5278 | 189100 | 41954024.3566 | -4496698.2338 | 41712346.6699 | -1.4634 | 11 | 33.0941 | 1896.1529 | 41954024.3566 | -3034.8353 | -665.2108 | 3106.8844 | 0.45246 | 0.048496 | -0.44986 | 2 | 0 | 0 | 0
52.5333 | 189120 | 41947347.8322 | -4557394.939 | 41699042.4533 | -1.4619 | 11 | 33.0956 | 1896.2372 | 41947347.8322 | -3033.8518 | -674.2094 | 3107.8634 | 0.45261 | 0.049174 | -0.44993 | 2 | 0 | 0 | 0
52.5389 | 189140 | 41940581.263 | -4618071.9748 | 41685558.2656 | -1.4605 | 11 | 33.0971 | 1896.3216 | 41940581.263 | -3032.8547 | -683.2094 | 3108.8556 | 0.45275 | 0.049853 | -0.45 | 2 | 0 | 0 | 0
52.5444 | 189160 | 41933724.6349 | -4678729.0695 | 41671894.078 | -1.459 | 11 | 33.0985 | 1896.4061 | 41933724.6349 | -3031.8441 | -692.2108 | 3109.8608 | 0.4529 | 0.050532 | -0.45007 | 2 | 0 | 0 | 0
52.55 | 189180 | 41926777.9331 | -4739365.9514 | 41658049.8611 | -1.4575 | 11 | 33.1 | 1896.4905 | 41926777.9331 | -3030.8198 | -701.2138 | 3110.8792 | 0.45305 | 0.051212 | -0.45015 | 2 | 0 | 0 | 0
52.5556 | 189200 | 41919741.1429 | -4799982.3482 | 41644025.5853 | -1.456 | 11 | 33.1015 | 1896.575 | 41919741.1429 | -3029.782 | -710.2182 | 3111.9108 | 0.4532 | 0.051894 | -0.45022 | 2 | 0 | 0 | 0
52.5611 | 189220 | 41912614.2495 | -4860577.9876 | 41629821.2205 | -1.4546 | 11 | 33.103 | 1896.6595 | 41912614.2495 | -3028.7305 | -719.2242 | 3112.9555 | 0.45336 | 0.052576 | -0.4503 | 2 | 0 | 0 | 0
52.5667 | 189240 | 41905397.2376 | -4921152.5968 | 41615436.7363 | -1.4531 | 11 | 33.1044 | 1896.7441 | 41905397.2376 | -3027.6653 | -728.2317 | 3114.0133 | 0.45351 | 0.053258 | -0.45038 | 2 | 0 | 0 | 0
52.5722 | 189260 | 41898090.0919 | -4981705.9027 | 41600872.102 | -1.4516 | 11 | 33.1059 | 1896.8287 | 41898090.0919 | -3026.5865 | -737.2408 | 3115.0842 | 0.45367 | 0.053942 | -0.45045 | 2 | 0 | 0 | 0
52.5778 | 189280 | 41890692.7969 | -5042237.6319 | 41586127.2863 | -1.4501 | 11 | 33.1074 | 1896.9133 | 41890692.7969 | -3025.4939 | -746.2514 | 3116.1683 | 0.45383 | 0.054626 | -0.45053 | 2 | 0 | 0 | 0
52.5833 | 189300 | 41883205.337 | -5102747.5106 | 41571202.2576 | -1.4487 | 11 | 33.1089 | 1896.9979 | 41883205.337 | -3024.3877 | -755.2637 | 3117.2655 | 0.45399 | 0.055311 | -0.45061 | 2 | 0 | 0 | 0
52.5889 | 189320 | 41875627.6961 | -5163235.2647 | 41556096.984 | -1.4472 | 11 | 33.1103 | 1897.0826 | 41875627.6961 | -3023.2678 | -764.2775 | 3118.3759 | 0.45416 | 0.055997 | -0.45069 | 2 | 0 | 0 | 0
52.5944 | 189340 | 41867959.8583 | -5223700.6199 | 41540811.4332 | -1.4457 | 11 | 33.1118 | 1897.1672 | 41867959.8583 | -3022.1341 | -773.293 | 3119.4994 | 0.45432 | 0.056684 | -0.45077 | 2 | 0 | 0 | 0
52.6 | 189360 | 41860201.8072 | -5284143.3013 | 41525345.5724 | -1.4442 | 11 | 33.1133 | 1897.252 | 41860201.8072 | -3020.9866 | -782.3102 | 3120.6361 | 0.45449 | 0.057372 | -0.45086 | 2 | 0 | 0 | 0
52.6056 | 189380 | 41852353.5263 | -5344563.0339 | 41509699.3685 | -1.4427 | 11 | 33.1148 | 1897.3367 | 41852353.5263 | -3019.8254 | -791.329 | 3121.7859 | 0.45466 | 0.058061 | -0.45094 | 2 | 0 | 0 | 0
52.6111 | 189400 | 41844414.999 | -5404959.5422 | 41493872.7881 | -1.4413 | 11 | 33.1163 | 1897.4215 | 41844414.999 | -3018.6504 | -800.3495 | 3122.9489 | 0.45484 | 0.05875 | -0.45103 | 2 | 0 | 0 | 0
52.6167 | 189420 | 41836386.2085 | -5465332.5503 | 41477865.7973 | -1.4398 | 11 | 33.1177 | 1897.5063 | 41836386.2085 | -3017.4616 | -809.3718 | 3124.125 | 0.45501 | 0.059441 | -0.45111 | 2 | 0 | 0 | 0
52.6222 | 189440 | 41828267.1376 | -5525681.7822 | 41461678.3618 | -1.4383 | 11 | 33.1192 | 1897.5912 | 41828267.1376 | -3016.259 | -818.3957 | 3125.3143 | 0.45519 | 0.060132 | -0.4512 | 2 | 0 | 0 | 0
52.6278 | 189460 | 41820057.7692 | -5586006.9612 | 41445310.447 | -1.4368 | 11 | 33.1207 | 1897.6761 | 41820057.7692 | -3015.0425 | -827.4215 | 3126.5168 | 0.45537 | 0.060824 | -0.45129 | 2 | 0 | 0 | 0
52.6333 | 189480 | 41811758.0857 | -5646307.8105 | 41428762.0178 | -1.4353 | 11 | 33.1222 | 1897.761 | 41811758.0857 | -3013.8121 | -836.4489 | 3127.7324 | 0.45555 | 0.061518 | -0.45137 | 2 | 0 | 0 | 0
52.6389 | 189500 | 41803368.0697 | -5706584.0527 | 41412033.039 | -1.4339 | 11 | 33.1237 | 1897.846 | 41803368.0697 | -3012.5679 | -845.4782 | 3128.9613 | 0.45573 | 0.062212 | -0.45146 | 2 | 0 | 0 | 0
52.6444 | 189520 | 41794887.7033 | -5766835.4102 | 41395123.4746 | -1.4324 | 11 | 33.1251 | 1897.9309 | 41794887.7033 | -3011.3097 | -854.5093 | 3130.2033 | 0.45591 | 0.062907 | -0.45155 | 2 | 0 | 0 | 0
52.65 | 189540 | 41786316.9684 | -5827061.605 | 41378033.2886 | -1.4309 | 11 | 33.1266 | 1898.016 | 41786316.9684 | -3010.0377 | -863.5422 | 3131.4584 | 0.4561 | 0.063603 | -0.45165 | 2 | 0 | 0 | 0
52.6556 | 189560 | 41777655.8468 | -5887262.3585 | 41360762.4444 | -1.4294 | 11 | 33.1281 | 1898.101 | 41777655.8468 | -3008.7517 | -872.577 | 3132.7268 | 0.45629 | 0.0643 | -0.45174 | 2 | 0 | 0 | 0
52.6611 | 189580 | 41768904.3203 | -5947437.3921 | 41343310.905 | -1.4279 | 11 | 33.1296 | 1898.1861 | 41768904.3203 | -3007.4517 | -881.6136 | 3134.0084 | 0.45648 | 0.064998 | -0.45183 | 2 | 0 | 0 | 0
52.6667 | 189600 | 41760062.3701 | -6007586.4264 | 41325678.6331 | -1.4264 | 11 | 33.1311 | 1898.2712 | 41760062.3701 | -3006.1378 | -890.6521 | 3135.3031 | 0.45668 | 0.065697 | -0.45193 | 2 | 0 | 0 | 0
52.6722 | 189620 | 41751129.9776 | -6067709.1818 | 41307865.5911 | -1.4249 | 11 | 33.1326 | 1898.3564 | 41751129.9776 | -3004.8098 | -899.6925 | 3136.611 | 0.45687 | 0.066397 | -0.45202 | 2 | 0 | 0 | 0
52.6778 | 189640 | 41742107.1238 | -6127805.3783 | 41289871.7409 | -1.4235 | 11 | 33.1341 | 1898.4416 | 41742107.1238 | -3003.4679 | -908.7348 | 3137.9322 | 0.45707 | 0.067098 | -0.45212 | 2 | 0 | 0 | 0
52.6833 | 189660 | 41732993.7895 | -6187874.7355 | 41271697.044 | -1.422 | 11 | 33.1355 | 1898.5269 | 41732993.7895 | -3002.1118 | -917.7791 | 3139.2665 | 0.45727 | 0.067801 | -0.45221 | 2 | 0 | 0 | 0
52.6889 | 189680 | 41723789.9553 | -6247916.9724 | 41253341.4615 | -1.4205 | 11 | 33.137 | 1898.6121 | 41723789.9553 | -3000.7418 | -926.8254 | 3140.614 | 0.45747 | 0.068504 | -0.45231 | 2 | 0 | 0 | 0
52.6944 | 189700 | 41714495.6017 | -6307931.8079 | 41234804.9542 | -1.419 | 11 | 33.1385 | 1898.6974 | 41714495.6017 | -2999.3576 | -935.8736 | 3141.9748 | 0.45767 | 0.069208 | -0.45241 | 2 | 0 | 0 | 0
52.7 | 189720 | 41705110.7091 | -6367918.9601 | 41216087.4826 | -1.4175 | 11 | 33.14 | 1898.7828 | 41705110.7091 | -2997.9593 | -944.9238 | 3143.3487 | 0.45788 | 0.069913 | -0.45251 | 2 | 0 | 0 | 0
52.7056 | 189740 | 41695635.2574 | -6427878.1471 | 41197189.0066 | -1.416 | 11 | 33.1415 | 1898.8682 | 41695635.2574 | -2996.547 | -953.976 | 3144.7359 | 0.45809 | 0.07062 | -0.45261 | 2 | 0 | 0 | 0
52.7111 | 189760 | 41686069.2266 | -6487809.0861 | 41178109.4859 | -1.4145 | 11 | 33.143 | 1898.9536 | 41686069.2266 | -2995.1204 | -963.0303 | 3146.1363 | 0.4583 | 0.071327 | -0.45271 | 2 | 0 | 0 | 0
52.7167 | 189780 | 41676412.5964 | -6547711.4943 | 41158848.8796 | -1.413 | 11 | 33.1445 | 1899.0391 | 41676412.5964 | -2993.6797 | -972.0866 | 3147.5499 | 0.45851 | 0.072036 | -0.45282 | 2 | 0 | 0 | 0
52.7222 | 189800 | 41666665.3462 | -6607585.0881 | 41139407.1466 | -1.4115 | 11 | 33.146 | 1899.1246 | 41666665.3462 | -2992.2248 | -981.1451 | 3148.9768 | 0.45873 | 0.072746 | -0.45292 | 2 | 0 | 0 | 0
52.7278 | 189820 | 41656827.4554 | -6667429.5837 | 41119784.2455 | -1.41 | 11 | 33.1475 | 1899.2102 | 41656827.4554 | -2990.7557 | -990.2056 | 3150.4169 | 0.45894 | 0.073456 | -0.45303 | 2 | 0 | 0 | 0
52.7333 | 189840 | 41646898.9031 | -6727244.6967 | 41099980.1343 | -1.4086 | 11 | 33.149 | 1899.2957 | 41646898.9031 | -2989.2723 | -999.2682 | 3151.8702 | 0.45916 | 0.074168 | -0.45313 | 2 | 0 | 0 | 0
52.7389 | 189860 | 41636879.6682 | -6787030.1423 | 41079994.7706 | -1.4071 | 11 | 33.1505 | 1899.3814 | 41636879.6682 | -2987.7746 | -1008.3329 | 3153.3367 | 0.45938 | 0.074882 | -0.45324 | 2 | 0 | 0 | 0
52.7444 | 189880 | 41626769.7295 | -6846785.6353 | 41059828.1119 | -1.4056 | 11 | 33.152 | 1899.467 | 41626769.7295 | -2986.2627 | -1017.3998 | 3154.8166 | 0.4596 | 0.075596 | -0.45335 | 2 | 0 | 0 | 0
52.75 | 189900 | 41616569.0655 | -6906510.8898 | 41039480.1151 | -1.4041 | 11 | 33.1535 | 1899.5528 | 41616569.0655 | -2984.7365 | -1026.4689 | 3156.3096 | 0.45983 | 0.076312 | -0.45345 | 2 | 0 | 0 | 0
52.7556 | 189920 | 41606277.6546 | -6966205.6198 | 41018950.7367 | -1.4026 | 11 | 33.1549 | 1899.6385 | 41606277.6546 | -2983.1959 | -1035.5402 | 3157.8159 | 0.46006 | 0.077028 | -0.45356 | 2 | 0 | 0 | 0
52.7611 | 189940 | 41595895.4749 | -7025869.5384 | 40998239.9328 | -1.4011 | 11 | 33.1564 | 1899.7243 | 41595895.4749 | -2981.641 | -1044.6137 | 3159.3355 | 0.46029 | 0.077746 | -0.45367 | 2 | 0 | 0 | 0
52.7667 | 189960 | 41585422.5044 | -7085502.3586 | 40977347.6594 | -1.3996 | 11 | 33.1579 | 1899.8102 | 41585422.5044 | -2980.0717 | -1053.6894 | 3160.8683 | 0.46052 | 0.078465 | -0.45379 | 2 | 0 | 0 | 0
52.7722 | 189980 | 41574858.7209 | -7145103.7927 | 40956273.8717 | -1.3981 | 11 | 33.1594 | 1899.896 | 41574858.7209 | -2978.488 | -1062.7673 | 3162.4144 | 0.46075 | 0.079186 | -0.4539 | 2 | 0 | 0 | 0
52.7778 | 190000 | 41564204.102 | -7204673.5526 | 40935018.5248 | -1.3966 | 11 | 33.1609 | 1899.982 | 41564204.102 | -2976.8898 | -1071.8476 | 3163.9738 | 0.46099 | 0.079907 | -0.45401 | 2 | 0 | 0 | 0
52.7833 | 190020 | 41553458.625 | -7264211.3496 | 40913581.5734 | -1.3951 | 11 | 33.1624 | 1900.068 | 41553458.625 | -2975.2772 | -1080.9301 | 3165.5465 | 0.46123 | 0.08063 | -0.45413 | 2 | 0 | 0 | 0
52.7889 | 190040 | 41542622.2671 | -7323716.8945 | 40891962.9717 | -1.3936 | 11 | 33.1639 | 1900.154 | 41542622.2671 | -2973.6502 | -1090.0149 | 3167.1324 | 0.46147 | 0.081354 | -0.45424 | 2 | 0 | 0 | 0
52.7944 | 190060 | 41531695.0055 | -7383189.8977 | 40870162.6736 | -1.3921 | 11 | 33.1654 | 1900.24 | 41531695.0055 | -2972.0086 | -1099.1021 | 3168.7316 | 0.46171 | 0.08208 | -0.45436 | 2 | 0 | 0 | 0
52.8 | 190080 | 41520676.8169 | -7442630.0691 | 40848180.6325 | -1.3906 | 11 | 33.1669 | 1900.3261 | 41520676.8169 | -2970.3524 | -1108.1915 | 3170.3442 | 0.46196 | 0.082806 | -0.45447 | 2 | 0 | 0 | 0
52.8056 | 190100 | 41509567.6778 | -7502037.118 | 40826016.8016 | -1.3891 | 11 | 33.1685 | 1900.4123 | 41509567.6778 | -2968.6818 | -1117.2834 | 3171.97 | 0.4622 | 0.083534 | -0.45459 | 2 | 0 | 0 | 0
52.8111 | 190120 | 41498367.5649 | -7561410.7532 | 40803671.1335 | -1.3876 | 11 | 33.17 | 1900.4985 | 41498367.5649 | -2966.9965 | -1126.3776 | 3173.6091 | 0.46245 | 0.084264 | -0.45471 | 2 | 0 | 0 | 0
52.8167 | 190140 | 41487076.4543 | -7620750.6829 | 40781143.5807 | -1.3861 | 11 | 33.1715 | 1900.5848 | 41487076.4543 | -2965.2966 | -1135.4743 | 3175.2615 | 0.46271 | 0.084994 | -0.45483 | 2 | 0 | 0 | 0
52.8222 | 190160 | 41475694.322 | -7680056.615 | 40758434.0951 | -1.3846 | 11 | 33.173 | 1900.671 | 41475694.322 | -2963.5821 | -1144.5733 | 3176.9273 | 0.46296 | 0.085726 | -0.45495 | 2 | 0 | 0 | 0
52.8278 | 190180 | 41464221.144 | -7739328.2566 | 40735542.6282 | -1.383 | 11 | 33.1745 | 1900.7574 | 41464221.144 | -2961.8529 | -1153.6748 | 3178.6063 | 0.46322 | 0.08646 | -0.45508 | 2 | 0 | 0 | 0
52.8333 | 190200 | 41452656.8958 | -7798565.3143 | 40712469.1312 | -1.3815 | 11 | 33.176 | 1900.8438 | 41452656.8958 | -2960.109 | -1162.7788 | 3180.2987 | 0.46347 | 0.087194 | -0.4552 | 2 | 0 | 0 | 0
52.8389 | 190220 | 41441001.5531 | -7857767.4944 | 40689213.555 | -1.38 | 11 | 33.1775 | 1900.9302 | 41441001.5531 | -2958.3504 | -1171.8853 | 3182.0044 | 0.46373 | 0.08793 | -0.45532 | 2 | 0 | 0 | 0
52.8444 | 190240 | 41429255.091 | -7916934.5023 | 40665775.85 | -1.3785 | 11 | 33.179 | 1901.0167 | 41429255.091 | -2956.577 | -1180.9942 | 3183.7235 | 0.464 | 0.088668 | -0.45545 | 2 | 0 | 0 | 0
52.85 | 190260 | 41417417.4847 | -7976066.0431 | 40642155.9661 | -1.377 | 11 | 33.1805 | 1901.1032 | 41417417.4847 | -2954.7889 | -1190.1056 | 3185.4558 | 0.46426 | 0.089407 | -0.45557 | 2 | 0 | 0 | 0
52.8556 | 190280 | 41405488.709 | -8035161.8213 | 40618353.8531 | -1.3755 | 11 | 33.182 | 1901.1898 | 41405488.709 | -2952.986 | -1199.2196 | 3187.2016 | 0.46453 | 0.090147 | -0.4557 | 2 | 0 | 0 | 0
52.8611 | 190300 | 41393468.7388 | -8094221.5407 | 40594369.4603 | -1.374 | 11 | 33.1835 | 1901.2765 | 41393468.7388 | -2951.1682 | -1208.3362 | 3188.9607 | 0.4648 | 0.090889 | -0.45583 | 2 | 0 | 0 | 0
52.8667 | 190320 | 41381357.5484 | -8153244.9046 | 40570202.7364 | -1.3725 | 11 | 33.185 | 1901.3632 | 41381357.5484 | -2949.3356 | -1217.4553 | 3190.7331 | 0.46507 | 0.091632 | -0.45596 | 2 | 0 | 0 | 0
52.8722 | 190340 | 41369155.1122 | -8212231.6158 | 40545853.6301 | -1.371 | 11 | 33.1866 | 1901.4499 | 41369155.1122 | -2947.488 | -1226.577 | 3192.5189 | 0.46535 | 0.092376 | -0.45609 | 2 | 0 | 0 | 0
52.8778 | 190360 | 41356861.4045 | -8271181.3764 | 40521322.0893 | -1.3694 | 11 | 33.1881 | 1901.5367 | 41356861.4045 | -2945.6256 | -1235.7014 | 3194.3181 | 0.46562 | 0.093123 | -0.45622 | 2 | 0 | 0 | 0
52.8833 | 190380 | 41344476.399 | -8330093.8879 | 40496608.062 | -1.3679 | 11 | 33.1896 | 1901.6235 | 41344476.399 | -2943.7482 | -1244.8283 | 3196.1306 | 0.4659 | 0.09387 | -0.45635 | 2 | 0 | 0 | 0
52.8889 | 190400 | 41332000.0696 | -8388968.8514 | 40471711.4954 | -1.3664 | 11 | 33.1911 | 1901.7104 | 41332000.0696 | -2941.8558 | -1253.9579 | 3197.9565 | 0.46618 | 0.094619 | -0.45648 | 2 | 0 | 0 | 0
52.8944 | 190420 | 41319432.3899 | -8447805.9672 | 40446632.3365 | -1.3649 | 11 | 33.1926 | 1901.7974 | 41319432.3899 | -2939.9484 | -1263.0902 | 3199.7959 | 0.46647 | 0.09537 | -0.45661 | 2 | 0 | 0 | 0
52.9 | 190440 | 41306773.3331 | -8506604.935 | 40421370.5319 | -1.3634 | 11 | 33.1941 | 1901.8844 | 41306773.3331 | -2938.026 | -1272.2252 | 3201.6486 | 0.46675 | 0.096122 | -0.45675 | 2 | 0 | 0 | 0
52.9056 | 190460 | 41294022.8726 | -8565365.4541 | 40395926.0278 | -1.3619 | 11 | 33.1957 | 1901.9714 | 41294022.8726 | -2936.0884 | -1281.3629 | 3203.5147 | 0.46704 | 0.096876 | -0.45688 | 2 | 0 | 0 | 0
52.9111 | 190480 | 41281180.9812 | -8624087.2229 | 40370298.7699 | -1.3603 | 11 | 33.1972 | 1902.0585 | 41281180.9812 | -2934.1358 | -1290.5033 | 3205.3942 | 0.46733 | 0.097631 | -0.45702 | 2 | 0 | 0 | 0
52.9167 | 190500 | 41268247.6318 | -8682769.9394 | 40344488.7039 | -1.3588 | 11 | 33.1987 | 1902.1457 | 41268247.6318 | -2932.1681 | -1299.6465 | 3207.2871 | 0.46763 | 0.098388 | -0.45716 | 2 | 0 | 0 | 0
52.9222 | 190520 | 41255222.797 | -8741413.3009 | 40318495.7747 | -1.3573 | 11 | 33.2002 | 1902.2329 | 41255222.797 | -2930.1852 | -1308.7924 | 3209.1934 | 0.46792 | 0.099146 | -0.4573 | 2 | 0 | 0 | 0
52.9278 | 190540 | 41242106.4491 | -8800017.004 | 40292319.9269 | -1.3558 | 11 | 33.2018 | 1902.3202 | 41242106.4491 | -2928.187 | -1317.9411 | 3211.1132 | 0.46822 | 0.099906 | -0.45744 | 2 | 0 | 0 | 0
52.9333 | 190560 | 41228898.5605 | -8858580.7447 | 40265961.1049 | -1.3542 | 11 | 33.2033 | 1902.4075 | 41228898.5605 | -2926.1737 | -1327.0926 | 3213.0464 | 0.46852 | 0.10067 | -0.45758 | 2 | 0 | 0 | 0
52.9389 | 190580 | 41215599.1032 | -8917104.2184 | 40239419.2526 | -1.3527 | 11 | 33.2048 | 1902.4949 | 41215599.1032 | -2924.1451 | -1336.247 | 3214.9931 | 0.46882 | 0.10143 | -0.45772 | 2 | 0 | 0 | 0
52.9444 | 190600 | 41202208.0489 | -8975587.1199 | 40212694.3136 | -1.3512 | 11 | 33.2063 | 1902.5823 | 41202208.0489 | -2922.1012 | -1345.4041 | 3216.9531 | 0.46913 | 0.1022 | -0.45786 | 2 | 0 | 0 | 0
52.95 | 190620 | 41188725.3693 | -9034029.1432 | 40185786.2309 | -1.3497 | 11 | 33.2079 | 1902.6698 | 41188725.3693 | -2920.0419 | -1354.5642 | 3218.9267 | 0.46943 | 0.10296 | -0.458 | 2 | 0 | 0 | 0
52.9556 | 190640 | 41175151.036 | -9092429.9817 | 40158694.9472 | -1.3481 | 11 | 33.2094 | 1902.7574 | 41175151.036 | -2917.9673 | -1363.7271 | 3220.9137 | 0.46974 | 0.10373 | -0.45815 | 2 | 0 | 0 | 0
52.9611 | 190660 | 41161485.0201 | -9150789.3282 | 40131420.4051 | -1.3466 | 11 | 33.2109 | 1902.845 | 41161485.0201 | -2915.8773 | -1372.8929 | 3222.9141 | 0.47005 | 0.1045 | -0.45829 | 2 | 0 | 0 | 0
52.9667 | 190680 | 41147727.2928 | -9209106.8748 | 40103962.5465 | -1.3451 | 11 | 33.2124 | 1902.9327 | 41147727.2928 | -2913.7719 | -1382.0617 | 3224.9281 | 0.47037 | 0.10527 | -0.45844 | 2 | 0 | 0 | 0
52.9722 | 190700 | 41133877.8249 | -9267382.3128 | 40076321.313 | -1.3435 | 11 | 33.214 | 1903.0204 | 41133877.8249 | -2911.651 | -1391.2334 | 3226.9555 | 0.47069 | 0.10604 | -0.45858 | 2 | 0 | 0 | 0
52.9778 | 190720 | 41119936.5872 | -9325615.333 | 40048496.6458 | -1.342 | 11 | 33.2155 | 1903.1082 | 41119936.5872 | -2909.5146 | -1400.408 | 3228.9964 | 0.471 | 0.10682 | -0.45873 | 2 | 0 | 0 | 0
52.9833 | 190740 | 41105903.55 | -9383805.6255 | 40020488.4858 | -1.3405 | 11 | 33.217 | 1903.196 | 41105903.55 | -2907.3627 | -1409.5856 | 3231.0508 | 0.47133 | 0.1076 | -0.45888 | 2 | 0 | 0 | 0
52.9889 | 190760 | 41091778.6838 | -9441952.8795 | 39992296.7735 | -1.3389 | 11 | 33.2186 | 1903.284 | 41091778.6838 | -2905.1952 | -1418.7662 | 3233.1187 | 0.47165 | 0.10837 | -0.45903 | 2 | 0 | 0 | 0
52.9944 | 190780 | 41077561.9587 | -9500056.7837 | 39963921.4489 | -1.3374 | 11 | 33.2201 | 1903.3719 | 41077561.9587 | -2903.0121 | -1427.9499 | 3235.2002 | 0.47198 | 0.10915 | -0.45918 | 2 | 0 | 0 | 0
53 | 190800 | 41063253.3445 | -9558117.026 | 39935362.4518 | -1.3359 | 11 | 33.2216 | 1903.46 | 41063253.3445 | -2900.8134 | -1437.1365 | 3237.2951 | 0.47231 | 0.10994 | -0.45933 | 2 | 0 | 0 | 0
53.0056 | 190820 | 41048852.8111 | -9616133.2937 | 39906619.7214 | -1.3343 | 11 | 33.2232 | 1903.548 | 41048852.8111 | -2898.599 | -1446.3262 | 3239.4036 | 0.47264 | 0.11072 | -0.45949 | 2 | 0 | 0 | 0
53.0111 | 190840 | 41034360.328 | -9674105.2732 | 39877693.1967 | -1.3328 | 11 | 33.2247 | 1903.6362 | 41034360.328 | -2896.3689 | -1455.519 | 3241.5256 | 0.47297 | 0.11151 | -0.45964 | 2 | 0 | 0 | 0
53.0167 | 190860 | 41019775.8645 | -9732032.6504 | 39848582.8163 | -1.3313 | 11 | 33.2263 | 1903.7244 | 41019775.8645 | -2894.123 | -1464.7149 | 3243.6611 | 0.47331 | 0.11229 | -0.45979 | 2 | 0 | 0 | 0
53.0222 | 190880 | 41005099.3898 | -9789915.1102 | 39819288.5183 | -1.3297 | 11 | 33.2278 | 1903.8127 | 41005099.3898 | -2891.8613 | -1473.9139 | 3245.8102 | 0.47365 | 0.11308 | -0.45995 | 2 | 0 | 0 | 0
53.0278 | 190900 | 40990330.8729 | -9847752.337 | 39789810.2406 | -1.3282 | 11 | 33.2293 | 1903.901 | 40990330.8729 | -2889.5839 | -1483.116 | 3247.9729 | 0.47399 | 0.11387 | -0.46011 | 2 | 0 | 0 | 0
53.0333 | 190920 | 40975470.2826 | -9905544.0144 | 39760147.9205 | -1.3266 | 11 | 33.2309 | 1903.9895 | 40975470.2826 | -2887.2905 | -1492.3213 | 3250.1491 | 0.47433 | 0.11467 | -0.46026 | 2 | 0 | 0 | 0
53.0389 | 190940 | 40960517.5875 | -9963289.8252 | 39730301.4951 | -1.3251 | 11 | 33.2324 | 1904.0779 | 40960517.5875 | -2884.9813 | -1501.5297 | 3252.3389 | 0.47468 | 0.11546 | -0.46042 | 2 | 0 | 0 | 0
53.0444 | 190960 | 40945472.7559 | -10020989.4514 | 39700270.9011 | -1.3235 | 11 | 33.234 | 1904.1665 | 40945472.7559 | -2882.6562 | -1510.7413 | 3254.5423 | 0.47503 | 0.11626 | -0.46058 | 2 | 0 | 0 | 0
53.05 | 190980 | 40930335.7562 | -10078642.5744 | 39670056.0747 | -1.322 | 11 | 33.2355 | 1904.2551 | 40930335.7562 | -2880.315 | -1519.9561 | 3256.7593 | 0.47538 | 0.11706 | -0.46074 | 2 | 0 | 0 | 0
53.0556 | 191000 | 40915106.5563 | -10136248.8748 | 39639656.9518 | -1.3205 | 11 | 33.2371 | 1904.3437 | 40915106.5563 | -2877.9579 | -1529.1742 | 3258.9899 | 0.47573 | 0.11786 | -0.4609 | 2 | 0 | 0 | 0
53.0611 | 191020 | 40899785.124 | -10193808.0322 | 39609073.468 | -1.3189 | 11 | 33.2386 | 1904.4325 | 40899785.124 | -2875.5847 | -1538.3955 | 3261.2341 | 0.47609 | 0.11866 | -0.46106 | 2 | 0 | 0 | 0
53.0667 | 191040 | 40884371.4271 | -10251319.7257 | 39578305.5583 | -1.3174 | 11 | 33.2402 | 1904.5213 | 40884371.4271 | -2873.1954 | -1547.62 | 3263.4919 | 0.47645 | 0.11946 | -0.46123 | 2 | 0 | 0 | 0
53.0722 | 191060 | 40868865.4329 | -10308783.6335 | 39547353.1576 | -1.3158 | 11 | 33.2417 | 1904.6101 | 40868865.4329 | -2870.79 | -1556.8479 | 3265.7634 | 0.47681 | 0.12027 | -0.46139 | 2 | 0 | 0 | 0
53.0778 | 191080 | 40853267.1087 | -10366199.433 | 39516216.2001 | -1.3142 | 11 | 33.2433 | 1904.6991 | 40853267.1087 | -2868.3684 | -1566.079 | 3268.0485 | 0.47717 | 0.12108 | -0.46156 | 2 | 0 | 0 | 0
53.0833 | 191100 | 40837576.4217 | -10423566.8009 | 39484894.6199 | -1.3127 | 11 | 33.2448 | 1904.7881 | 40837576.4217 | -2865.9306 | -1575.3135 | 3270.3472 | 0.47754 | 0.12189 | -0.46172 | 2 | 0 | 0 | 0
53.0889 | 191120 | 40821793.3387 | -10480885.4129 | 39453388.3506 | -1.3111 | 11 | 33.2464 | 1904.8771 | 40821793.3387 | -2863.4766 | -1584.5513 | 3272.6596 | 0.47791 | 0.1227 | -0.46189 | 2 | 0 | 0 | 0
53.0944 | 191140 | 40805917.8263 | -10538154.9441 | 39421697.3255 | -1.3096 | 11 | 33.2479 | 1904.9663 | 40805917.8263 | -2861.0062 | -1593.7924 | 3274.9856 | 0.47828 | 0.12352 | -0.46206 | 2 | 0 | 0 | 0
53.1 | 191160 | 40789949.8512 | -10595375.0687 | 39389821.4774 | -1.308 | 11 | 33.2495 | 1905.0555 | 40789949.8512 | -2858.5196 | -1603.0369 | 3277.3254 | 0.47866 | 0.12433 | -0.46223 | 2 | 0 | 0 | 0
53.1056 | 191180 | 40773889.3796 | -10652545.46 | 39357760.7387 | -1.3065 | 11 | 33.251 | 1905.1448 | 40773889.3796 | -2856.0165 | -1612.2849 | 3279.6788 | 0.47903 | 0.12515 | -0.4624 | 2 | 0 | 0 | 0
53.1111 | 191200 | 40757736.3777 | -10709665.7906 | 39325515.0416 | -1.3049 | 11 | 33.2526 | 1905.2341 | 40757736.3777 | -2853.4971 | -1621.5362 | 3282.0459 | 0.47941 | 0.12597 | -0.46257 | 2 | 0 | 0 | 0
53.1167 | 191220 | 40741490.8114 | -10766735.7322 | 39293084.3178 | -1.3033 | 11 | 33.2542 | 1905.3236 | 40741490.8114 | -2850.9612 | -1630.791 | 3284.4267 | 0.4798 | 0.1268 | -0.46274 | 2 | 0 | 0 | 0
53.1222 | 191240 | 40725152.6464 | -10823754.9556 | 39260468.4987 | -1.3018 | 11 | 33.2557 | 1905.413 | 40725152.6464 | -2848.4088 | -1640.0492 | 3286.8212 | 0.48018 | 0.12762 | -0.46291 | 2 | 0 | 0 | 0
53.1278 | 191260 | 40708721.8484 | -10880723.1308 | 39227667.5152 | -1.3002 | 11 | 33.2573 | 1905.5026 | 40708721.8484 | -2845.8398 | -1649.3109 | 3289.2295 | 0.48057 | 0.12845 | -0.46308 | 2 | 0 | 0 | 0
53.1333 | 191280 | 40692198.3827 | -10937639.9271 | 39194681.2979 | -1.2987 | 11 | 33.2589 | 1905.5923 | 40692198.3827 | -2843.2543 | -1658.576 | 3291.6515 | 0.48096 | 0.12928 | -0.46326 | 2 | 0 | 0 | 0
53.1389 | 191300 | 40675582.2144 | -10994505.0127 | 39161509.7769 | -1.2971 | 11 | 33.2604 | 1905.682 | 40675582.2144 | -2840.6521 | -1667.8447 | 3294.0872 | 0.48135 | 0.13011 | -0.46343 | 2 | 0 | 0 | 0
53.1444 | 191320 | 40658873.3087 | -11051318.055 | 39128152.8823 | -1.2955 | 11 | 33.262 | 1905.7718 | 40658873.3087 | -2838.0333 | -1677.1169 | 3296.5367 | 0.48175 | 0.13094 | -0.46361 | 2 | 0 | 0 | 0
53.15 | 191340 | 40642071.6302 | -11108078.7206 | 39094610.5433 | -1.294 | 11 | 33.2636 | 1905.8616 | 40642071.6302 | -2835.3977 | -1686.3927 | 3298.9999 | 0.48215 | 0.13178 | -0.46379 | 2 | 0 | 0 | 0
53.1556 | 191360 | 40625177.1437 | -11164786.6752 | 39060882.6891 | -1.2924 | 11 | 33.2651 | 1905.9515 | 40625177.1437 | -2832.7454 | -1695.672 | 3301.477 | 0.48255 | 0.13262 | -0.46397 | 2 | 0 | 0 | 0
53.1611 | 191380 | 40608189.8135 | -11221441.5835 | 39026969.2484 | -1.2908 | 11 | 33.2667 | 1906.0416 | 40608189.8135 | -2830.0763 | -1704.9549 | 3303.9678 | 0.48295 | 0.13346 | -0.46415 | 2 | 0 | 0 | 0
53.1667 | 191400 | 40591109.604 | -11278043.1095 | 38992870.1496 | -1.2892 | 11 | 33.2683 | 1906.1316 | 40591109.604 | -2827.3903 | -1714.2415 | 3306.4724 | 0.48336 | 0.1343 | -0.46433 | 2 | 0 | 0 | 0
53.1722 | 191420 | 40573936.4791 | -11334590.916 | 38958585.3205 | -1.2877 | 11 | 33.2698 | 1906.2218 | 40573936.4791 | -2824.6875 | -1723.5316 | 3308.9908 | 0.48377 | 0.13514 | -0.46451 | 2 | 0 | 0 | 0
53.1778 | 191440 | 40556670.4027 | -11391084.6652 | 38924114.6887 | -1.2861 | 11 | 33.2714 | 1906.312 | 40556670.4027 | -2821.9677 | -1732.8254 | 3311.5231 | 0.48418 | 0.13599 | -0.46469 | 2 | 0 | 0 | 0
53.1833 | 191460 | 40539311.3386 | -11447524.0183 | 38889458.1816 | -1.2845 | 11 | 33.273 | 1906.4024 | 40539311.3386 | -2819.2309 | -1742.1228 | 3314.0692 | 0.48459 | 0.13684 | -0.46487 | 2 | 0 | 0 | 0
53.1889 | 191480 | 40521859.2501 | -11503908.6354 | 38854615.7258 | -1.2829 | 11 | 33.2746 | 1906.4927 | 40521859.2501 | -2816.477 | -1751.4239 | 3316.6291 | 0.48501 | 0.13769 | -0.46506 | 2 | 0 | 0 | 0
53.1944 | 191500 | 40504314.1008 | -11560238.1758 | 38819587.2478 | -1.2814 | 11 | 33.2762 | 1906.5832 | 40504314.1008 | -2813.7061 | -1760.7287 | 3319.2029 | 0.48543 | 0.13855 | -0.46524 | 2 | 0 | 0 | 0
53.2 | 191520 | 40486675.8535 | -11616512.298 | 38784372.6738 | -1.2798 | 11 | 33.2777 | 1906.6738 | 40486675.8535 | -2810.9181 | -1770.0372 | 3321.7905 | 0.48585 | 0.1394 | -0.46543 | 2 | 0 | 0 | 0
53.2056 | 191540 | 40468944.4714 | -11672730.6593 | 38748971.9294 | -1.2782 | 11 | 33.2793 | 1906.7644 | 40468944.4714 | -2808.1128 | -1779.3495 | 3324.392 | 0.48628 | 0.14026 | -0.46561 | 2 | 0 | 0 | 0
53.2111 | 191560 | 40451119.9171 | -11728892.9162 | 38713384.9399 | -1.2766 | 11 | 33.2809 | 1906.8551 | 40451119.9171 | -2805.2904 | -1788.6655 | 3327.0074 | 0.48671 | 0.14112 | -0.4658 | 2 | 0 | 0 | 0
53.2167 | 191580 | 40433202.1532 | -11784998.7242 | 38677611.6304 | -1.275 | 11 | 33.2825 | 1906.9459 | 40433202.1532 | -2802.4507 | -1797.9852 | 3329.6367 | 0.48714 | 0.14199 | -0.46599 | 2 | 0 | 0 | 0
53.2222 | 191600 | 40415191.1421 | -11841047.7378 | 38641651.9254 | -1.2734 | 11 | 33.2841 | 1907.0368 | 40415191.1421 | -2799.5936 | -1807.3088 | 3332.28 | 0.48757 | 0.14285 | -0.46618 | 2 | 0 | 0 | 0
53.2278 | 191620 | 40397086.846 | -11897039.6106 | 38605505.7492 | -1.2719 | 11 | 33.2857 | 1907.1277 | 40397086.846 | -2796.7192 | -1816.6362 | 3334.9371 | 0.48801 | 0.14372 | -0.46637 | 2 | 0 | 0 | 0
53.2333 | 191640 | 40378889.2269 | -11952973.9952 | 38569173.0255 | -1.2703 | 11 | 33.2872 | 1907.2187 | 40378889.2269 | -2793.8274 | -1825.9674 | 3337.6082 | 0.48845 | 0.14459 | -0.46656 | 2 | 0 | 0 | 0
53.2389 | 191660 | 40360598.2466 | -12008850.5431 | 38532653.6779 | -1.2687 | 11 | 33.2888 | 1907.3098 | 40360598.2466 | -2790.9181 | -1835.3024 | 3340.2932 | 0.48889 | 0.14547 | -0.46675 | 2 | 0 | 0 | 0
53.2444 | 191680 | 40342213.8668 | -12064668.905 | 38495947.6294 | -1.2671 | 11 | 33.2904 | 1907.401 | 40342213.8668 | -2787.9913 | -1844.6413 | 3342.9922 | 0.48934 | 0.14634 | -0.46695 | 2 | 0 | 0 | 0
53.25 | 191700 | 40323736.0488 | -12120428.7305 | 38459054.8028 | -1.2655 | 11 | 33.292 | 1907.4923 | 40323736.0488 | -2785.0469 | -1853.9841 | 3345.7052 | 0.48979 | 0.14722 | -0.46714 | 2 | 0 | 0 | 0
53.2556 | 191720 | 40305164.754 | -12176129.6681 | 38421975.1204 | -1.2639 | 11 | 33.2936 | 1907.5837 | 40305164.754 | -2782.0849 | -1863.3308 | 3348.4322 | 0.49024 | 0.1481 | -0.46733 | 2 | 0 | 0 | 0
53.2611 | 191740 | 40286499.9435 | -12231771.3653 | 38384708.5043 | -1.2623 | 11 | 33.2952 | 1907.6751 | 40286499.9435 | -2779.1052 | -1872.6814 | 3351.1731 | 0.49069 | 0.14898 | -0.46753 | 2 | 0 | 0 | 0
53.2667 | 191760 | 40267741.5781 | -12287353.4688 | 38347254.8761 | -1.2607 | 11 | 33.2968 | 1907.7667 | 40267741.5781 | -2776.1078 | -1882.036 | 3353.9281 | 0.49115 | 0.14987 | -0.46773 | 2 | 0 | 0 | 0
53.2722 | 191780 | 40248889.6186 | -12342875.6241 | 38309614.157 | -1.2591 | 11 | 33.2984 | 1907.8583 | 40248889.6186 | -2773.0926 | -1891.3945 | 3356.6971 | 0.49161 | 0.15076 | -0.46792 | 2 | 0 | 0 | 0
53.2778 | 191800 | 40229944.0254 | -12398337.4755 | 38271786.2679 | -1.2575 | 11 | 33.3 | 1907.95 | 40229944.0254 | -2770.0596 | -1900.7569 | 3359.4801 | 0.49208 | 0.15165 | -0.46812 | 2 | 0 | 0 | 0
53.2833 | 191820 | 40210904.759 | -12453738.6665 | 38233771.1293 | -1.2559 | 11 | 33.3016 | 1908.0418 | 40210904.759 | -2767.0086 | -1910.1234 | 3362.2772 | 0.49254 | 0.15255 | -0.46832 | 2 | 0 | 0 | 0
53.2889 | 191840 | 40191771.7795 | -12509078.8394 | 38195568.6614 | -1.2543 | 11 | 33.3032 | 1908.1337 | 40191771.7795 | -2763.9398 | -1919.4939 | 3365.0884 | 0.49301 | 0.15344 | -0.46852 | 2 | 0 | 0 | 0
53.2944 | 191860 | 40172545.0469 | -12564357.6356 | 38157178.784 | -1.2527 | 11 | 33.3048 | 1908.2256 | 40172545.0469 | -2760.853 | -1928.8684 | 3367.9137 | 0.49348 | 0.15434 | -0.46873 | 2 | 0 | 0 | 0
53.3 | 191880 | 40153224.521 | -12619574.6952 | 38118601.4164 | -1.2511 | 11 | 33.3064 | 1908.3177 | 40153224.521 | -2757.7481 | -1938.2469 | 3370.753 | 0.49396 | 0.15524 | -0.46893 | 2 | 0 | 0 | 0
53.3056 | 191900 | 40133810.1613 | -12674729.6574 | 38079836.4778 | -1.2495 | 11 | 33.308 | 1908.4098 | 40133810.1613 | -2754.6251 | -1947.6295 | 3373.6065 | 0.49444 | 0.15615 | -0.46913 | 2 | 0 | 0 | 0
53.3111 | 191920 | 40114301.9274 | -12729822.1602 | 38040883.8869 | -1.2479 | 11 | 33.3096 | 1908.5021 | 40114301.9274 | -2751.484 | -1957.0163 | 3376.474 | 0.49492 | 0.15706 | -0.46934 | 2 | 0 | 0 | 0
53.3167 | 191940 | 40094699.7785 | -12784851.8406 | 38001743.5619 | -1.2463 | 11 | 33.3113 | 1908.5944 | 40094699.7785 | -2748.3247 | -1966.4071 | 3379.3558 | 0.4954 | 0.15797 | -0.46954 | 2 | 0 | 0 | 0
53.3222 | 191960 | 40075003.6736 | -12839818.3344 | 37962415.4208 | -1.2447 | 11 | 33.3129 | 1908.6868 | 40075003.6736 | -2745.1471 | -1975.802 | 3382.2516 | 0.49589 | 0.15888 | -0.46975 | 2 | 0 | 0 | 0
53.3278 | 191980 | 40055213.5716 | -12894721.2763 | 37922899.3812 | -1.243 | 11 | 33.3145 | 1908.7793 | 40055213.5716 | -2741.9512 | -1985.201 | 3385.1617 | 0.49638 | 0.1598 | -0.46995 | 2 | 0 | 0 | 0
53.3333 | 192000 | 40035329.4313 | -12949560.3 | 37883195.3604 | -1.2414 | 11 | 33.3161 | 1908.8719 | 40035329.4313 | -2738.7369 | -1994.6043 | 3388.0859 | 0.49687 | 0.16071 | -0.47016 | 2 | 0 | 0 | 0
53.3389 | 192020 | 40015351.2111 | -13004335.0378 | 37843303.2751 | -1.2398 | 11 | 33.3177 | 1908.9646 | 40015351.2111 | -2735.5042 | -2004.0117 | 3391.0243 | 0.49737 | 0.16164 | -0.47037 | 2 | 0 | 0 | 0
53.3444 | 192040 | 39995278.8695 | -13059045.1213 | 37803223.0421 | -1.2382 | 11 | 33.3193 | 1909.0574 | 39995278.8695 | -2732.253 | -2013.4232 | 3393.9769 | 0.49787 | 0.16256 | -0.47058 | 2 | 0 | 0 | 0
53.35 | 192060 | 39975112.3645 | -13113690.1804 | 37762954.5773 | -1.2366 | 11 | 33.321 | 1909.1502 | 39975112.3645 | -2728.9832 | -2022.839 | 3396.9438 | 0.49837 | 0.16349 | -0.47079 | 2 | 0 | 0 | 0
53.3556 | 192080 | 39954851.6542 | -13168269.8444 | 37722497.7966 | -1.2349 | 11 | 33.3226 | 1909.2432 | 39954851.6542 | -2725.6948 | -2032.2591 | 3399.9249 | 0.49887 | 0.16442 | -0.471 | 2 | 0 | 0 | 0
53.3611 | 192100 | 39934496.6964 | -13222783.741 | 37681852.6154 | -1.2333 | 11 | 33.3242 | 1909.3363 | 39934496.6964 | -2722.3878 | -2041.6833 | 3402.9202 | 0.49938 | 0.16535 | -0.47121 | 2 | 0 | 0 | 0
53.3667 | 192120 | 39914047.4486 | -13277231.4969 | 37641018.9488 | -1.2317 | 11 | 33.3258 | 1909.4294 | 39914047.4486 | -2719.062 | -2051.1119 | 3405.9299 | 0.49989 | 0.16629 | -0.47143 | 2 | 0 | 0 | 0
53.3722 | 192140 | 39893503.8684 | -13331612.7378 | 37599996.7115 | -1.2301 | 11 | 33.3275 | 1909.5227 | 39893503.8684 | -2715.7175 | -2060.5447 | 3408.9538 | 0.50041 | 0.16723 | -0.47164 | 2 | 0 | 0 | 0
53.3778 | 192160 | 39872865.913 | -13385927.0879 | 37558785.8179 | -1.2284 | 11 | 33.3291 | 1909.616 | 39872865.913 | -2712.3541 | -2069.9818 | 3411.992 | 0.50093 | 0.16817 | -0.47186 | 2 | 0 | 0 | 0
53.3833 | 192180 | 39852133.5395 | -13440174.1703 | 37517386.1819 | -1.2268 | 11 | 33.3307 | 1909.7095 | 39852133.5395 | -2708.9718 | -2079.4232 | 3415.0446 | 0.50145 | 0.16911 | -0.47207 | 2 | 0 | 0 | 0
53.3889 | 192200 | 39831306.7048 | -13494353.607 | 37475797.7172 | -1.2252 | 11 | 33.3324 | 1909.803 | 39831306.7048 | -2705.5706 | -2088.869 | 3418.1115 | 0.50197 | 0.17006 | -0.47229 | 2 | 0 | 0 | 0
53.3944 | 192220 | 39810385.3656 | -13548465.0186 | 37434020.3371 | -1.2235 | 11 | 33.334 | 1909.8967 | 39810385.3656 | -2702.1503 | -2098.3191 | 3421.1927 | 0.5025 | 0.17101 | -0.47251 | 2 | 0 | 0 | 0
53.4 | 192240 | 39789369.4786 | -13602508.0248 | 37392053.9545 | -1.2219 | 11 | 33.3356 | 1909.9904 | 39789369.4786 | -2698.7109 | -2107.7736 | 3424.2883 | 0.50303 | 0.17197 | -0.47272 | 2 | 0 | 0 | 0
53.4056 | 192260 | 39768259 | -13656482.2437 | 37349898.4821 | -1.2203 | 11 | 33.3373 | 1910.0843 | 39768259 | -2695.2524 | -2117.2325 | 3427.3983 | 0.50357 | 0.17293 | -0.47294 | 2 | 0 | 0 | 0
53.4111 | 192280 | 39747053.8862 | -13710387.2924 | 37307553.832 | -1.2186 | 11 | 33.3389 | 1910.1782 | 39747053.8862 | -2691.7747 | -2126.6958 | 3430.5227 | 0.5041 | 0.17389 | -0.47316 | 2 | 0 | 0 | 0
53.4167 | 192300 | 39725754.0931 | -13764222.7866 | 37265019.9161 | -1.217 | 11 | 33.3405 | 1910.2722 | 39725754.0931 | -2688.2777 | -2136.1635 | 3433.6615 | 0.50464 | 0.17485 | -0.47339 | 2 | 0 | 0 | 0
53.4222 | 192320 | 39704359.5766 | -13817988.3409 | 37222296.6459 | -1.2153 | 11 | 33.3422 | 1910.3664 | 39704359.5766 | -2684.7614 | -2145.6357 | 3436.8148 | 0.50519 | 0.17582 | -0.47361 | 2 | 0 | 0 | 0
53.4278 | 192340 | 39682870.2924 | -13871683.5684 | 37179383.9327 | -1.2137 | 11 | 33.3438 | 1910.4606 | 39682870.2924 | -2681.2256 | -2155.1123 | 3439.9825 | 0.50574 | 0.17679 | -0.47383 | 2 | 0 | 0 | 0
53.4333 | 192360 | 39661286.1959 | -13925308.0812 | 37136281.6873 | -1.212 | 11 | 33.3455 | 1910.555 | 39661286.1959 | -2677.6704 | -2164.5934 | 3443.1647 | 0.50629 | 0.17776 | -0.47405 | 2 | 0 | 0 | 0
53.4389 | 192380 | 39639607.2425 | -13978861.4899 | 37092989.8201 | -1.2104 | 11 | 33.3471 | 1910.6494 | 39639607.2425 | -2674.0957 | -2174.0789 | 3446.3614 | 0.50684 | 0.17874 | -0.47428 | 2 | 0 | 0 | 0
53.4444 | 192400 | 39617833.3875 | -14032343.4038 | 37049508.2412 | -1.2087 | 11 | 33.3488 | 1910.744 | 39617833.3875 | -2670.5014 | -2183.569 | 3449.5726 | 0.5074 | 0.17972 | -0.4745 | 2 | 0 | 0 | 0
53.45 | 192420 | 39595964.5857 | -14085753.4311 | 37005836.8605 | -1.2071 | 11 | 33.3504 | 1910.8386 | 39595964.5857 | -2666.8874 | -2193.0637 | 3452.7984 | 0.50796 | 0.1807 | -0.47473 | 2 | 0 | 0 | 0
53.4556 | 192440 | 39574000.7919 | -14139091.1786 | 36961975.5874 | -1.2054 | 11 | 33.3521 | 1910.9334 | 39574000.7919 | -2663.2536 | -2202.5628 | 3456.0386 | 0.50852 | 0.18169 | -0.47496 | 2 | 0 | 0 | 0
53.4611 | 192460 | 39551941.9609 | -14192356.2516 | 36917924.331 | -1.2038 | 11 | 33.3537 | 1911.0283 | 39551941.9609 | -2659.6001 | -2212.0665 | 3459.2935 | 0.50909 | 0.18268 | -0.47519 | 2 | 0 | 0 | 0
53.4667 | 192480 | 39529788.0471 | -14245548.2542 | 36873683 | -1.2021 | 11 | 33.3554 | 1911.1232 | 39529788.0471 | -2655.9268 | -2221.5749 | 3462.5629 | 0.50966 | 0.18367 | -0.47542 | 2 | 0 | 0 | 0
53.4722 | 192500 | 39507539.0047 | -14298666.7892 | 36829251.5028 | -1.2005 | 11 | 33.3571 | 1911.2183 | 39507539.0047 | -2652.2334 | -2231.0878 | 3465.8469 | 0.51023 | 0.18467 | -0.47565 | 2 | 0 | 0 | 0
53.4778 | 192520 | 39485194.788 | -14351711.458 | 36784629.7476 | -1.1988 | 11 | 33.3587 | 1911.3135 | 39485194.788 | -2648.5201 | -2240.6053 | 3469.1456 | 0.51081 | 0.18567 | -0.47588 | 2 | 0 | 0 | 0
53.4833 | 192540 | 39462755.3508 | -14404681.8607 | 36739817.6421 | -1.1971 | 11 | 33.3604 | 1911.4088 | 39462755.3508 | -2644.7868 | -2250.1274 | 3472.4588 | 0.51139 | 0.18667 | -0.47611 | 2 | 0 | 0 | 0
53.4889 | 192560 | 39440220.6471 | -14457577.5959 | 36694815.0935 | -1.1955 | 11 | 33.362 | 1911.5042 | 39440220.6471 | -2641.0332 | -2259.6542 | 3475.7868 | 0.51198 | 0.18768 | -0.47634 | 2 | 0 | 0 | 0
53.4944 | 192580 | 39417590.6303 | -14510398.2608 | 36649622.0091 | -1.1938 | 11 | 33.3637 | 1911.5997 | 39417590.6303 | -2637.2595 | -2269.1857 | 3479.1294 | 0.51257 | 0.18869 | -0.47657 | 2 | 0 | 0 | 0
53.5 | 192600 | 39394865.2539 | -14563143.4514 | 36604238.2954 | -1.1921 | 11 | 33.3654 | 1911.6953 | 39394865.2539 | -2633.4655 | -2278.7218 | 3482.4867 | 0.51316 | 0.1897 | -0.47681 | 2 | 0 | 0 | 0
53.5056 | 192620 | 39372044.4713 | -14615812.7622 | 36558663.859 | -1.1905 | 11 | 33.367 | 1911.7911 | 39372044.4713 | -2629.6512 | -2288.2627 | 3485.8588 | 0.51375 | 0.19072 | -0.47704 | 2 | 0 | 0 | 0
53.5111 | 192640 | 39349128.2356 | -14668405.7862 | 36512898.6057 | -1.1888 | 11 | 33.3687 | 1911.8869 | 39349128.2356 | -2625.8164 | -2297.8082 | 3489.2456 | 0.51435 | 0.19174 | -0.47728 | 2 | 0 | 0 | 0
53.5167 | 192660 | 39326116.4996 | -14720922.1151 | 36466942.4414 | -1.1871 | 11 | 33.3704 | 1911.9829 | 39326116.4996 | -2621.9612 | -2307.3585 | 3492.6471 | 0.51495 | 0.19276 | -0.47751 | 2 | 0 | 0 | 0
53.5222 | 192680 | 39303009.2163 | -14773361.339 | 36420795.2714 | -1.1854 | 11 | 33.3721 | 1912.0789 | 39303009.2163 | -2618.0854 | -2316.9135 | 3496.0634 | 0.51556 | 0.19379 | -0.47775 | 2 | 0 | 0 | 0
53.5278 | 192700 | 39279806.3381 | -14825723.0469 | 36374457.0007 | -1.1838 | 11 | 33.3738 | 1912.1751 | 39279806.3381 | -2614.189 | -2326.4733 | 3499.4945 | 0.51617 | 0.19482 | -0.47799 | 2 | 0 | 0 | 0
53.5333 | 192720 | 39256507.8176 | -14878006.826 | 36327927.5341 | -1.1821 | 11 | 33.3754 | 1912.2714 | 39256507.8176 | -2610.2718 | -2336.0379 | 3502.9405 | 0.51678 | 0.19586 | -0.47823 | 2 | 0 | 0 | 0
53.5389 | 192740 | 39233113.6071 | -14930212.2621 | 36281206.776 | -1.1804 | 11 | 33.3771 | 1912.3678 | 39233113.6071 | -2606.3339 | -2345.6073 | 3506.4013 | 0.5174 | 0.1969 | -0.47847 | 2 | 0 | 0 | 0
53.5444 | 192760 | 39209623.6587 | -14982338.9396 | 36234294.6303 | -1.1787 | 11 | 33.3788 | 1912.4644 | 39209623.6587 | -2602.3751 | -2355.1815 | 3509.8769 | 0.51802 | 0.19794 | -0.47871 | 2 | 0 | 0 | 0
53.55 | 192780 | 39186037.9243 | -15034386.4415 | 36187191.0009 | -1.177 | 11 | 33.3805 | 1912.561 | 39186037.9243 | -2598.3954 | -2364.7605 | 3513.3674 | 0.51864 | 0.19899 | -0.47895 | 2 | 0 | 0 | 0
53.5556 | 192800 | 39162356.3558 | -15086354.349 | 36139895.7911 | -1.1753 | 11 | 33.3822 | 1912.6578 | 39162356.3558 | -2594.3947 | -2374.3444 | 3516.8729 | 0.51927 | 0.20004 | -0.47919 | 2 | 0 | 0 | 0
53.5611 | 192820 | 39138578.9048 | -15138242.2423 | 36092408.9041 | -1.1737 | 11 | 33.3839 | 1912.7546 | 39138578.9048 | -2590.3729 | -2383.9331 | 3520.3932 | 0.5199 | 0.20109 | -0.47944 | 2 | 0 | 0 | 0
53.5667 | 192840 | 39114705.5228 | -15190049.6995 | 36044730.2426 | -1.172 | 11 | 33.3856 | 1912.8516 | 39114705.5228 | -2586.3299 | -2393.5267 | 3523.9285 | 0.52054 | 0.20215 | -0.47968 | 2 | 0 | 0 | 0
53.5722 | 192860 | 39090736.1611 | -15241776.2976 | 35996859.709 | -1.1703 | 11 | 33.3873 | 1912.9488 | 39090736.1611 | -2582.2657 | -2403.1252 | 3527.4788 | 0.52117 | 0.20321 | -0.47992 | 2 | 0 | 0 | 0
53.5778 | 192880 | 39066670.7709 | -15293421.6118 | 35948797.2055 | -1.1686 | 11 | 33.389 | 1913.046 | 39066670.7709 | -2578.1802 | -2412.7286 | 3531.0441 | 0.52182 | 0.20428 | -0.48017 | 2 | 0 | 0 | 0
53.5833 | 192900 | 39042509.3031 | -15344985.216 | 35900542.6339 | -1.1669 | 11 | 33.3907 | 1913.1433 | 39042509.3031 | -2574.0733 | -2422.3369 | 3534.6244 | 0.52246 | 0.20534 | -0.48042 | 2 | 0 | 0 | 0
53.5889 | 192920 | 39018251.7087 | -15396466.6823 | 35852095.8956 | -1.1652 | 11 | 33.3924 | 1913.2408 | 39018251.7087 | -2569.945 | -2431.9502 | 3538.2197 | 0.52311 | 0.20642 | -0.48066 | 2 | 0 | 0 | 0
53.5944 | 192940 | 38993897.9383 | -15447865.5813 | 35803456.8918 | -1.1635 | 11 | 33.3941 | 1913.3384 | 38993897.9383 | -2565.795 | -2441.5684 | 3541.8301 | 0.52377 | 0.2075 | -0.48091 | 2 | 0 | 0 | 0
53.6 | 192960 | 38969447.9425 | -15499181.4822 | 35754625.5235 | -1.1618 | 11 | 33.3958 | 1913.4361 | 38969447.9425 | -2561.6235 | -2451.1916 | 3545.4556 | 0.52442 | 0.20858 | -0.48116 | 2 | 0 | 0 | 0
53.6056 | 192980 | 38944901.6716 | -15550413.9523 | 35705601.6911 | -1.1601 | 11 | 33.3975 | 1913.534 | 38944901.6716 | -2557.4303 | -2460.8198 | 3549.0962 | 0.52508 | 0.20966 | -0.48141 | 2 | 0 | 0 | 0
53.6111 | 193000 | 38920259.0758 | -15601562.5575 | 35656385.2948 | -1.1583 | 11 | 33.3992 | 1913.6319 | 38920259.0758 | -2553.2152 | -2470.453 | 3552.7519 | 0.52575 | 0.21075 | -0.48166 | 2 | 0 | 0 | 0
53.6167 | 193020 | 38895520.1053 | -15652626.862 | 35606976.2347 | -1.1566 | 11 | 33.4009 | 1913.73 | 38895520.1053 | -2548.9783 | -2480.0912 | 3556.4228 | 0.52642 | 0.21185 | -0.48191 | 2 | 0 | 0 | 0
53.6222 | 193040 | 38870684.7099 | -15703606.4284 | 35557374.4104 | -1.1549 | 11 | 33.4026 | 1913.8282 | 38870684.7099 | -2544.7195 | -2489.7345 | 3560.1088 | 0.52709 | 0.21294 | -0.48216 | 2 | 0 | 0 | 0
53.6278 | 193060 | 38845752.8395 | -15754500.8177 | 35507579.7211 | -1.1532 | 11 | 33.4043 | 1913.9266 | 38845752.8395 | -2540.4386 | -2499.3828 | 3563.8101 | 0.52777 | 0.21404 | -0.48241 | 2 | 0 | 0 | 0
53.6333 | 193080 | 38820724.4436 | -15805309.5892 | 35457592.0659 | -1.1515 | 11 | 33.406 | 1914.025 | 38820724.4436 | -2536.1356 | -2509.0361 | 3567.5266 | 0.52845 | 0.21515 | -0.48267 | 2 | 0 | 0 | 0
53.6389 | 193100 | 38795599.4716 | -15856032.3005 | 35407411.3435 | -1.1498 | 11 | 33.4078 | 1914.1236 | 38795599.4716 | -2531.8104 | -2518.6946 | 3571.2583 | 0.52913 | 0.21626 | -0.48292 | 2 | 0 | 0 | 0
53.6444 | 193120 | 38770377.873 | -15906668.5075 | 35357037.4524 | -1.148 | 11 | 33.4095 | 1914.2224 | 38770377.873 | -2527.4629 | -2528.3581 | 3575.0053 | 0.52982 | 0.21737 | -0.48318 | 2 | 0 | 0 | 0
53.65 | 193140 | 38745059.5969 | -15957217.7647 | 35306470.2906 | -1.1463 | 11 | 33.4112 | 1914.3212 | 38745059.5969 | -2523.093 | -2538.0267 | 3578.7677 | 0.53051 | 0.21849 | -0.48343 | 2 | 0 | 0 | 0
53.6556 | 193160 | 38719644.5923 | -16007679.6245 | 35255709.7559 | -1.1446 | 11 | 33.4129 | 1914.4202 | 38719644.5923 | -2518.7007 | -2547.7005 | 3582.5453 | 0.53121 | 0.21962 | -0.48369 | 2 | 0 | 0 | 0
53.6611 | 193180 | 38694132.808 | -16058053.6377 | 35204755.746 | -1.1429 | 11 | 33.4147 | 1914.5193 | 38694132.808 | -2514.2858 | -2557.3794 | 3586.3383 | 0.53191 | 0.22074 | -0.48395 | 2 | 0 | 0 | 0
53.6667 | 193200 | 38668524.1929 | -16108339.3537 | 35153608.158 | -1.1411 | 11 | 33.4164 | 1914.6185 | 38668524.1929 | -2509.8483 | -2567.0635 | 3590.1467 | 0.53262 | 0.22187 | -0.4842 | 2 | 0 | 0 | 0
53.6722 | 193220 | 38642818.6955 | -16158536.3196 | 35102266.8889 | -1.1394 | 11 | 33.4181 | 1914.7179 | 38642818.6955 | -2505.3881 | -2576.7527 | 3593.9705 | 0.53333 | 0.22301 | -0.48446 | 2 | 0 | 0 | 0
53.6778 | 193240 | 38617016.2641 | -16208644.0813 | 35050731.8353 | -1.1377 | 11 | 33.4199 | 1914.8174 | 38617016.2641 | -2500.9051 | -2586.4471 | 3597.8097 | 0.53404 | 0.22415 | -0.48472 | 2 | 0 | 0 | 0
53.6833 | 193260 | 38591116.8472 | -16258662.1826 | 34999002.8936 | -1.1359 | 11 | 33.4216 | 1914.9171 | 38591116.8472 | -2496.3991 | -2596.1467 | 3601.6644 | 0.53476 | 0.2253 | -0.48498 | 2 | 0 | 0 | 0
53.6889 | 193280 | 38565120.3929 | -16308590.1656 | 34947079.96 | -1.1342 | 11 | 33.4233 | 1915.0168 | 38565120.3929 | -2491.8703 | -2605.8515 | 3605.5345 | 0.53548 | 0.22644 | -0.48524 | 2 | 0 | 0 | 0
53.6944 | 193300 | 38539026.8492 | -16358427.5706 | 34894962.9302 | -1.1324 | 11 | 33.4251 | 1915.1167 | 38539026.8492 | -2487.3183 | -2615.5615 | 3609.4202 | 0.5362 | 0.2276 | -0.4855 | 2 | 0 | 0 | 0
53.7 | 193320 | 38512836.164 | -16408173.9362 | 34842651.6998 | -1.1307 | 11 | 33.4268 | 1915.2168 | 38512836.164 | -2482.7431 | -2625.2768 | 3613.3214 | 0.53693 | 0.22876 | -0.48576 | 2 | 0 | 0 | 0
53.7056 | 193340 | 38486548.285 | -16457828.7991 | 34790146.164 | -1.1289 | 11 | 33.4286 | 1915.317 | 38486548.285 | -2478.1448 | -2634.9973 | 3617.2382 | 0.53767 | 0.22992 | -0.48603 | 2 | 0 | 0 | 0
53.7111 | 193360 | 38460163.1598 | -16507391.6943 | 34737446.2177 | -1.1272 | 11 | 33.4303 | 1915.4173 | 38460163.1598 | -2473.523 | -2644.7231 | 3621.1706 | 0.5384 | 0.23109 | -0.48629 | 2 | 0 | 0 | 0
53.7167 | 193380 | 38433680.7359 | -16556862.1546 | 34684551.7558 | -1.1254 | 11 | 33.4321 | 1915.5177 | 38433680.7359 | -2468.8778 | -2654.4542 | 3625.1186 | 0.53915 | 0.23226 | -0.48655 | 2 | 0 | 0 | 0
53.7222 | 193400 | 38407100.9606 | -16606239.7115 | 34631462.6726 | -1.1237 | 11 | 33.4338 | 1915.6183 | 38407100.9606 | -2464.2091 | -2664.1905 | 3629.0822 | 0.53989 | 0.23344 | -0.48682 | 2 | 0 | 0 | 0
53.7278 | 193420 | 38380423.7811 | -16655523.8941 | 34578178.8623 | -1.1219 | 11 | 33.4356 | 1915.7191 | 38380423.7811 | -2459.5168 | -2673.9322 | 3633.0615 | 0.54064 | 0.23462 | -0.48708 | 2 | 0 | 0 | 0
53.7333 | 193440 | 38353649.1445 | -16704714.23 | 34524700.2187 | -1.1202 | 11 | 33.4374 | 1915.8199 | 38353649.1445 | -2454.8007 | -2683.6792 | 3637.0566 | 0.5414 | 0.2358 | -0.48735 | 2 | 0 | 0 | 0
53.7389 | 193460 | 38326776.9977 | -16753810.2448 | 34471026.6357 | -1.1184 | 11 | 33.4391 | 1915.921 | 38326776.9977 | -2450.0609 | -2693.4315 | 3641.0673 | 0.54216 | 0.23699 | -0.48762 | 2 | 0 | 0 | 0
53.7444 | 193480 | 38299807.2876 | -16802811.462 | 34417158.0064 | -1.1166 | 11 | 33.4409 | 1916.0221 | 38299807.2876 | -2445.2971 | -2703.1891 | 3645.0939 | 0.54292 | 0.23819 | -0.48788 | 2 | 0 | 0 | 0
53.75 | 193500 | 38272739.9607 | -16851717.4035 | 34363094.224 | -1.1149 | 11 | 33.4427 | 1916.1234 | 38272739.9607 | -2440.5093 | -2712.9521 | 3649.1362 | 0.54369 | 0.23939 | -0.48815 | 2 | 0 | 0 | 0
53.7556 | 193520 | 38245574.9637 | -16900527.5891 | 34308835.1815 | -1.1131 | 11 | 33.4444 | 1916.2249 | 38245574.9637 | -2435.6974 | -2722.7205 | 3653.1943 | 0.54446 | 0.2406 | -0.48842 | 2 | 0 | 0 | 0
53.7611 | 193540 | 38218312.2429 | -16949241.5367 | 34254380.7713 | -1.1113 | 11 | 33.4462 | 1916.3264 | 38218312.2429 | -2430.8613 | -2732.4943 | 3657.2683 | 0.54524 | 0.24181 | -0.48869 | 2 | 0 | 0 | 0
53.7667 | 193560 | 38190951.7447 | -16997858.7621 | 34199730.8859 | -1.1095 | 11 | 33.448 | 1916.4282 | 38190951.7447 | -2426.0009 | -2742.2734 | 3661.3582 | 0.54602 | 0.24302 | -0.48896 | 2 | 0 | 0 | 0
53.7722 | 193580 | 38163493.4152 | -17046378.7793 | 34144885.4174 | -1.1078 | 11 | 33.4498 | 1916.5301 | 38163493.4152 | -2421.116 | -2752.058 | 3665.464 | 0.54681 | 0.24424 | -0.48923 | 2 | 0 | 0 | 0
53.7778 | 193600 | 38135937.2005 | -17094801.1002 | 34089844.2576 | -1.106 | 11 | 33.4515 | 1916.6321 | 38135937.2005 | -2416.2067 | -2761.848 | 3669.5857 | 0.5476 | 0.24547 | -0.4895 | 2 | 0 | 0 | 0
53.7833 | 193620 | 38108283.0465 | -17143125.2348 | 34034607.2981 | -1.1042 | 11 | 33.4533 | 1916.7343 | 38108283.0465 | -2411.2728 | -2771.6434 | 3673.7234 | 0.54839 | 0.2467 | -0.48977 | 2 | 0 | 0 | 0
53.7889 | 193640 | 38080530.8991 | -17191350.6911 | 33979174.4304 | -1.1024 | 11 | 33.4551 | 1916.8366 | 38080530.8991 | -2406.3142 | -2781.4442 | 3677.8771 | 0.54919 | 0.24793 | -0.49004 | 2 | 0 | 0 | 0
53.7944 | 193660 | 38052680.7039 | -17239476.9748 | 33923545.5456 | -1.1006 | 11 | 33.4569 | 1916.939 | 38052680.7039 | -2401.3308 | -2791.2506 | 3682.0469 | 0.55 | 0.24917 | -0.49032 | 2 | 0 | 0 | 0
53.8 | 193680 | 38024732.4065 | -17287503.59 | 33867720.5346 | -1.0988 | 11 | 33.4587 | 1917.0417 | 38024732.4065 | -2396.3224 | -2801.0623 | 3686.2327 | 0.5508 | 0.25042 | -0.49059 | 2 | 0 | 0 | 0
53.8056 | 193700 | 37996685.9523 | -17335430.0383 | 33811699.2881 | -1.097 | 11 | 33.4605 | 1917.1444 | 37996685.9523 | -2391.2891 | -2810.8796 | 3690.4346 | 0.55162 | 0.25167 | -0.49086 | 2 | 0 | 0 | 0
53.8111 | 193720 | 37968541.2868 | -17383255.8195 | 33755481.6964 | -1.0952 | 11 | 33.4623 | 1917.2474 | 37968541.2868 | -2386.2306 | -2820.7023 | 3694.6526 | 0.55244 | 0.25292 | -0.49114 | 2 | 0 | 0 | 0
53.8167 | 193740 | 37940298.3551 | -17430980.4312 | 33699067.65 | -1.0934 | 11 | 33.4641 | 1917.3505 | 37940298.3551 | -2381.1469 | -2830.5306 | 3698.8868 | 0.55326 | 0.25418 | -0.49141 | 2 | 0 | 0 | 0
53.8222 | 193760 | 37911957.1024 | -17478603.369 | 33642457.0387 | -1.0916 | 11 | 33.4659 | 1917.4537 | 37911957.1024 | -2376.0379 | -2840.3643 | 3703.1372 | 0.55409 | 0.25545 | -0.49169 | 2 | 0 | 0 | 0
53.8278 | 193780 | 37883517.4737 | -17526124.1262 | 33585649.7524 | -1.0898 | 11 | 33.4677 | 1917.5571 | 37883517.4737 | -2370.9034 | -2850.2036 | 3707.4039 | 0.55492 | 0.25672 | -0.49196 | 2 | 0 | 0 | 0
53.8333 | 193800 | 37854979.4139 | -17573542.1941 | 33528645.6807 | -1.088 | 11 | 33.4695 | 1917.6606 | 37854979.4139 | -2365.7434 | -2860.0484 | 3711.6868 | 0.55576 | 0.258 | -0.49224 | 2 | 0 | 0 | 0
53.8389 | 193820 | 37826342.8678 | -17620857.0618 | 33471444.7128 | -1.0862 | 11 | 33.4713 | 1917.7643 | 37826342.8678 | -2360.5577 | -2869.8987 | 3715.9859 | 0.5566 | 0.25928 | -0.49252 | 2 | 0 | 0 | 0
53.8444 | 193840 | 37797607.7802 | -17668068.2163 | 33414046.7379 | -1.0844 | 11 | 33.4731 | 1917.8682 | 37797607.7802 | -2355.3463 | -2879.7546 | 3720.3015 | 0.55744 | 0.26057 | -0.4928 | 2 | 0 | 0 | 0
53.85 | 193860 | 37768774.0955 | -17715175.1424 | 33356451.6451 | -1.0826 | 11 | 33.4749 | 1917.9722 | 37768774.0955 | -2350.109 | -2889.6161 | 3724.6333 | 0.5583 | 0.26186 | -0.49307 | 2 | 0 | 0 | 0
53.8556 | 193880 | 37739841.7584 | -17762177.3226 | 33298659.323 | -1.0808 | 11 | 33.4767 | 1918.0764 | 37739841.7584 | -2344.8457 | -2899.4831 | 3728.9816 | 0.55915 | 0.26316 | -0.49335 | 2 | 0 | 0 | 0
53.8611 | 193900 | 37710810.7132 | -17809074.2373 | 33240669.6602 | -1.079 | 11 | 33.4786 | 1918.1807 | 37710810.7132 | -2339.5564 | -2909.3558 | 3733.3463 | 0.56001 | 0.26447 | -0.49363 | 2 | 0 | 0 | 0
53.8667 | 193920 | 37681680.9043 | -17855865.3645 | 33182482.5451 | -1.0771 | 11 | 33.4804 | 1918.2852 | 37681680.9043 | -2334.2408 | -2919.234 | 3737.7275 | 0.56088 | 0.26578 | -0.49391 | 2 | 0 | 0 | 0
53.8722 | 193940 | 37652452.2758 | -17902550.1803 | 33124097.8658 | -1.0753 | 11 | 33.4822 | 1918.3899 | 37652452.2758 | -2328.8989 | -2929.1178 | 3742.1252 | 0.56175 | 0.26709 | -0.49419 | 2 | 0 | 0 | 0
53.8778 | 193960 | 37623124.7719 | -17949128.1582 | 33065515.5102 | -1.0735 | 11 | 33.484 | 1918.4947 | 37623124.7719 | -2323.5306 | -2939.0072 | 3746.5394 | 0.56263 | 0.26842 | -0.49447 | 2 | 0 | 0 | 0
53.8833 | 193980 | 37593698.3365 | -17995598.7696 | 33006735.3663 | -1.0716 | 11 | 33.4859 | 1918.5997 | 37593698.3365 | -2318.1357 | -2948.9022 | 3750.9702 | 0.56351 | 0.26974 | -0.49475 | 2 | 0 | 0 | 0
53.8889 | 194000 | 37564172.9137 | -18041961.4835 | 32947757.3215 | -1.0698 | 11 | 33.4877 | 1918.7048 | 37564172.9137 | -2312.7142 | -2958.8029 | 3755.4176 | 0.56439 | 0.27108 | -0.49503 | 2 | 0 | 0 | 0
53.8944 | 194020 | 37534548.4473 | -18088215.7667 | 32888581.2634 | -1.068 | 11 | 33.4896 | 1918.8101 | 37534548.4473 | -2307.2658 | -2968.7092 | 3759.8817 | 0.56529 | 0.27242 | -0.49532 | 2 | 0 | 0 | 0
53.9 | 194040 | 37504824.881 | -18134361.0835 | 32829207.0791 | -1.0661 | 11 | 33.4914 | 1918.9156 | 37504824.881 | -2301.7906 | -2978.6212 | 3764.3624 | 0.56618 | 0.27376 | -0.4956 | 2 | 0 | 0 | 0
53.9056 | 194060 | 37475002.1585 | -18180396.8961 | 32769634.6559 | -1.0643 | 11 | 33.4932 | 1919.0213 | 37475002.1585 | -2296.2884 | -2988.5388 | 3768.8598 | 0.56708 | 0.27511 | -0.49588 | 2 | 0 | 0 | 0
53.9111 | 194080 | 37445080.2235 | -18226322.6641 | 32709863.8806 | -1.0624 | 11 | 33.4951 | 1919.1271 | 37445080.2235 | -2290.759 | -2998.462 | 3773.374 | 0.56799 | 0.27647 | -0.49616 | 2 | 0 | 0 | 0
53.9167 | 194100 | 37415059.0194 | -18272137.845 | 32649894.6399 | -1.0606 | 11 | 33.4969 | 1919.2331 | 37415059.0194 | -2285.2024 | -3008.391 | 3777.905 | 0.5689 | 0.27783 | -0.49645 | 2 | 0 | 0 | 0
53.9222 | 194120 | 37384938.4897 | -18317841.8935 | 32589726.8206 | -1.0587 | 11 | 33.4988 | 1919.3392 | 37384938.4897 | -2279.6184 | -3018.3256 | 3782.4528 | 0.56982 | 0.2792 | -0.49673 | 2 | 0 | 0 | 0
53.9278 | 194140 | 37354718.5778 | -18363434.2623 | 32529360.3091 | -1.0569 | 11 | 33.5006 | 1919.4455 | 37354718.5778 | -2274.007 | -3028.2659 | 3787.0175 | 0.57074 | 0.28057 | -0.49701 | 2 | 0 | 0 | 0
53.9333 | 194160 | 37324399.2269 | -18408914.4015 | 32468794.9916 | -1.055 | 11 | 33.5025 | 1919.552 | 37324399.2269 | -2268.3679 | -3038.2119 | 3791.5991 | 0.57167 | 0.28196 | -0.4973 | 2 | 0 | 0 | 0
53.9389 | 194180 | 37293980.3803 | -18454281.7586 | 32408030.7545 | -1.0532 | 11 | 33.5044 | 1919.6587 | 37293980.3803 | -2262.701 | -3048.1635 | 3796.1977 | 0.5726 | 0.28334 | -0.49758 | 2 | 0 | 0 | 0
53.9444 | 194200 | 37263461.9812 | -18499535.7789 | 32347067.4836 | -1.0513 | 11 | 33.5062 | 1919.7656 | 37263461.9812 | -2257.0063 | -3058.1209 | 3800.8132 | 0.57354 | 0.28474 | -0.49787 | 2 | 0 | 0 | 0
53.95 | 194220 | 37232843.9726 | -18544675.905 | 32285905.065 | -1.0494 | 11 | 33.5081 | 1919.8726 | 37232843.9726 | -2251.2836 | -3068.084 | 3805.4458 | 0.57448 | 0.28613 | -0.49816 | 2 | 0 | 0 | 0
53.9556 | 194240 | 37202126.2976 | -18589701.5772 | 32224543.3844 | -1.0476 | 11 | 33.51 | 1919.9798 | 37202126.2976 | -2245.5328 | -3078.0528 | 3810.0954 | 0.57543 | 0.28754 | -0.49844 | 2 | 0 | 0 | 0
53.9611 | 194260 | 37171308.8991 | -18634612.2332 | 32162982.3274 | -1.0457 | 11 | 33.5118 | 1920.0872 | 37171308.8991 | -2239.7537 | -3088.0274 | 3814.7621 | 0.57639 | 0.28895 | -0.49873 | 2 | 0 | 0 | 0
53.9667 | 194280 | 37140391.7201 | -18679407.308 | 32101221.7796 | -1.0438 | 11 | 33.5137 | 1920.1947 | 37140391.7201 | -2233.9463 | -3098.0077 | 3819.446 | 0.57735 | 0.29037 | -0.49901 | 2 | 0 | 0 | 0
53.9722 | 194300 | 37109374.7033 | -18724086.2342 | 32039261.6264 | -1.0419 | 11 | 33.5156 | 1920.3025 | 37109374.7033 | -2228.1104 | -3107.9937 | 3824.147 | 0.57831 | 0.2918 | -0.4993 | 2 | 0 | 0 | 0
53.9778 | 194320 | 37078257.7917 | -18768648.4419 | 31977101.7532 | -1.04 | 11 | 33.5175 | 1920.4104 | 37078257.7917 | -2222.2458 | -3117.9854 | 3828.8653 | 0.57928 | 0.29323 | -0.49959 | 2 | 0 | 0 | 0
53.9833 | 194340 | 37047040.9279 | -18813093.3585 | 31914742.045 | -1.0381 | 11 | 33.5194 | 1920.5185 | 37047040.9279 | -2216.3525 | -3127.9829 | 3833.6008 | 0.58026 | 0.29467 | -0.49987 | 2 | 0 | 0 | 0
53.9889 | 194360 | 37015724.0547 | -18857420.4087 | 31852182.3871 | -1.0363 | 11 | 33.5213 | 1920.6268 | 37015724.0547 | -2210.4303 | -3137.9861 | 3838.3537 | 0.58124 | 0.29611 | -0.50016 | 2 | 0 | 0 | 0
53.9944 | 194380 | 36984307.1146 | -18901629.0147 | 31789422.6644 | -1.0344 | 11 | 33.5232 | 1920.7352 | 36984307.1146 | -2204.4791 | -3147.9951 | 3843.1239 | 0.58223 | 0.29756 | -0.50045 | 2 | 0 | 0 | 0
54 | 194400 | 36952790.0504 | -18945718.5961 | 31726462.7619 | -1.0325 | 11 | 33.5251 | 1920.8439 | 36952790.0504 | -2198.4987 | -3158.0099 | 3847.9115 | 0.58322 | 0.29902 | -0.50074 | 2 | 0 | 0 | 0
54.0056 | 194420 | 36921172.8045 | -18989688.5697 | 31663302.5644 | -1.0306 | 11 | 33.5269 | 1920.9527 | 36921172.8045 | -2192.489 | -3168.0304 | 3852.7165 | 0.58422 | 0.30048 | -0.50103 | 2 | 0 | 0 | 0
54.0111 | 194440 | 36889455.3195 | -19033538.3497 | 31599941.9567 | -1.0287 | 11 | 33.5289 | 1921.0617 | 36889455.3195 | -2186.4499 | -3178.0567 | 3857.539 | 0.58523 | 0.30196 | -0.50131 | 2 | 0 | 0 | 0
54.0167 | 194460 | 36857637.538 | -19077267.3474 | 31536380.8234 | -1.0268 | 11 | 33.5308 | 1921.171 | 36857637.538 | -2180.3812 | -3188.0887 | 3862.379 | 0.58624 | 0.30343 | -0.5016 | 2 | 0 | 0 | 0
54.0222 | 194480 | 36825719.4023 | -19120874.9716 | 31472619.0492 | -1.0249 | 11 | 33.5327 | 1921.2804 | 36825719.4023 | -2174.2828 | -3198.1265 | 3867.2366 | 0.58726 | 0.30492 | -0.50189 | 2 | 0 | 0 | 0
54.0278 | 194500 | 36793700.8548 | -19164360.6284 | 31408656.5186 | -1.0229 | 11 | 33.5346 | 1921.3899 | 36793700.8548 | -2168.1546 | -3208.1701 | 3872.1118 | 0.58828 | 0.30641 | -0.50218 | 2 | 0 | 0 | 0
54.0333 | 194520 | 36761581.8381 | -19207723.7208 | 31344493.1161 | -1.021 | 11 | 33.5365 | 1921.4997 | 36761581.8381 | -2161.9964 | -3218.2195 | 3877.0047 | 0.58931 | 0.30791 | -0.50247 | 2 | 0 | 0 | 0
54.0389 | 194540 | 36729362.2945 | -19250963.6493 | 31280128.7263 | -1.0191 | 11 | 33.5384 | 1921.6097 | 36729362.2945 | -2155.8081 | -3228.2746 | 3881.9152 | 0.59034 | 0.30942 | -0.50276 | 2 | 0 | 0 | 0
54.0444 | 194560 | 36697042.1663 | -19294079.8114 | 31215563.2335 | -1.0172 | 11 | 33.5403 | 1921.7199 | 36697042.1663 | -2149.5895 | -3238.3356 | 3886.8435 | 0.59138 | 0.31093 | -0.50305 | 2 | 0 | 0 | 0
54.05 | 194580 | 36664621.3959 | -19337071.6021 | 31150796.5221 | -1.0153 | 11 | 33.5423 | 1921.8302 | 36664621.3959 | -2143.3405 | -3248.4023 | 3891.7896 | 0.59243 | 0.31245 | -0.50334 | 2 | 0 | 0 | 0
54.0556 | 194600 | 36632099.9255 | -19379938.4131 | 31085828.4764 | -1.0133 | 11 | 33.5442 | 1921.9408 | 36632099.9255 | -2137.061 | -3258.4748 | 3896.7535 | 0.59348 | 0.31398 | -0.50362 | 2 | 0 | 0 | 0
54.0611 | 194620 | 36599477.6977 | -19422679.6335 | 31020658.9807 | -1.0114 | 11 | 33.5461 | 1922.0515 | 36599477.6977 | -2130.7508 | -3268.5531 | 3901.7353 | 0.59454 | 0.31551 | -0.50391 | 2 | 0 | 0 | 0
54.0667 | 194640 | 36566754.6545 | -19465294.6494 | 30955287.9194 | -1.0095 | 11 | 33.5481 | 1922.1625 | 36566754.6545 | -2124.4097 | -3278.6371 | 3906.735 | 0.5956 | 0.31705 | -0.5042 | 2 | 0 | 0 | 0
54.0722 | 194660 | 36533930.7384 | -19507782.8442 | 30889715.1768 | -1.0075 | 11 | 33.55 | 1922.2736 | 36533930.7384 | -2118.0377 | -3288.727 | 3911.7527 | 0.59667 | 0.3186 | -0.50449 | 2 | 0 | 0 | 0
54.0778 | 194680 | 36501005.8917 | -19550143.598 | 30823940.6371 | -1.0056 | 11 | 33.5519 | 1922.385 | 36501005.8917 | -2111.6345 | -3298.8226 | 3916.7884 | 0.59775 | 0.32016 | -0.50478 | 2 | 0 | 0 | 0
54.0833 | 194700 | 36467980.0565 | -19592376.2883 | 30757964.1846 | -1.0036 | 11 | 33.5539 | 1922.4965 | 36467980.0565 | -2105.2001 | -3308.924 | 3921.8421 | 0.59883 | 0.32172 | -0.50507 | 2 | 0 | 0 | 0
54.0889 | 194720 | 36434853.1754 | -19634480.2894 | 30691785.7036 | -1.0017 | 11 | 33.5558 | 1922.6083 | 36434853.1754 | -2098.7342 | -3319.0313 | 3926.914 | 0.59992 | 0.32329 | -0.50536 | 2 | 0 | 0 | 0
54.0944 | 194740 | 36401625.1905 | -19676454.9726 | 30625405.0785 | -0.99972 | 11 | 33.5578 | 1922.7203 | 36401625.1905 | -2092.2367 | -3329.1443 | 3932.004 | 0.60102 | 0.32487 | -0.50565 | 2 | 0 | 0 | 0
54.1 | 194760 | 36368296.0442 | -19718299.7063 | 30558822.1935 | -0.99776 | 11 | 33.5598 | 1922.8324 | 36368296.0442 | -2085.7075 | -3339.263 | 3937.1123 | 0.60212 | 0.32646 | -0.50594 | 2 | 0 | 0 | 0
54.1056 | 194780 | 36334865.6789 | -19760013.8557 | 30492036.933 | -0.9958 | 11 | 33.5617 | 1922.9448 | 36334865.6789 | -2079.1464 | -3349.3876 | 3942.2388 | 0.60323 | 0.32806 | -0.50623 | 2 | 0 | 0 | 0
54.1111 | 194800 | 36301334.0368 | -19801596.7832 | 30425049.1814 | -0.99384 | 11 | 33.5637 | 1923.0574 | 36301334.0368 | -2072.5532 | -3359.5179 | 3947.3836 | 0.60435 | 0.32966 | -0.50652 | 2 | 0 | 0 | 0
54.1167 | 194820 | 36267701.0605 | -19843047.8477 | 30357858.8232 | -0.99187 | 11 | 33.5657 | 1923.1702 | 36267701.0605 | -2065.9279 | -3369.654 | 3952.5468 | 0.60547 | 0.33127 | -0.50681 | 2 | 0 | 0 | 0
54.1222 | 194840 | 36233966.6923 | -19884366.4054 | 30290465.7428 | -0.9899 | 11 | 33.5676 | 1923.2831 | 36233966.6923 | -2059.2702 | -3379.7959 | 3957.7284 | 0.60659 | 0.33289 | -0.50709 | 2 | 0 | 0 | 0
54.1278 | 194860 | 36200130.8747 | -19925551.809 | 30222869.8248 | -0.98792 | 11 | 33.5696 | 1923.3964 | 36200130.8747 | -2052.58 | -3389.9435 | 3962.9284 | 0.60773 | 0.33451 | -0.50738 | 2 | 0 | 0 | 0
54.1333 | 194880 | 36166193.5501 | -19966603.4083 | 30155070.9539 | -0.98594 | 11 | 33.5716 | 1923.5098 | 36166193.5501 | -2045.8571 | -3400.097 | 3968.147 | 0.60887 | 0.33614 | -0.50767 | 2 | 0 | 0 | 0
54.1389 | 194900 | 36132154.661 | -20007520.5499 | 30087069.0147 | -0.98396 | 11 | 33.5736 | 1923.6234 | 36132154.661 | -2039.1014 | -3410.2561 | 3973.3841 | 0.61002 | 0.33779 | -0.50796 | 2 | 0 | 0 | 0
54.1444 | 194920 | 36098014.1501 | -20048302.577 | 30018863.8919 | -0.98197 | 11 | 33.5755 | 1923.7373 | 36098014.1501 | -2032.3126 | -3420.4211 | 3978.6398 | 0.61117 | 0.33944 | -0.50825 | 2 | 0 | 0 | 0
54.15 | 194940 | 36063771.9599 | -20088948.8297 | 29950455.4706 | -0.97998 | 11 | 33.5775 | 1923.8513 | 36063771.9599 | -2025.4908 | -3430.5918 | 3983.9142 | 0.61233 | 0.34109 | -0.50853 | 2 | 0 | 0 | 0
54.1556 | 194960 | 36029428.0331 | -20129458.6448 | 29881843.6355 | -0.97798 | 11 | 33.5795 | 1923.9656 | 36029428.0331 | -2018.6356 | -3440.7682 | 3989.2073 | 0.6135 | 0.34276 | -0.50882 | 2 | 0 | 0 | 0
54.1611 | 194980 | 35994982.3124 | -20169831.356 | 29813028.2719 | -0.97599 | 11 | 33.5815 | 1924.0801 | 35994982.3124 | -2011.7469 | -3450.9504 | 3994.5192 | 0.61468 | 0.34443 | -0.50911 | 2 | 0 | 0 | 0
54.1667 | 195000 | 35960434.7405 | -20210066.2934 | 29744009.2648 | -0.97398 | 11 | 33.5835 | 1924.1948 | 35960434.7405 | -2004.8245 | -3461.1383 | 3999.8499 | 0.61586 | 0.34612 | -0.5094 | 2 | 0 | 0 | 0
54.1722 | 195020 | 35925785.2604 | -20250162.7839 | 29674786.4997 | -0.97198 | 11 | 33.5855 | 1924.3097 | 35925785.2604 | -1997.8684 | -3471.3319 | 4005.1995 | 0.61705 | 0.34781 | -0.50968 | 2 | 0 | 0 | 0
54.1778 | 195040 | 35891033.8148 | -20290120.1511 | 29605359.8619 | -0.96997 | 11 | 33.5876 | 1924.4249 | 35891033.8148 | -1990.8782 | -3481.5312 | 4010.568 | 0.61824 | 0.34951 | -0.50997 | 2 | 0 | 0 | 0
54.1833 | 195060 | 35856180.3469 | -20329937.7152 | 29535729.2371 | -0.96795 | 11 | 33.5896 | 1924.5403 | 35856180.3469 | -1983.8539 | -3491.7363 | 4015.9555 | 0.61944 | 0.35122 | -0.51025 | 2 | 0 | 0 | 0
54.1889 | 195080 | 35821224.7996 | -20369614.793 | 29465894.5109 | -0.96594 | 11 | 33.5916 | 1924.6559 | 35821224.7996 | -1976.7952 | -3501.9471 | 4021.3621 | 0.62065 | 0.35293 | -0.51054 | 2 | 0 | 0 | 0
54.1944 | 195100 | 35786167.1161 | -20409150.6977 | 29395855.5694 | -0.96392 | 11 | 33.5936 | 1924.7717 | 35786167.1161 | -1969.7021 | -3512.1635 | 4026.7877 | 0.62187 | 0.35466 | -0.51082 | 2 | 0 | 0 | 0
54.2 | 195120 | 35751007.2395 | -20448544.7394 | 29325612.2985 | -0.96189 | 11 | 33.5956 | 1924.8878 | 35751007.2395 | -1962.5742 | -3522.3857 | 4032.2325 | 0.62309 | 0.35639 | -0.51111 | 2 | 0 | 0 | 0
54.2056 | 195140 | 35715745.1133 | -20487796.2243 | 29255164.5846 | -0.95986 | 11 | 33.5977 | 1925.0041 | 35715745.1133 | -1955.4116 | -3532.6135 | 4037.6965 | 0.62433 | 0.35813 | -0.51139 | 2 | 0 | 0 | 0
54.2111 | 195160 | 35680380.6808 | -20526904.4553 | 29184512.3141 | -0.95783 | 11 | 33.5997 | 1925.1206 | 35680380.6808 | -1948.2138 | -3542.847 | 4043.1797 | 0.62556 | 0.35989 | -0.51167 | 2 | 0 | 0 | 0
54.2167 | 195180 | 35644913.8855 | -20565868.7319 | 29113655.3735 | -0.95579 | 11 | 33.6017 | 1925.2374 | 35644913.8855 | -1940.9809 | -3553.0862 | 4048.6823 | 0.62681 | 0.36165 | -0.51196 | 2 | 0 | 0 | 0
54.2222 | 195200 | 35609344.6711 | -20604688.3498 | 29042593.6498 | -0.95375 | 11 | 33.6038 | 1925.3543 | 35609344.6711 | -1933.7126 | -3563.331 | 4054.2042 | 0.62806 | 0.36342 | -0.51224 | 2 | 0 | 0 | 0
54.2278 | 195220 | 35573672.9812 | -20643362.6013 | 28971327.0301 | -0.9517 | 11 | 33.6058 | 1925.4716 | 35573672.9812 | -1926.4087 | -3573.5814 | 4059.7456 | 0.62932 | 0.36519 | -0.51252 | 2 | 0 | 0 | 0
54.2333 | 195240 | 35537898.7597 | -20681890.7748 | 28899855.4016 | -0.94965 | 11 | 33.6079 | 1925.589 | 35537898.7597 | -1919.069 | -3583.8375 | 4065.3065 | 0.63059 | 0.36698 | -0.5128 | 2 | 0 | 0 | 0
54.2389 | 195260 | 35502021.9506 | -20720272.1554 | 28828178.6519 | -0.9476 | 11 | 33.6099 | 1925.7067 | 35502021.9506 | -1911.6934 | -3594.0992 | 4070.887 | 0.63186 | 0.36878 | -0.51308 | 2 | 0 | 0 | 0
54.2444 | 195280 | 35466042.498 | -20758506.0244 | 28756296.6688 | -0.94554 | 11 | 33.612 | 1925.8246 | 35466042.498 | -1904.2817 | -3604.3664 | 4076.487 | 0.63315 | 0.37059 | -0.51336 | 2 | 0 | 0 | 0
54.25 | 195300 | 35429960.346 | -20796591.6593 | 28684209.3403 | -0.94348 | 11 | 33.614 | 1925.9428 | 35429960.346 | -1896.8337 | -3614.6393 | 4082.1067 | 0.63444 | 0.3724 | -0.51364 | 2 | 0 | 0 | 0
54.2556 | 195320 | 35393775.4391 | -20834528.3339 | 28611916.5548 | -0.94141 | 11 | 33.6161 | 1926.0612 | 35393775.4391 | -1889.3492 | -3624.9177 | 4087.7462 | 0.63574 | 0.37423 | -0.51392 | 2 | 0 | 0 | 0
54.2611 | 195340 | 35357487.7217 | -20872315.3185 | 28539418.2008 | -0.93934 | 11 | 33.6182 | 1926.1799 | 35357487.7217 | -1881.828 | -3635.2017 | 4093.4054 | 0.63704 | 0.37606 | -0.5142 | 2 | 0 | 0 | 0
54.2667 | 195360 | 35321097.1386 | -20909951.8792 | 28466714.1673 | -0.93726 | 11 | 33.6203 | 1926.2988 | 35321097.1386 | -1874.27 | -3645.4912 | 4099.0845 | 0.63835 | 0.3779 | -0.51448 | 2 | 0 | 0 | 0
54.2722 | 195380 | 35284603.6344 | -20947437.2786 | 28393804.3435 | -0.93518 | 11 | 33.6223 | 1926.4179 | 35284603.6344 | -1866.6748 | -3655.7862 | 4104.7835 | 0.63968 | 0.37976 | -0.51475 | 2 | 0 | 0 | 0
54.2778 | 195400 | 35248007.1542 | -20984770.7754 | 28320688.6188 | -0.9331 | 11 | 33.6244 | 1926.5373 | 35248007.1542 | -1859.0424 | -3666.0868 | 4110.5025 | 0.641 | 0.38162 | -0.51503 | 2 | 0 | 0 | 0
54.2833 | 195420 | 35211307.6431 | -21021951.6243 | 28247366.8833 | -0.93101 | 11 | 33.6265 | 1926.657 | 35211307.6431 | -1851.3726 | -3676.3928 | 4116.2416 | 0.64234 | 0.38349 | -0.5153 | 2 | 0 | 0 | 0
54.2889 | 195440 | 35174505.0464 | -21058979.0763 | 28173839.027 | -0.92892 | 11 | 33.6286 | 1926.7769 | 35174505.0464 | -1843.6651 | -3686.7043 | 4122.0007 | 0.64369 | 0.38537 | -0.51558 | 2 | 0 | 0 | 0
54.2944 | 195460 | 35137599.3096 | -21095852.3783 | 28100104.9406 | -0.92682 | 11 | 33.6307 | 1926.897 | 35137599.3096 | -1835.9198 | -3697.0213 | 4127.78 | 0.64504 | 0.38727 | -0.51585 | 2 | 0 | 0 | 0
54.3 | 195480 | 35100590.3783 | -21132570.7733 | 28026164.5149 | -0.92472 | 11 | 33.6328 | 1927.0174 | 35100590.3783 | -1828.1364 | -3707.3437 | 4133.5795 | 0.6464 | 0.38917 | -0.51612 | 2 | 0 | 0 | 0
54.3056 | 195500 | 35063478.1985 | -21169133.5004 | 27952017.6413 | -0.92262 | 11 | 33.6349 | 1927.138 | 35063478.1985 | -1820.3147 | -3717.6715 | 4139.3993 | 0.64777 | 0.39108 | -0.51639 | 2 | 0 | 0 | 0
54.3111 | 195520 | 35026262.7162 | -21205539.7945 | 27877664.2114 | -0.92051 | 11 | 33.637 | 1927.2589 | 35026262.7162 | -1812.4546 | -3728.0047 | 4145.2395 | 0.64915 | 0.39301 | -0.51666 | 2 | 0 | 0 | 0
54.3167 | 195540 | 34988943.8776 | -21241788.8866 | 27803104.1174 | -0.91839 | 11 | 33.6391 | 1927.3801 | 34988943.8776 | -1804.5558 | -3738.3433 | 4151.1001 | 0.65053 | 0.39494 | -0.51693 | 2 | 0 | 0 | 0
54.3222 | 195560 | 34951521.6292 | -21277880.0036 | 27728337.2518 | -0.91627 | 11 | 33.6412 | 1927.5015 | 34951521.6292 | -1796.6182 | -3748.6872 | 4156.9812 | 0.65193 | 0.39688 | -0.5172 | 2 | 0 | 0 | 0
54.3278 | 195580 | 34913995.9177 | -21313812.3682 | 27653363.5075 | -0.91415 | 11 | 33.6434 | 1927.6232 | 34913995.9177 | -1788.6415 | -3759.0365 | 4162.8829 | 0.65333 | 0.39883 | -0.51746 | 2 | 0 | 0 | 0
54.3333 | 195600 | 34876366.6901 | -21349585.199 | 27578182.7779 | -0.91202 | 11 | 33.6455 | 1927.7452 | 34876366.6901 | -1780.6256 | -3769.391 | 4168.8051 | 0.65474 | 0.4008 | -0.51773 | 2 | 0 | 0 | 0
54.3389 | 195620 | 34838633.8934 | -21385197.7105 | 27502794.957 | -0.90989 | 11 | 33.6476 | 1927.8674 | 34838633.8934 | -1772.5701 | -3779.7509 | 4174.7481 | 0.65616 | 0.40277 | -0.51799 | 2 | 0 | 0 | 0
54.3444 | 195640 | 34800797.4751 | -21420649.1129 | 27427199.9389 | -0.90775 | 11 | 33.6498 | 1927.9898 | 34800797.4751 | -1764.475 | -3790.116 | 4180.7118 | 0.65758 | 0.40476 | -0.51826 | 2 | 0 | 0 | 0
54.35 | 195660 | 34762857.3828 | -21455938.6122 | 27351397.6186 | -0.90561 | 11 | 33.6519 | 1928.1126 | 34762857.3828 | -1756.3399 | -3800.4864 | 4186.6964 | 0.65902 | 0.40675 | -0.51852 | 2 | 0 | 0 | 0
54.3556 | 195680 | 34724813.5644 | -21491065.4101 | 27275387.8913 | -0.90346 | 11 | 33.6541 | 1928.2356 | 34724813.5644 | -1748.1647 | -3810.8619 | 4192.7018 | 0.66047 | 0.40876 | -0.51878 | 2 | 0 | 0 | 0
54.3611 | 195700 | 34686665.968 | -21526028.704 | 27199170.6529 | -0.90131 | 11 | 33.6562 | 1928.3589 | 34686665.968 | -1739.9492 | -3821.2427 | 4198.7282 | 0.66192 | 0.41078 | -0.51904 | 2 | 0 | 0 | 0
54.3667 | 195720 | 34648414.542 | -21560827.687 | 27122745.7999 | -0.89915 | 11 | 33.6584 | 1928.4824 | 34648414.542 | -1731.693 | -3831.6285 | 4204.7756 | 0.66338 | 0.41281 | -0.51929 | 2 | 0 | 0 | 0
54.3722 | 195740 | 34610059.2351 | -21595461.5478 | 27046113.229 | -0.89699 | 11 | 33.6605 | 1928.6063 | 34610059.2351 | -1723.3961 | -3842.0196 | 4210.8442 | 0.66485 | 0.41484 | -0.51955 | 2 | 0 | 0 | 0
54.3778 | 195760 | 34571599.9964 | -21629929.4707 | 26969272.8378 | -0.89482 | 11 | 33.6627 | 1928.7304 | 34571599.9964 | -1715.0582 | -3852.4157 | 4216.9339 | 0.66633 | 0.4169 | -0.51981 | 2 | 0 | 0 | 0
54.3833 | 195780 | 34533036.775 | -21664230.6355 | 26892224.5244 | -0.89265 | 11 | 33.6649 | 1928.8547 | 34533036.775 | -1706.6791 | -3862.8169 | 4223.0448 | 0.66782 | 0.41896 | -0.52006 | 2 | 0 | 0 | 0
54.3889 | 195800 | 34494369.5205 | -21698364.2177 | 26814968.1874 | -0.89048 | 11 | 33.667 | 1928.9794 | 34494369.5205 | -1698.2585 | -3873.2231 | 4229.1771 | 0.66932 | 0.42103 | -0.52031 | 2 | 0 | 0 | 0
54.3944 | 195820 | 34455598.1828 | -21732329.3881 | 26737503.7261 | -0.8883 | 11 | 33.6692 | 1929.1043 | 34455598.1828 | -1689.7962 | -3883.6343 | 4235.3308 | 0.67083 | 0.42311 | -0.52056 | 2 | 0 | 0 | 0
54.4 | 195840 | 34416722.7121 | -21766125.313 | 26659831.0404 | -0.88611 | 11 | 33.6714 | 1929.2295 | 34416722.7121 | -1681.2921 | -3894.0505 | 4241.5059 | 0.67234 | 0.42521 | -0.52081 | 2 | 0 | 0 | 0
54.4056 | 195860 | 34377743.0589 | -21799751.1541 | 26581950.0308 | -0.88392 | 11 | 33.6736 | 1929.355 | 34377743.0589 | -1672.7457 | -3904.4716 | 4247.7025 | 0.67387 | 0.42732 | -0.52106 | 2 | 0 | 0 | 0
54.4111 | 195880 | 34338659.174 | -21833206.0688 | 26503860.5986 | -0.88173 | 11 | 33.6758 | 1929.4808 | 34338659.174 | -1664.157 | -3914.8976 | 4253.9208 | 0.6754 | 0.42944 | -0.5213 | 2 | 0 | 0 | 0
54.4167 | 195900 | 34299471.0087 | -21866489.2093 | 26425562.6456 | -0.87953 | 11 | 33.678 | 1929.6069 | 34299471.0087 | -1655.5257 | -3925.3286 | 4260.1608 | 0.67695 | 0.43157 | -0.52155 | 2 | 0 | 0 | 0
54.4222 | 195920 | 34260178.5144 | -21899599.7235 | 26347056.0745 | -0.87732 | 11 | 33.6802 | 1929.7333 | 34260178.5144 | -1646.8516 | -3935.7643 | 4266.4225 | 0.6785 | 0.43371 | -0.52179 | 2 | 0 | 0 | 0
54.4278 | 195940 | 34220781.6431 | -21932536.7545 | 26268340.7885 | -0.87511 | 11 | 33.6824 | 1929.8599 | 34220781.6431 | -1638.1343 | -3946.2048 | 4272.706 | 0.68006 | 0.43586 | -0.52203 | 2 | 0 | 0 | 0
54.4333 | 195960 | 34181280.347 | -21965299.4406 | 26189416.6916 | -0.87289 | 11 | 33.6846 | 1929.9869 | 34181280.347 | -1629.3737 | -3956.6501 | 4279.0115 | 0.68164 | 0.43803 | -0.52227 | 2 | 0 | 0 | 0
54.4389 | 195980 | 34141674.5788 | -21997886.9153 | 26110283.6888 | -0.87067 | 11 | 33.6868 | 1930.1141 | 34141674.5788 | -1620.5696 | -3967.1002 | 4285.3389 | 0.68322 | 0.44021 | -0.5225 | 2 | 0 | 0 | 0
54.4444 | 196000 | 34101964.2915 | -22030298.3073 | 26030941.6854 | -0.86845 | 11 | 33.6891 | 1930.2416 | 34101964.2915 | -1611.7217 | -3977.5549 | 4291.6884 | 0.68481 | 0.4424 | -0.52274 | 2 | 0 | 0 | 0
54.45 | 196020 | 34062149.4385 | -22062532.7405 | 25951390.5879 | -0.86622 | 11 | 33.6913 | 1930.3695 | 34062149.4385 | -1602.8297 | -3988.0142 | 4298.0601 | 0.68641 | 0.4446 | -0.52297 | 2 | 0 | 0 | 0
54.4556 | 196040 | 34022229.9737 | -22094589.3337 | 25871630.3035 | -0.86398 | 11 | 33.6935 | 1930.4976 | 34022229.9737 | -1593.8934 | -3998.4782 | 4304.4539 | 0.68803 | 0.44682 | -0.5232 | 2 | 0 | 0 | 0
54.4611 | 196060 | 33982205.8513 | -22126467.2009 | 25791660.74 | -0.86174 | 11 | 33.6958 | 1930.626 | 33982205.8513 | -1584.9125 | -4008.9467 | 4310.8701 | 0.68965 | 0.44904 | -0.52343 | 2 | 0 | 0 | 0
54.4667 | 196080 | 33942077.026 | -22158165.451 | 25711481.8064 | -0.85949 | 11 | 33.698 | 1930.7548 | 33942077.026 | -1575.8869 | -4019.4197 | 4317.3087 | 0.69128 | 0.45128 | -0.52365 | 2 | 0 | 0 | 0
54.4722 | 196100 | 33901843.4529 | -22189683.1881 | 25631093.4124 | -0.85724 | 11 | 33.7003 | 1930.8838 | 33901843.4529 | -1566.8161 | -4029.8972 | 4323.7697 | 0.69292 | 0.45354 | -0.52387 | 2 | 0 | 0 | 0
54.4778 | 196120 | 33861505.0875 | -22221019.5109 | 25550495.4685 | -0.85498 | 11 | 33.7025 | 1931.0132 | 33861505.0875 | -1557.7001 | -4040.3791 | 4330.2532 | 0.69457 | 0.4558 | -0.5241 | 2 | 0 | 0 | 0
54.4833 | 196140 | 33821061.8859 | -22252173.5133 | 25469687.8863 | -0.85272 | 11 | 33.7048 | 1931.1428 | 33821061.8859 | -1548.5385 | -4050.8654 | 4336.7594 | 0.69623 | 0.45808 | -0.52431 | 2 | 0 | 0 | 0
54.4889 | 196160 | 33780513.8046 | -22283144.2839 | 25388670.5782 | -0.85045 | 11 | 33.7071 | 1931.2728 | 33780513.8046 | -1539.3311 | -4061.356 | 4343.2883 | 0.69791 | 0.46037 | -0.52453 | 2 | 0 | 0 | 0
54.4944 | 196180 | 33739860.8006 | -22313930.9062 | 25307443.4575 | -0.84818 | 11 | 33.7093 | 1931.4031 | 33739860.8006 | -1530.0776 | -4071.8509 | 4349.8399 | 0.69959 | 0.46268 | -0.52475 | 2 | 0 | 0 | 0
54.5 | 196200 | 33699102.8312 | -22344532.4582 | 25226006.4388 | -0.8459 | 11 | 33.7116 | 1931.5337 | 33699102.8312 | -1520.7777 | -4082.3501 | 4356.4145 | 0.70128 | 0.46499 | -0.52496 | 2 | 0 | 0 | 0
54.5056 | 196220 | 33658239.8545 | -22374948.0131 | 25144359.4373 | -0.84361 | 11 | 33.7139 | 1931.6646 | 33658239.8545 | -1511.4313 | -4092.8534 | 4363.012 | 0.70299 | 0.46732 | -0.52517 | 2 | 0 | 0 | 0
54.5111 | 196240 | 33617271.8289 | -22405176.6384 | 25062502.3694 | -0.84132 | 11 | 33.7162 | 1931.7958 | 33617271.8289 | -1502.0379 | -4103.3608 | 4369.6325 | 0.7047 | 0.46967 | -0.52537 | 2 | 0 | 0 | 0
54.5167 | 196260 | 33576198.7134 | -22435217.3965 | 24980435.1526 | -0.83903 | 11 | 33.7185 | 1931.9274 | 33576198.7134 | -1492.5974 | -4113.8724 | 4376.2761 | 0.70643 | 0.47203 | -0.52558 | 2 | 0 | 0 | 0
54.5222 | 196280 | 33535020.4676 | -22465069.3441 | 24898157.7054 | -0.83672 | 11 | 33.7208 | 1932.0593 | 33535020.4676 | -1483.1094 | -4124.3879 | 4382.943 | 0.70816 | 0.4744 | -0.52578 | 2 | 0 | 0 | 0
54.5278 | 196300 | 33493737.0515 | -22494731.5329 | 24815669.9473 | -0.83442 | 11 | 33.7231 | 1932.1915 | 33493737.0515 | -1473.5738 | -4134.9074 | 4389.6331 | 0.70991 | 0.47678 | -0.52598 | 2 | 0 | 0 | 0
54.5333 | 196320 | 33452348.4257 | -22524203.0087 | 24732971.7992 | -0.8321 | 11 | 33.7254 | 1932.324 | 33452348.4257 | -1463.9902 | -4145.4308 | 4396.3467 | 0.71167 | 0.47918 | -0.52617 | 2 | 0 | 0 | 0
54.5389 | 196340 | 33410854.5516 | -22553482.8121 | 24650063.1827 | -0.82978 | 11 | 33.7277 | 1932.4568 | 33410854.5516 | -1454.3583 | -4155.9581 | 4403.0837 | 0.71344 | 0.48159 | -0.52636 | 2 | 0 | 0 | 0
54.5444 | 196360 | 33369255.3908 | -22582569.9778 | 24566944.021 | -0.82746 | 11 | 33.7301 | 1932.59 | 33369255.3908 | -1444.6779 | -4166.4891 | 4409.8442 | 0.71522 | 0.48402 | -0.52655 | 2 | 0 | 0 | 0
54.55 | 196380 | 33327550.9058 | -22611463.5353 | 24483614.2383 | -0.82513 | 11 | 33.7324 | 1932.7235 | 33327550.9058 | -1434.9486 | -4177.0239 | 4416.6284 | 0.71701 | 0.48646 | -0.52674 | 2 | 0 | 0 | 0
54.5556 | 196400 | 33285741.0596 | -22640162.5081 | 24400073.76 | -0.82279 | 11 | 33.7347 | 1932.8574 | 33285741.0596 | -1425.1703 | -4187.5624 | 4423.4363 | 0.71881 | 0.48892 | -0.52692 | 2 | 0 | 0 | 0
54.5611 | 196420 | 33243825.8158 | -22668665.9141 | 24316322.5127 | -0.82045 | 11 | 33.7371 | 1932.9916 | 33243825.8158 | -1415.3426 | -4198.1044 | 4430.2681 | 0.72062 | 0.49139 | -0.5271 | 2 | 0 | 0 | 0
54.5667 | 196440 | 33201805.1386 | -22696972.7656 | 24232360.4245 | -0.8181 | 11 | 33.7394 | 1933.1261 | 33201805.1386 | -1405.4652 | -4208.65 | 4437.1237 | 0.72245 | 0.49387 | -0.52728 | 2 | 0 | 0 | 0
54.5722 | 196460 | 33159678.9931 | -22725082.069 | 24148187.4245 | -0.81575 | 11 | 33.7418 | 1933.261 | 33159678.9931 | -1395.5378 | -4219.1991 | 4444.0034 | 0.72429 | 0.49637 | -0.52745 | 2 | 0 | 0 | 0
54.5778 | 196480 | 33117447.3448 | -22752992.8247 | 24063803.4433 | -0.81339 | 11 | 33.7441 | 1933.3962 | 33117447.3448 | -1385.5601 | -4229.7515 | 4450.9072 | 0.72613 | 0.49888 | -0.52762 | 2 | 0 | 0 | 0
54.5833 | 196500 | 33075110.1599 | -22780704.0275 | 23979208.4128 | -0.81102 | 11 | 33.7465 | 1933.5318 | 33075110.1599 | -1375.5319 | -4240.3073 | 4457.8352 | 0.72799 | 0.50141 | -0.52779 | 2 | 0 | 0 | 0
54.5889 | 196520 | 33032667.4054 | -22808214.6661 | 23894402.2663 | -0.80865 | 11 | 33.7489 | 1933.6677 | 33032667.4054 | -1365.4529 | -4250.8664 | 4464.7874 | 0.72987 | 0.50395 | -0.52795 | 2 | 0 | 0 | 0
54.5944 | 196540 | 32990119.049 | -22835523.7232 | 23809384.9386 | -0.80627 | 11 | 33.7512 | 1933.8039 | 32990119.049 | -1355.3226 | -4261.4286 | 4471.764 | 0.73175 | 0.50651 | -0.52811 | 2 | 0 | 0 | 0
54.6 | 196560 | 32947465.0591 | -22862630.1757 | 23724156.3658 | -0.80389 | 11 | 33.7536 | 1933.9406 | 32947465.0591 | -1345.1409 | -4271.994 | 4478.7651 | 0.73365 | 0.50909 | -0.52827 | 2 | 0 | 0 | 0
54.6056 | 196580 | 32904705.4047 | -22889532.9942 | 23638716.4855 | -0.8015 | 11 | 33.756 | 1934.0775 | 32904705.4047 | -1334.9075 | -4282.5624 | 4485.7908 | 0.73555 | 0.51167 | -0.52842 | 2 | 0 | 0 | 0
54.6111 | 196600 | 32861840.0558 | -22916231.1432 | 23553065.2368 | -0.7991 | 11 | 33.7584 | 1934.2148 | 32861840.0558 | -1324.6219 | -4293.1338 | 4492.8411 | 0.73747 | 0.51428 | -0.52857 | 2 | 0 | 0 | 0
54.6167 | 196620 | 32818868.983 | -22942723.5811 | 23467202.5603 | -0.7967 | 11 | 33.7608 | 1934.3525 | 32818868.983 | -1314.2839 | -4303.7081 | 4499.9162 | 0.73941 | 0.5169 | -0.52871 | 2 | 0 | 0 | 0
54.6222 | 196640 | 32775792.1578 | -22969009.2601 | 23381128.3984 | -0.79429 | 11 | 33.7632 | 1934.4906 | 32775792.1578 | -1303.8933 | -4314.2852 | 4507.0161 | 0.74135 | 0.51953 | -0.52885 | 2 | 0 | 0 | 0
54.6278 | 196660 | 32732609.5523 | -22995087.126 | 23294842.6947 | -0.79187 | 11 | 33.7656 | 1934.629 | 32732609.5523 | -1293.4496 | -4324.865 | 4514.141 | 0.74331 | 0.52218 | -0.52899 | 2 | 0 | 0 | 0
54.6333 | 196680 | 32689321.1396 | -23020956.1184 | 23208345.3947 | -0.78945 | 11 | 33.7681 | 1934.7678 | 32689321.1396 | -1282.9526 | -4335.4475 | 4521.291 | 0.74528 | 0.52485 | -0.52912 | 2 | 0 | 0 | 0
54.6389 | 196700 | 32645926.8935 | -23046615.1705 | 23121636.4455 | -0.78702 | 11 | 33.7705 | 1934.9069 | 32645926.8935 | -1272.4019 | -4346.0325 | 4528.4661 | 0.74726 | 0.52753 | -0.52925 | 2 | 0 | 0 | 0
54.6444 | 196720 | 32602426.7889 | -23072063.2092 | 23034715.7959 | -0.78459 | 11 | 33.7729 | 1935.0464 | 32602426.7889 | -1261.7973 | -4356.62 | 4535.6664 | 0.74926 | 0.53023 | -0.52937 | 2 | 0 | 0 | 0
54.65 | 196740 | 32558820.8013 | -23097299.1545 | 22947583.3964 | -0.78215 | 11 | 33.7754 | 1935.1863 | 32558820.8013 | -1251.1383 | -4367.2099 | 4542.8921 | 0.75126 | 0.53295 | -0.52949 | 2 | 0 | 0 | 0
54.6556 | 196760 | 32515108.9071 | -23122321.9205 | 22860239.1993 | -0.7797 | 11 | 33.7778 | 1935.3266 | 32515108.9071 | -1240.4247 | -4377.802 | 4550.1433 | 0.75329 | 0.53568 | -0.52961 | 2 | 0 | 0 | 0
54.6611 | 196780 | 32471291.0838 | -23147130.4141 | 22772683.1586 | -0.77724 | 11 | 33.7803 | 1935.4672 | 32471291.0838 | -1229.6561 | -4388.3964 | 4557.42 | 0.75532 | 0.53843 | -0.52972 | 2 | 0 | 0 | 0
54.6667 | 196800 | 32427367.3097 | -23171723.5361 | 22684915.2303 | -0.77478 | 11 | 33.7827 | 1935.6082 | 32427367.3097 | -1218.8322 | -4398.9929 | 4564.7224 | 0.75737 | 0.54119 | -0.52982 | 2 | 0 | 0 | 0
54.6722 | 196820 | 32383337.5639 | -23196100.1802 | 22596935.372 | -0.77231 | 11 | 33.7852 | 1935.7496 | 32383337.5639 | -1207.9527 | -4409.5914 | 4572.0505 | 0.75943 | 0.54398 | -0.52993 | 2 | 0 | 0 | 0
54.6778 | 196840 | 32339201.8267 | -23220259.2337 | 22508743.5435 | -0.76984 | 11 | 33.7877 | 1935.8914 | 32339201.8267 | -1197.0172 | -4420.1919 | 4579.4046 | 0.7615 | 0.54678 | -0.53002 | 2 | 0 | 0 | 0
54.6833 | 196860 | 32294960.0791 | -23244199.5768 | 22420339.7064 | -0.76736 | 11 | 33.7902 | 1936.0336 | 32294960.0791 | -1186.0253 | -4430.7941 | 4586.7845 | 0.76359 | 0.54959 | -0.53011 | 2 | 0 | 0 | 0
54.6889 | 196880 | 32250612.3035 | -23267920.083 | 22331723.8242 | -0.76487 | 11 | 33.7926 | 1936.1762 | 32250612.3035 | -1174.9768 | -4441.3981 | 4594.1906 | 0.76569 | 0.55243 | -0.5302 | 2 | 0 | 0 | 0
54.6944 | 196900 | 32206158.4829 | -23291419.619 | 22242895.8627 | -0.76238 | 11 | 33.7951 | 1936.3191 | 32206158.4829 | -1163.8713 | -4452.0037 | 4601.6229 | 0.76781 | 0.55528 | -0.53028 | 2 | 0 | 0 | 0
54.7 | 196920 | 32161598.6016 | -23314697.0444 | 22153855.7894 | -0.75987 | 11 | 33.7976 | 1936.4625 | 32161598.6016 | -1152.7084 | -4462.6108 | 4609.0814 | 0.76994 | 0.55815 | -0.53035 | 2 | 0 | 0 | 0
54.7056 | 196940 | 32116932.6447 | -23337751.2117 | 22064603.5741 | -0.75736 | 11 | 33.8002 | 1936.6062 | 32116932.6447 | -1141.4877 | -4473.2193 | 4616.5664 | 0.77208 | 0.56103 | -0.53043 | 2 | 0 | 0 | 0
54.7111 | 196960 | 32072160.5987 | -23360580.9666 | 21975139.1888 | -0.75485 | 11 | 33.8027 | 1936.7504 | 32072160.5987 | -1130.209 | -4483.8291 | 4624.0778 | 0.77424 | 0.56394 | -0.53049 | 2 | 0 | 0 | 0
54.7167 | 196980 | 32027282.4509 | -23383185.1475 | 21885462.6075 | -0.75233 | 11 | 33.8052 | 1936.895 | 32027282.4509 | -1118.8719 | -4494.44 | 4631.6159 | 0.77641 | 0.56686 | -0.53055 | 2 | 0 | 0 | 0
54.7222 | 197000 | 31982298.1898 | -23405562.5855 | 21795573.8066 | -0.74979 | 11 | 33.8077 | 1937.0399 | 31982298.1898 | -1107.476 | -4505.0521 | 4639.1807 | 0.77859 | 0.5698 | -0.5306 | 2 | 0 | 0 | 0
54.7278 | 197020 | 31937207.8052 | -23427712.1047 | 21705472.7645 | -0.74726 | 11 | 33.8103 | 1937.1853 | 31937207.8052 | -1096.0209 | -4515.6651 | 4646.7723 | 0.78079 | 0.57276 | -0.53065 | 2 | 0 | 0 | 0
54.7333 | 197040 | 31892011.2878 | -23449632.5217 | 21615159.4623 | -0.74471 | 11 | 33.8128 | 1937.3311 | 31892011.2878 | -1084.5062 | -4526.279 | 4654.3909 | 0.78301 | 0.57573 | -0.53069 | 2 | 0 | 0 | 0
54.7389 | 197060 | 31846708.6297 | -23471322.6458 | 21524633.8831 | -0.74216 | 11 | 33.8154 | 1937.4773 | 31846708.6297 | -1072.9317 | -4536.8935 | 4662.0366 | 0.78524 | 0.57873 | -0.53073 | 2 | 0 | 0 | 0
54.7444 | 197080 | 31801299.8241 | -23492781.279 | 21433896.0126 | -0.7396 | 11 | 33.8179 | 1937.6239 | 31801299.8241 | -1061.2968 | -4547.5087 | 4669.7094 | 0.78748 | 0.58174 | -0.53076 | 2 | 0 | 0 | 0
54.75 | 197100 | 31755784.8654 | -23514007.2157 | 21342945.8388 | -0.73704 | 11 | 33.8205 | 1937.7709 | 31755784.8654 | -1049.6013 | -4558.1243 | 4677.4096 | 0.78974 | 0.58477 | -0.53078 | 2 | 0 | 0 | 0
54.7556 | 197120 | 31710163.7492 | -23534999.2426 | 21251783.3523 | -0.73446 | 11 | 33.8231 | 1937.9184 | 31710163.7492 | -1037.8448 | -4568.7403 | 4685.1371 | 0.79201 | 0.58783 | -0.5308 | 2 | 0 | 0 | 0
54.7611 | 197140 | 31664436.4726 | -23555756.139 | 21160408.5462 | -0.73188 | 11 | 33.8256 | 1938.0663 | 31664436.4726 | -1026.0269 | -4579.3565 | 4692.8922 | 0.7943 | 0.5909 | -0.53081 | 2 | 0 | 0 | 0
54.7667 | 197160 | 31618603.0337 | -23576276.6766 | 21068821.4163 | -0.72929 | 11 | 33.8282 | 1938.2146 | 31618603.0337 | -1014.1471 | -4589.9728 | 4700.6749 | 0.79661 | 0.59399 | -0.53081 | 2 | 0 | 0 | 0
54.7722 | 197180 | 31572663.4321 | -23596559.6192 | 20977021.9607 | -0.7267 | 11 | 33.8308 | 1938.3633 | 31572663.4321 | -1002.2052 | -4600.589 | 4708.4854 | 0.79893 | 0.5971 | -0.53081 | 2 | 0 | 0 | 0
54.7778 | 197200 | 31526617.6688 | -23616603.7228 | 20885010.1805 | -0.72409 | 11 | 33.8334 | 1938.5125 | 31526617.6688 | -990.2006 | -4611.2051 | 4716.3237 | 0.80126 | 0.60023 | -0.5308 | 2 | 0 | 0 | 0
54.7833 | 197220 | 31480465.746 | -23636407.7356 | 20792786.0794 | -0.72148 | 11 | 33.836 | 1938.6621 | 31480465.746 | -978.1331 | -4621.8208 | 4724.1901 | 0.80361 | 0.60338 | -0.53079 | 2 | 0 | 0 | 0
54.7889 | 197240 | 31434207.6674 | -23655970.3979 | 20700349.664 | -0.71886 | 11 | 33.8387 | 1938.8122 | 31434207.6674 | -966.0022 | -4632.436 | 4732.0845 | 0.80598 | 0.60655 | -0.53076 | 2 | 0 | 0 | 0
54.7944 | 197260 | 31387843.4381 | -23675290.4421 | 20607700.9435 | -0.71624 | 11 | 33.8413 | 1938.9627 | 31387843.4381 | -953.8075 | -4643.0507 | 4740.0072 | 0.80836 | 0.60973 | -0.53073 | 2 | 0 | 0 | 0
54.8 | 197280 | 31341373.0646 | -23694366.5923 | 20514839.9302 | -0.7136 | 11 | 33.8439 | 1939.1136 | 31341373.0646 | -941.5486 | -4653.6645 | 4747.9582 | 0.81076 | 0.61294 | -0.53069 | 2 | 0 | 0 | 0
54.8056 | 197300 | 31294796.5549 | -23713197.5647 | 20421766.6393 | -0.71096 | 11 | 33.8466 | 1939.265 | 31294796.5549 | -929.2251 | -4664.2775 | 4755.9378 | 0.81318 | 0.61617 | -0.53065 | 2 | 0 | 0 | 0
54.8111 | 197320 | 31248113.9185 | -23731782.0671 | 20328481.089 | -0.70831 | 11 | 33.8492 | 1939.4169 | 31248113.9185 | -916.8366 | -4674.8894 | 4763.9459 | 0.81561 | 0.61943 | -0.5306 | 2 | 0 | 0 | 0
54.8167 | 197340 | 31201325.1666 | -23750118.7994 | 20234983.3003 | -0.70565 | 11 | 33.8519 | 1939.5692 | 31201325.1666 | -904.3827 | -4685.5001 | 4771.9828 | 0.81806 | 0.6227 | -0.53053 | 2 | 0 | 0 | 0
54.8222 | 197360 | 31154430.3116 | -23768206.4528 | 20141273.2978 | -0.70299 | 11 | 33.8545 | 1939.7219 | 31154430.3116 | -891.8629 | -4696.1094 | 4780.0485 | 0.82052 | 0.62599 | -0.53047 | 2 | 0 | 0 | 0
54.8278 | 197380 | 31107429.3678 | -23786043.7104 | 20047351.1088 | -0.70031 | 11 | 33.8572 | 1939.8751 | 31107429.3678 | -879.2768 | -4706.7172 | 4788.1432 | 0.823 | 0.6293 | -0.53039 | 2 | 0 | 0 | 0
54.8333 | 197400 | 31060322.351 | -23803629.2467 | 19953216.7641 | -0.69763 | 11 | 33.8599 | 1940.0288 | 31060322.351 | -866.624 | -4717.3233 | 4796.2669 | 0.8255 | 0.63264 | -0.5303 | 2 | 0 | 0 | 0
54.8389 | 197420 | 31013109.2787 | -23820961.7277 | 19858870.2976 | -0.69494 | 11 | 33.8626 | 1940.183 | 31013109.2787 | -853.9042 | -4727.9275 | 4804.42 | 0.82802 | 0.63599 | -0.53021 | 2 | 0 | 0 | 0
54.8444 | 197440 | 30965790.1698 | -23838039.8108 | 19764311.7468 | -0.69224 | 11 | 33.8653 | 1940.3376 | 30965790.1698 | -841.1167 | -4738.5297 | 4812.6023 | 0.83055 | 0.63937 | -0.53011 | 2 | 0 | 0 | 0
54.85 | 197460 | 30918365.0454 | -23854862.1447 | 19669541.1522 | -0.68953 | 11 | 33.868 | 1940.4927 | 30918365.0454 | -828.2612 | -4749.1297 | 4820.8142 | 0.8331 | 0.64277 | -0.53 | 2 | 0 | 0 | 0
54.8556 | 197480 | 30870833.9279 | -23871427.3695 | 19574558.5581 | -0.68682 | 11 | 33.8707 | 1940.6483 | 30870833.9279 | -815.3373 | -4759.7273 | 4829.0557 | 0.83567 | 0.64619 | -0.52988 | 2 | 0 | 0 | 0
54.8611 | 197500 | 30823196.8416 | -23887734.1164 | 19479364.0123 | -0.68409 | 11 | 33.8734 | 1940.8043 | 30823196.8416 | -802.3446 | -4770.3223 | 4837.3269 | 0.83825 | 0.64964 | -0.52975 | 2 | 0 | 0 | 0
54.8667 | 197520 | 30775453.8128 | -23903781.0076 | 19383957.566 | -0.68136 | 11 | 33.8762 | 1940.9609 | 30775453.8128 | -789.2825 | -4780.9146 | 4845.628 | 0.84086 | 0.65311 | -0.52961 | 2 | 0 | 0 | 0
54.8722 | 197540 | 30727604.8693 | -23919566.6567 | 19288339.2742 | -0.67862 | 11 | 33.8789 | 1941.1179 | 30727604.8693 | -776.1506 | -4791.5039 | 4853.9592 | 0.84348 | 0.65659 | -0.52947 | 2 | 0 | 0 | 0
54.8778 | 197560 | 30679650.041 | -23935089.6679 | 19192509.1957 | -0.67587 | 11 | 33.8816 | 1941.2754 | 30679650.041 | -762.9484 | -4802.0901 | 4862.3204 | 0.84611 | 0.66011 | -0.52931 | 2 | 0 | 0 | 0
54.8833 | 197580 | 30631589.3596 | -23950348.6365 | 19096467.3928 | -0.67311 | 11 | 33.8844 | 1941.4334 | 30631589.3596 | -749.6756 | -4812.673 | 4870.712 | 0.84877 | 0.66364 | -0.52914 | 2 | 0 | 0 | 0
54.8889 | 197600 | 30583422.8588 | -23965342.1486 | 19000213.932 | -0.67035 | 11 | 33.8872 | 1941.5919 | 30583422.8588 | -736.3316 | -4823.2524 | 4879.134 | 0.85145 | 0.6672 | -0.52897 | 2 | 0 | 0 | 0
54.8944 | 197620 | 30535150.5743 | -23980068.781 | 18903748.8835 | -0.66757 | 11 | 33.8899 | 1941.7509 | 30535150.5743 | -722.916 | -4833.8281 | 4887.5865 | 0.85414 | 0.67078 | -0.52878 | 2 | 0 | 0 | 0
54.9 | 197640 | 30486772.5436 | -23994527.1012 | 18807072.3217 | -0.66479 | 11 | 33.8927 | 1941.9104 | 30486772.5436 | -709.4283 | -4844.3998 | 4896.0697 | 0.85685 | 0.67439 | -0.52859 | 2 | 0 | 0 | 0
54.9056 | 197660 | 30438288.8064 | -24008715.6674 | 18710184.3247 | -0.662 | 11 | 33.8955 | 1942.0704 | 30438288.8064 | -695.868 | -4854.9675 | 4904.5837 | 0.85959 | 0.67801 | -0.52838 | 2 | 0 | 0 | 0
54.9111 | 197680 | 30389699.4045 | -24022633.0281 | 18613084.9752 | -0.65919 | 11 | 33.8983 | 1942.231 | 30389699.4045 | -682.2347 | -4865.5308 | 4913.1287 | 0.86234 | 0.68167 | -0.52816 | 2 | 0 | 0 | 0
54.9167 | 197700 | 30341004.3818 | -24036277.7225 | 18515774.3598 | -0.65638 | 11 | 33.9011 | 1942.392 | 30341004.3818 | -668.5279 | -4876.0895 | 4921.7048 | 0.86511 | 0.68534 | -0.52794 | 2 | 0 | 0 | 0
54.9222 | 197720 | 30292203.7843 | -24049648.2799 | 18418252.5697 | -0.65356 | 11 | 33.904 | 1942.5536 | 30292203.7843 | -654.747 | -4886.6435 | 4930.3122 | 0.8679 | 0.68904 | -0.5277 | 2 | 0 | 0 | 0
54.9278 | 197740 | 30243297.6602 | -24062743.2202 | 18320519.7 | -0.65073 | 11 | 33.9068 | 1942.7156 | 30243297.6602 | -640.8917 | -4897.1925 | 4938.9509 | 0.87071 | 0.69277 | -0.52745 | 2 | 0 | 0 | 0
54.9333 | 197760 | 30194286.0599 | -24075561.0533 | 18222575.8507 | -0.6479 | 11 | 33.9096 | 1942.8782 | 30194286.0599 | -626.9613 | -4907.7362 | 4947.6212 | 0.87354 | 0.69652 | -0.52719 | 2 | 0 | 0 | 0
54.9389 | 197780 | 30145169.0362 | -24088100.2792 | 18124421.1262 | -0.64505 | 11 | 33.9125 | 1943.0414 | 30145169.0362 | -612.9554 | -4918.2745 | 4956.3231 | 0.87638 | 0.70029 | -0.52692 | 2 | 0 | 0 | 0
54.9444 | 197800 | 30095946.6441 | -24100359.3881 | 18026055.6354 | -0.64219 | 11 | 33.9153 | 1943.2051 | 30095946.6441 | -598.8736 | -4928.8072 | 4965.0569 | 0.87925 | 0.70409 | -0.52663 | 2 | 0 | 0 | 0
54.95 | 197820 | 30046618.941 | -24112336.86 | 17927479.492 | -0.63933 | 11 | 33.9182 | 1943.3693 | 30046618.941 | -584.7152 | -4939.3339 | 4973.8226 | 0.88214 | 0.70792 | -0.52634 | 2 | 0 | 0 | 0
54.9556 | 197840 | 29997185.9866 | -24124031.1649 | 17828692.8144 | -0.63645 | 11 | 33.9211 | 1943.534 | 29997185.9866 | -570.4799 | -4949.8544 | 4982.6204 | 0.88505 | 0.71177 | -0.52603 | 2 | 0 | 0 | 0
54.9611 | 197860 | 29947647.8432 | -24135440.7626 | 17729695.726 | -0.63357 | 11 | 33.924 | 1943.6993 | 29947647.8432 | -556.167 | -4960.3685 | 4991.4505 | 0.88798 | 0.71564 | -0.52571 | 2 | 0 | 0 | 0
54.9667 | 197880 | 29898004.5755 | -24146564.1026 | 17630488.355 | -0.63067 | 11 | 33.9268 | 1943.8651 | 29898004.5755 | -541.7761 | -4970.876 | 5000.313 | 0.89093 | 0.71955 | -0.52537 | 2 | 0 | 0 | 0
54.9722 | 197900 | 29848256.2506 | -24157399.6239 | 17531070.8348 | -0.62777 | 11 | 33.9298 | 1944.0315 | 29848256.2506 | -527.3066 | -4981.3766 | 5009.208 | 0.89391 | 0.72347 | -0.52503 | 2 | 0 | 0 | 0
54.9778 | 197920 | 29798402.9384 | -24167945.7553 | 17431443.3037 | -0.62485 | 11 | 33.9327 | 1944.1985 | 29798402.9384 | -512.758 | -4991.8699 | 5018.1357 | 0.8969 | 0.72743 | -0.52467 | 2 | 0 | 0 | 0
54.9833 | 197940 | 29748444.7113 | -24178200.9149 | 17331605.9054 | -0.62193 | 11 | 33.9356 | 1944.366 | 29748444.7113 | -498.1298 | -5002.3558 | 5027.0963 | 0.89992 | 0.73141 | -0.5243 | 2 | 0 | 0 | 0
54.9889 | 197960 | 29698381.6443 | -24188163.5101 | 17231558.7889 | -0.619 | 11 | 33.9385 | 1944.5341 | 29698381.6443 | -483.4214 | -5012.834 | 5036.0899 | 0.90295 | 0.73542 | -0.52391 | 2 | 0 | 0 | 0
54.9944 | 197980 | 29648213.8152 | -24197831.9379 | 17131302.1086 | -0.61605 | 11 | 33.9415 | 1944.7027 | 29648213.8152 | -468.6323 | -5023.3042 | 5045.1166 | 0.90601 | 0.73945 | -0.52351 | 2 | 0 | 0 | 0
55 | 198000 | 29597941.3045 | -24207204.5842 | 17030836.0243 | -0.6131 | 11 | 33.9444 | 1944.8719 | 29597941.3045 | -453.762 | -5033.7661 | 5054.1766 | 0.90909 | 0.74352 | -0.5231 | 2 | 0 | 0 | 0
55.0056 | 198020 | 29547564.1956 | -24216279.8241 | 16930160.7015 | -0.61014 | 11 | 33.9474 | 1945.0417 | 29547564.1956 | -438.8099 | -5044.2195 | 5063.2701 | 0.91219 | 0.74761 | -0.52267 | 2 | 0 | 0 | 0
55.0111 | 198040 | 29497082.5747 | -24225056.0217 | 16829276.3113 | -0.60716 | 11 | 33.9504 | 1945.2121 | 29497082.5747 | -423.7754 | -5054.664 | 5072.3973 | 0.91532 | 0.75172 | -0.52223 | 2 | 0 | 0 | 0
55.0167 | 198060 | 29446496.5308 | -24233531.5302 | 16728183.0308 | -0.60418 | 11 | 33.9533 | 1945.383 | 29446496.5308 | -408.6581 | -5065.0994 | 5081.5582 | 0.91847 | 0.75587 | -0.52177 | 2 | 0 | 0 | 0
55.0222 | 198080 | 29395806.156 | -24241704.6915 | 16626881.0428 | -0.60119 | 11 | 33.9563 | 1945.5546 | 29395806.156 | -393.4572 | -5075.5253 | 5090.753 | 0.92164 | 0.76004 | -0.5213 | 2 | 0 | 0 | 0
55.0278 | 198100 | 29345011.5454 | -24249573.8363 | 16525370.5362 | -0.59818 | 11 | 33.9593 | 1945.7267 | 29345011.5454 | -378.1724 | -5085.9415 | 5099.9819 | 0.92483 | 0.76424 | -0.52081 | 2 | 0 | 0 | 0
55.0333 | 198120 | 29294112.7971 | -24257137.2839 | 16423651.706 | -0.59517 | 11 | 33.9624 | 1945.8995 | 29294112.7971 | -362.8029 | -5096.3476 | 5109.2451 | 0.92805 | 0.76847 | -0.52031 | 2 | 0 | 0 | 0
55.0389 | 198140 | 29243110.0124 | -24264393.3423 | 16321724.7534 | -0.59214 | 11 | 33.9654 | 1946.0728 | 29243110.0124 | -347.3483 | -5106.7434 | 5118.5426 | 0.93129 | 0.77273 | -0.51979 | 2 | 0 | 0 | 0
55.0444 | 198160 | 29192003.2956 | -24271340.3079 | 16219589.8859 | -0.58911 | 11 | 33.9684 | 1946.2467 | 29192003.2956 | -331.8079 | -5117.1284 | 5127.8748 | 0.93455 | 0.77702 | -0.51925 | 2 | 0 | 0 | 0
55.05 | 198180 | 29140792.7543 | -24277976.4654 | 16117247.3176 | -0.58606 | 11 | 33.9715 | 1946.4213 | 29140792.7543 | -316.1811 | -5127.5024 | 5137.2416 | 0.93784 | 0.78134 | -0.5187 | 2 | 0 | 0 | 0
55.0556 | 198200 | 29089478.4996 | -24284300.088 | 16014697.2689 | -0.583 | 11 | 33.9745 | 1946.5965 | 29089478.4996 | -300.4675 | -5137.8651 | 5146.6434 | 0.94115 | 0.78568 | -0.51813 | 2 | 0 | 0 | 0
55.0611 | 198220 | 29038060.6457 | -24290309.437 | 15911939.9671 | -0.57993 | 11 | 33.9776 | 1946.7723 | 29038060.6457 | -284.6662 | -5148.216 | 5156.0802 | 0.94448 | 0.79006 | -0.51755 | 2 | 0 | 0 | 0
55.0667 | 198240 | 28986539.3102 | -24296002.7618 | 15808975.6461 | -0.57685 | 11 | 33.9807 | 1946.9487 | 28986539.3102 | -268.7769 | -5158.555 | 5165.5523 | 0.94785 | 0.79447 | -0.51695 | 2 | 0 | 0 | 0
55.0722 | 198260 | 28934914.6143 | -24301378.2998 | 15705804.547 | -0.57376 | 11 | 33.9838 | 1947.1257 | 28934914.6143 | -252.7988 | -5168.8815 | 5175.0597 | 0.95123 | 0.7989 | -0.51633 | 2 | 0 | 0 | 0
55.0778 | 198280 | 28883186.6826 | -24306434.2762 | 15602426.9176 | -0.57066 | 11 | 33.9869 | 1947.3034 | 28883186.6826 | -236.7314 | -5179.1952 | 5184.6027 | 0.95464 | 0.80337 | -0.51569 | 2 | 0 | 0 | 0
55.0833 | 198300 | 28831355.6434 | -24311168.9044 | 15498843.013 | -0.56755 | 11 | 33.99 | 1947.4817 | 28831355.6434 | -220.574 | -5189.4959 | 5194.1814 | 0.95808 | 0.80787 | -0.51503 | 2 | 0 | 0 | 0
55.0889 | 198320 | 28779421.6285 | -24315580.385 | 15395053.0956 | -0.56443 | 11 | 33.9931 | 1947.6607 | 28779421.6285 | -204.3261 | -5199.783 | 5203.796 | 0.96154 | 0.8124 | -0.51436 | 2 | 0 | 0 | 0
55.0944 | 198340 | 28727384.7736 | -24319666.9065 | 15291057.4351 | -0.56129 | 11 | 33.9962 | 1947.8403 | 28727384.7736 | -187.9869 | -5210.0563 | 5213.4466 | 0.96502 | 0.81696 | -0.51366 | 2 | 0 | 0 | 0
55.1 | 198360 | 28675245.2179 | -24323426.6451 | 15186856.3089 | -0.55815 | 11 | 33.9994 | 1948.0205 | 28675245.2179 | -171.5559 | -5220.3153 | 5223.1335 | 0.96854 | 0.82155 | -0.51295 | 2 | 0 | 0 | 0
55.1056 | 198380 | 28623003.1047 | -24326857.764 | 15082450.002 | -0.55499 | 11 | 34.0025 | 1948.2014 | 28623003.1047 | -155.0325 | -5230.5597 | 5232.8568 | 0.97207 | 0.82617 | -0.51222 | 2 | 0 | 0 | 0
55.1111 | 198400 | 28570658.5811 | -24329958.4141 | 14977838.8071 | -0.55182 | 11 | 34.0057 | 1948.383 | 28570658.5811 | -138.416 | -5240.7891 | 5242.6167 | 0.97564 | 0.83083 | -0.51147 | 2 | 0 | 0 | 0
55.1167 | 198420 | 28518211.7983 | -24332726.7332 | 14873023.0249 | -0.54864 | 11 | 34.0089 | 1948.5653 | 28518211.7983 | -121.7057 | -5251.003 | 5252.4133 | 0.97923 | 0.83551 | -0.5107 | 2 | 0 | 0 | 0
55.1222 | 198440 | 28465662.9112 | -24335160.8464 | 14768002.9643 | -0.54545 | 11 | 34.0121 | 1948.7482 | 28465662.9112 | -104.901 | -5261.2011 | 5262.2468 | 0.98285 | 0.84023 | -0.5099 | 2 | 0 | 0 | 0
55.1278 | 198460 | 28413012.0793 | -24337258.8659 | 14662778.9423 | -0.54224 | 11 | 34.0153 | 1948.9318 | 28413012.0793 | -88.0012 | -5271.3829 | 5272.1174 | 0.9865 | 0.84499 | -0.50909 | 2 | 0 | 0 | 0
55.1333 | 198480 | 28360259.4658 | -24339018.8906 | 14557351.2843 | -0.53903 | 11 | 34.0185 | 1949.116 | 28360259.4658 | -71.0058 | -5281.548 | 5282.0253 | 0.99017 | 0.84977 | -0.50826 | 2 | 0 | 0 | 0
55.1389 | 198500 | 28307405.2387 | -24340439.0063 | 14451720.3241 | -0.5358 | 11 | 34.0217 | 1949.301 | 28307405.2387 | -53.914 | -5291.696 | 5291.9706 | 0.99387 | 0.85459 | -0.5074 | 2 | 0 | 0 | 0
55.1444 | 198520 | 28254449.5698 | -24341517.2856 | 14345886.4044 | -0.53256 | 11 | 34.025 | 1949.4867 | 28254449.5698 | -36.7251 | -5301.8264 | 5301.9536 | 0.9976 | 0.85944 | -0.50652 | 2 | 0 | 0 | 0
55.15 | 198540 | 28201392.6357 | -24342251.7876 | 14239849.8765 | -0.52931 | 11 | 34.0282 | 1949.673 | 28201392.6357 | -19.4385 | -5311.9388 | 5311.9744 | 1.0014 | 0.86433 | -0.50562 | 2 | 0 | 0 | 0
55.1556 | 198560 | 28148234.6173 | -24342640.5578 | 14133611.1008 | -0.52604 | 11 | 34.0315 | 1949.8601 | 28148234.6173 | -2.0535 | -5322.0327 | 5322.0331 | 1.0051 | 0.86925 | -0.5047 | 2 | 0 | 0 | 0
55.1611 | 198580 | 28094975.7002 | -24342681.6283 | 14027170.4466 | -0.52276 | 11 | 34.0348 | 1950.0478 | 28094975.7002 | 15.4305 | -5332.1077 | 5332.13 | 1.009 | 0.8742 | -0.50375 | 2 | 0 | 0 | 0
55.1667 | 198600 | 28041616.0744 | -24342373.0173 | 13920528.2929 | -0.51947 | 11 | 34.038 | 1950.2363 | 28041616.0744 | 33.0144 | -5342.1633 | 5342.2653 | 1.0128 | 0.87919 | -0.50278 | 2 | 0 | 0 | 0
55.1722 | 198620 | 27988155.935 | -24341712.7294 | 13813685.0277 | -0.51617 | 11 | 34.0413 | 1950.4255 | 27988155.935 | 50.6987 | -5352.1989 | 5352.4391 | 1.0167 | 0.88422 | -0.50178 | 2 | 0 | 0 | 0
55.1778 | 198640 | 27934595.4817 | -24340698.755 | 13706641.0489 | -0.51286 | 11 | 34.0447 | 1950.6154 | 27934595.4817 | 68.4842 | -5362.2142 | 5362.6516 | 1.0206 | 0.88927 | -0.50077 | 2 | 0 | 0 | 0
55.1833 | 198660 | 27880934.9189 | -24339329.0706 | 13599396.7641 | -0.50953 | 11 | 34.048 | 1950.8061 | 27880934.9189 | 86.3716 | -5372.2087 | 5372.9029 | 1.0245 | 0.89437 | -0.49972 | 2 | 0 | 0 | 0
55.1889 | 198680 | 27827174.4565 | -24337601.6386 | 13491952.5908 | -0.50619 | 11 | 34.0513 | 1950.9975 | 27827174.4565 | 104.3616 | -5382.1817 | 5383.1934 | 1.0285 | 0.8995 | -0.49865 | 2 | 0 | 0 | 0
55.1944 | 198700 | 27773314.3089 | -24335514.4071 | 13384308.9566 | -0.50284 | 11 | 34.0547 | 1951.1896 | 27773314.3089 | 122.4549 | -5392.1329 | 5393.5231 | 1.0325 | 0.90466 | -0.49756 | 2 | 0 | 0 | 0
55.2 | 198720 | 27719354.6962 | -24333065.3098 | 13276466.2996 | -0.49947 | 11 | 34.058 | 1951.3825 | 27719354.6962 | 140.6522 | -5402.0616 | 5403.8923 | 1.0365 | 0.90987 | -0.49644 | 2 | 0 | 0 | 0
55.2056 | 198740 | 27665295.8433 | -24330252.2659 | 13168425.0681 | -0.49609 | 11 | 34.0614 | 1951.5761 | 27665295.8433 | 158.9543 | -5411.9673 | 5414.3011 | 1.0405 | 0.9151 | -0.49529 | 2 | 0 | 0 | 0
55.2111 | 198760 | 27611137.9806 | -24327073.18 | 13060185.7214 | -0.4927 | 11 | 34.0648 | 1951.7705 | 27611137.9806 | 177.3619 | -5421.8496 | 5424.7498 | 1.0446 | 0.92038 | -0.49411 | 2 | 0 | 0 | 0
55.2167 | 198780 | 27556881.3441 | -24323525.9423 | 12951748.7293 | -0.48929 | 11 | 34.0682 | 1951.9657 | 27556881.3441 | 195.8757 | -5431.7078 | 5435.2385 | 1.0487 | 0.92569 | -0.49291 | 2 | 0 | 0 | 0
55.2222 | 198800 | 27502526.1751 | -24319608.4278 | 12843114.5728 | -0.48587 | 11 | 34.0716 | 1952.1616 | 27502526.1751 | 214.4966 | -5441.5414 | 5445.7673 | 1.0529 | 0.93104 | -0.49168 | 2 | 0 | 0 | 0
55.2278 | 198820 | 27448072.7206 | -24315318.4967 | 12734283.7443 | -0.48244 | 11 | 34.0751 | 1952.3583 | 27448072.7206 | 233.2251 | -5451.3498 | 5456.3366 | 1.0571 | 0.93643 | -0.49042 | 2 | 0 | 0 | 0
55.2333 | 198840 | 27393521.2334 | -24310653.9943 | 12625256.7474 | -0.47899 | 11 | 34.0785 | 1952.5558 | 27393521.2334 | 252.0622 | -5461.1325 | 5466.9465 | 1.0613 | 0.94185 | -0.48913 | 2 | 0 | 0 | 0
55.2389 | 198860 | 27338871.972 | -24305612.7506 | 12516034.0973 | -0.47553 | 11 | 34.082 | 1952.7541 | 27338871.972 | 271.0085 | -5470.8888 | 5477.5971 | 1.0655 | 0.94732 | -0.48781 | 2 | 0 | 0 | 0
55.2444 | 198880 | 27284125.201 | -24300192.5804 | 12406616.3212 | -0.47206 | 11 | 34.0855 | 1952.9531 | 27284125.201 | 290.0649 | -5480.6181 | 5488.2887 | 1.0698 | 0.95282 | -0.48647 | 2 | 0 | 0 | 0
55.25 | 198900 | 27229281.1908 | -24294391.2831 | 12297003.9583 | -0.46857 | 11 | 34.089 | 1953.153 | 27229281.1908 | 309.232 | -5490.3199 | 5499.0215 | 1.0741 | 0.95836 | -0.48509 | 2 | 0 | 0 | 0
55.2556 | 198920 | 27174340.2182 | -24288206.6428 | 12187197.5601 | -0.46507 | 11 | 34.0925 | 1953.3537 | 27174340.2182 | 328.5108 | -5499.9935 | 5509.7956 | 1.0785 | 0.96394 | -0.48368 | 2 | 0 | 0 | 0
55.2611 | 198940 | 27119302.5659 | -24281636.4278 | 12077197.6903 | -0.46155 | 11 | 34.096 | 1953.5552 | 27119302.5659 | 347.9019 | -5509.6382 | 5520.6113 | 1.0829 | 0.96956 | -0.48224 | 2 | 0 | 0 | 0
55.2667 | 198960 | 27064168.5233 | -24274678.3906 | 11967004.9256 | -0.45802 | 11 | 34.0995 | 1953.7575 | 27064168.5233 | 367.4061 | -5519.2535 | 5531.4687 | 1.0873 | 0.97521 | -0.48076 | 2 | 0 | 0 | 0
55.2722 | 198980 | 27008938.3861 | -24267330.2681 | 11856619.8555 | -0.45447 | 11 | 34.103 | 1953.9606 | 27008938.3861 | 387.0243 | -5528.8386 | 5542.3681 | 1.0917 | 0.98091 | -0.47926 | 2 | 0 | 0 | 0
55.2778 | 199000 | 26953612.4565 | -24259589.7813 | 11746043.0826 | -0.45091 | 11 | 34.1066 | 1954.1646 | 26953612.4565 | 406.7573 | -5538.393 | 5553.3097 | 1.0962 | 0.98665 | -0.47772 | 2 | 0 | 0 | 0
55.2833 | 199020 | 26898191.0436 | -24251454.6348 | 11635275.2228 | -0.44734 | 11 | 34.1102 | 1954.3694 | 26898191.0436 | 426.6059 | -5547.9159 | 5564.2936 | 1.1007 | 0.99243 | -0.47614 | 2 | 0 | 0 | 0
55.2889 | 199040 | 26842674.4631 | -24242922.5174 | 11524316.9058 | -0.44375 | 11 | 34.1138 | 1954.5751 | 26842674.4631 | 446.5708 | -5557.4065 | 5575.32 | 1.1053 | 0.99825 | -0.47453 | 2 | 0 | 0 | 0
55.2944 | 199060 | 26787063.0377 | -24233991.1014 | 11413168.7748 | -0.44014 | 11 | 34.1174 | 1954.7816 | 26787063.0377 | 466.6529 | -5566.8644 | 5586.3892 | 1.1099 | 1.0041 | -0.47289 | 2 | 0 | 0 | 0
55.3 | 199080 | 26731357.0973 | -24224658.0428 | 11301831.4874 | -0.43653 | 11 | 34.121 | 1954.989 | 26731357.0973 | 486.8531 | -5576.2886 | 5597.5013 | 1.1145 | 1.01 | -0.47121 | 2 | 0 | 0 | 0
55.3056 | 199100 | 26675556.9787 | -24214920.981 | 11190305.7154 | -0.43289 | 11 | 34.1246 | 1955.1972 | 26675556.9787 | 507.1721 | -5585.6785 | 5608.6565 | 1.1192 | 1.016 | -0.4695 | 2 | 0 | 0 | 0
55.3111 | 199120 | 26619663.0261 | -24204777.5389 | 11078592.1451 | -0.42924 | 11 | 34.1283 | 1955.4063 | 26619663.0261 | 527.6108 | -5595.0334 | 5619.8551 | 1.1239 | 1.0219 | -0.46774 | 2 | 0 | 0 | 0
55.3167 | 199140 | 26563675.5913 | -24194225.3224 | 10966691.4777 | -0.42558 | 11 | 34.1319 | 1955.6163 | 26563675.5913 | 548.1701 | -5604.3524 | 5631.0973 | 1.1286 | 1.028 | -0.46595 | 2 | 0 | 0 | 0
55.3222 | 199160 | 26507595.0333 | -24183261.9208 | 10854604.4295 | -0.4219 | 11 | 34.1356 | 1955.8272 | 26507595.0333 | 568.8507 | -5613.6349 | 5642.3832 | 1.1334 | 1.034 | -0.46412 | 2 | 0 | 0 | 0
55.3278 | 199180 | 26451421.7192 | -24171884.9064 | 10742331.732 | -0.4182 | 11 | 34.1393 | 1956.039 | 26451421.7192 | 589.6536 | -5622.88 | 5653.713 | 1.1382 | 1.0401 | -0.46226 | 2 | 0 | 0 | 0
55.3333 | 199200 | 26395156.0236 | -24160091.8342 | 10629874.1325 | -0.41449 | 11 | 34.143 | 1956.2516 | 26395156.0236 | 610.5796 | -5632.0869 | 5665.087 | 1.1431 | 1.0463 | -0.46035 | 2 | 0 | 0 | 0
55.3389 | 199220 | 26338798.3291 | -24147880.2422 | 10517232.3941 | -0.41076 | 11 | 34.1468 | 1956.4652 | 26338798.3291 | 631.6296 | -5641.2549 | 5676.5053 | 1.148 | 1.0525 | -0.4584 | 2 | 0 | 0 | 0
55.3444 | 199240 | 26282349.0266 | -24135247.6509 | 10404407.2961 | -0.40702 | 11 | 34.1505 | 1956.6797 | 26282349.0266 | 652.8044 | -5650.3831 | 5687.9682 | 1.1529 | 1.0587 | -0.45641 | 2 | 0 | 0 | 0
55.35 | 199260 | 26225808.5149 | -24122191.5636 | 10291399.6341 | -0.40326 | 11 | 34.1543 | 1956.8952 | 26225808.5149 | 674.1049 | -5659.4707 | 5699.4759 | 1.1579 | 1.065 | -0.45438 | 2 | 0 | 0 | 0
55.3556 | 199280 | 26169177.2015 | -24108709.4659 | 10178210.2206 | -0.39948 | 11 | 34.158 | 1957.1115 | 26169177.2015 | 695.532 | -5668.5168 | 5711.0286 | 1.1629 | 1.0714 | -0.4523 | 2 | 0 | 0 | 0
55.3611 | 199300 | 26112455.5023 | -24094798.8256 | 10064839.8852 | -0.39569 | 11 | 34.1618 | 1957.3288 | 26112455.5023 | 717.0866 | -5677.5205 | 5722.6264 | 1.168 | 1.0777 | -0.45019 | 2 | 0 | 0 | 0
55.3667 | 199320 | 26055643.8419 | -24080457.093 | 9951289.4746 | -0.39188 | 11 | 34.1656 | 1957.5471 | 26055643.8419 | 738.7696 | -5686.4811 | 5734.2696 | 1.1731 | 1.0842 | -0.44803 | 2 | 0 | 0 | 0
55.3722 | 199340 | 25998742.6535 | -24065681.7003 | 9837559.8532 | -0.38805 | 11 | 34.1695 | 1957.7663 | 25998742.6535 | 760.5819 | -5695.3975 | 5745.9584 | 1.1782 | 1.0906 | -0.44582 | 2 | 0 | 0 | 0
55.3778 | 199360 | 25941752.3797 | -24050470.0618 | 9723651.9034 | -0.38421 | 11 | 34.1733 | 1957.9864 | 25941752.3797 | 782.5244 | -5704.2689 | 5757.6929 | 1.1834 | 1.0971 | -0.44357 | 2 | 0 | 0 | 0
55.3833 | 199380 | 25884673.4719 | -24034819.5736 | 9609566.5258 | -0.38035 | 11 | 34.1772 | 1958.2076 | 25884673.4719 | 804.598 | -5713.0943 | 5769.4735 | 1.1886 | 1.1037 | -0.44127 | 2 | 0 | 0 | 0
55.3889 | 199400 | 25827506.3909 | -24018727.6136 | 9495304.6396 | -0.37647 | 11 | 34.181 | 1958.4297 | 25827506.3909 | 826.8036 | -5721.8728 | 5781.3003 | 1.1939 | 1.1103 | -0.43893 | 2 | 0 | 0 | 0
55.3944 | 199420 | 25770251.6071 | -24002191.5414 | 9380867.1829 | -0.37258 | 11 | 34.1849 | 1958.6528 | 25770251.6071 | 849.1422 | -5730.6035 | 5793.1735 | 1.1992 | 1.1169 | -0.43653 | 2 | 0 | 0 | 0
55.4 | 199440 | 25712909.6002 | -23985208.6981 | 9266255.113 | -0.36867 | 11 | 34.1889 | 1958.8769 | 25712909.6002 | 871.6146 | -5739.2853 | 5805.0933 | 1.2046 | 1.1236 | -0.43409 | 2 | 0 | 0 | 0
55.4056 | 199460 | 25655480.86 | -23967776.4062 | 9151469.4066 | -0.36474 | 11 | 34.1928 | 1959.1019 | 25655480.86 | 894.2218 | -5747.9173 | 5817.0599 | 1.21 | 1.1304 | -0.4316 | 2 | 0 | 0 | 0
55.4111 | 199480 | 25597965.8861 | -23949891.9697 | 9036511.0607 | -0.36079 | 11 | 34.1967 | 1959.3281 | 25597965.8861 | 916.9648 | -5756.4984 | 5829.0736 | 1.2154 | 1.1371 | -0.42906 | 2 | 0 | 0 | 0
55.4167 | 199500 | 25540365.1884 | -23931552.6736 | 8921381.0921 | -0.35683 | 11 | 34.2007 | 1959.5552 | 25540365.1884 | 939.8445 | -5765.0277 | 5841.1345 | 1.2209 | 1.144 | -0.42646 | 2 | 0 | 0 | 0
55.4222 | 199520 | 25482679.2869 | -23912755.7841 | 8806080.5384 | -0.35285 | 11 | 34.2047 | 1959.7833 | 25482679.2869 | 962.8618 | -5773.504 | 5853.2428 | 1.2264 | 1.1509 | -0.42382 | 2 | 0 | 0 | 0
55.4278 | 199540 | 25424908.7122 | -23893498.5485 | 8690610.4583 | -0.34885 | 11 | 34.2087 | 1960.0125 | 25424908.7122 | 986.0177 | -5781.9263 | 5865.3988 | 1.232 | 1.1578 | -0.42112 | 2 | 0 | 0 | 0
55.4333 | 199560 | 25367054.0056 | -23873778.1948 | 8574971.9316 | -0.34483 | 11 | 34.2127 | 1960.2428 | 25367054.0056 | 1009.3131 | -5790.2936 | 5877.6026 | 1.2376 | 1.1648 | -0.41836 | 2 | 0 | 0 | 0
55.4389 | 199580 | 25309115.7192 | -23853591.932 | 8459166.0599 | -0.34079 | 11 | 34.2167 | 1960.474 | 25309115.7192 | 1032.7491 | -5798.6047 | 5889.8546 | 1.2433 | 1.1718 | -0.41555 | 2 | 0 | 0 | 0
55.4444 | 199600 | 25251094.4163 | -23832936.9498 | 8343193.9668 | -0.33674 | 11 | 34.2208 | 1960.7064 | 25251094.4163 | 1056.3266 | -5806.8584 | 5902.1547 | 1.249 | 1.1789 | -0.41269 | 2 | 0 | 0 | 0
55.45 | 199620 | 25192990.6712 | -23811810.4182 | 8227056.7986 | -0.33266 | 11 | 34.2249 | 1960.9398 | 25192990.6712 | 1080.0465 | -5815.0537 | 5914.5034 | 1.2548 | 1.186 | -0.40977 | 2 | 0 | 0 | 0
55.4556 | 199640 | 25134805.0699 | -23790209.4881 | 8110755.7241 | -0.32857 | 11 | 34.2289 | 1961.1743 | 25134805.0699 | 1103.9099 | -5823.1894 | 5926.9007 | 1.2606 | 1.1932 | -0.40678 | 2 | 0 | 0 | 0
55.4611 | 199660 | 25076538.2098 | -23768131.2904 | 7994291.9355 | -0.32446 | 11 | 34.2331 | 1961.4099 | 25076538.2098 | 1127.9177 | -5831.2643 | 5939.3469 | 1.2665 | 1.2004 | -0.40375 | 2 | 0 | 0 | 0
55.4667 | 199680 | 25018190.7004 | -23745572.9367 | 7877666.6489 | -0.32033 | 11 | 34.2372 | 1961.6466 | 25018190.7004 | 1152.0709 | -5839.2772 | 5951.8422 | 1.2724 | 1.2077 | -0.40065 | 2 | 0 | 0 | 0
55.4722 | 199700 | 24959763.1631 | -23722531.5184 | 7760881.1042 | -0.31618 | 11 | 34.2413 | 1961.8844 | 24959763.1631 | 1176.3705 | -5847.2269 | 5964.3868 | 1.2783 | 1.215 | -0.39748 | 2 | 0 | 0 | 0
55.4778 | 199720 | 24901256.2315 | -23699004.1075 | 7643936.5658 | -0.31201 | 11 | 34.2455 | 1962.1233 | 24901256.2315 | 1200.8176 | -5855.1121 | 5976.9809 | 1.2844 | 1.2224 | -0.39426 | 2 | 0 | 0 | 0
55.4833 | 199740 | 24842670.5519 | -23674987.7554 | 7526834.3232 | -0.30782 | 11 | 34.2497 | 1962.3633 | 24842670.5519 | 1225.4131 | -5862.9316 | 5989.6247 | 1.2904 | 1.2298 | -0.39097 | 2 | 0 | 0 | 0
55.4889 | 199760 | 24784006.783 | -23650479.4941 | 7409575.691 | -0.30361 | 11 | 34.2539 | 1962.6045 | 24784006.783 | 1250.158 | -5870.6841 | 6002.3184 | 1.2965 | 1.2372 | -0.38762 | 2 | 0 | 0 | 0
55.4944 | 199780 | 24725265.5967 | -23625476.3349 | 7292162.0098 | -0.29938 | 11 | 34.2581 | 1962.8468 | 24725265.5967 | 1275.0533 | -5878.3682 | 6015.0622 | 1.3027 | 1.2448 | -0.38421 | 2 | 0 | 0 | 0
55.5 | 199800 | 24666447.6779 | -23599975.2692 | 7174594.6465 | -0.29513 | 11 | 34.2624 | 1963.0903 | 24666447.6779 | 1300.1001 | -5885.9826 | 6027.8563 | 1.3089 | 1.2523 | -0.38072 | 2 | 0 | 0 | 0
55.5056 | 199820 | 24607553.7249 | -23573973.2679 | 7056874.9944 | -0.29086 | 11 | 34.2667 | 1963.3349 | 24607553.7249 | 1325.2993 | -5893.526 | 6040.7009 | 1.3152 | 1.26 | -0.37717 | 2 | 0 | 0 | 0
55.5111 | 199840 | 24548584.4495 | -23547467.2816 | 6939004.4743 | -0.28657 | 11 | 34.2709 | 1963.5807 | 24548584.4495 | 1350.6521 | -5900.997 | 6053.5962 | 1.3215 | 1.2676 | -0.37355 | 2 | 0 | 0 | 0
55.5167 | 199860 | 24489540.5774 | -23520454.2404 | 6820984.5344 | -0.28226 | 11 | 34.2753 | 1963.8277 | 24489540.5774 | 1376.1593 | -5908.3942 | 6066.5423 | 1.3279 | 1.2754 | -0.36986 | 2 | 0 | 0 | 0
55.5222 | 199880 | 24430422.8486 | -23492931.0538 | 6702816.6513 | -0.27793 | 11 | 34.2796 | 1964.0759 | 24430422.8486 | 1401.8222 | -5915.7161 | 6079.5396 | 1.3343 | 1.2831 | -0.3661 | 2 | 0 | 0 | 0
55.5278 | 199900 | 24371232.0171 | -23464894.6108 | 6584502.3299 | -0.27357 | 11 | 34.2839 | 1964.3253 | 24371232.0171 | 1427.6416 | -5922.9613 | 6092.5882 | 1.3408 | 1.291 | -0.36226 | 2 | 0 | 0 | 0
55.5333 | 199920 | 24311968.8516 | -23436341.7796 | 6466043.1044 | -0.2692 | 11 | 34.2883 | 1964.5759 | 24311968.8516 | 1453.6186 | -5930.1283 | 6105.6882 | 1.3474 | 1.2989 | -0.35835 | 2 | 0 | 0 | 0
55.5389 | 199940 | 24252634.1356 | -23407269.4077 | 6347440.5386 | -0.26481 | 11 | 34.2927 | 1964.8278 | 24252634.1356 | 1479.7543 | -5937.2156 | 6118.8399 | 1.354 | 1.3068 | -0.35437 | 2 | 0 | 0 | 0
55.5444 | 199960 | 24193228.6679 | -23377674.3218 | 6228696.2264 | -0.26039 | 11 | 34.2971 | 1965.0808 | 24193228.6679 | 1506.0497 | -5944.2217 | 6132.0435 | 1.3606 | 1.3148 | -0.3503 | 2 | 0 | 0 | 0
55.55 | 199980 | 24133753.2623 | -23347553.3276 | 6109811.7923 | -0.25595 | 11 | 34.3016 | 1965.3351 | 24133753.2623 | 1532.5059 | -5951.145 | 6145.2991 | 1.3674 | 1.3228 | -0.34617 | 2 | 0 | 0 | 0
55.5556 | 200000 | 24074208.7484 | -23316903.2101 | 5990788.8922 | -0.25149 | 11 | 34.306 | 1965.5907 | 24074208.7484 | 1559.1238 | -5957.9839 | 6158.607 | 1.3741 | 1.3309 | -0.34195 | 2 | 0 | 0 | 0
55.5611 | 200020 | 24014595.9717 | -23285720.7332 | 5871629.2135 | -0.24701 | 11 | 34.3105 | 1965.8476 | 24014595.9717 | 1585.9047 | -5964.7369 | 6171.9672 | 1.381 | 1.339 | -0.33765 | 2 | 0 | 0 | 0
55.5667 | 200040 | 23954915.7938 | -23254002.6397 | 5752334.476 | -0.2425 | 11 | 34.315 | 1966.1057 | 23954915.7938 | 1612.8494 | -5971.4022 | 6185.3801 | 1.3878 | 1.3472 | -0.33327 | 2 | 0 | 0 | 0
55.5722 | 200060 | 23895169.0928 | -23221745.6515 | 5632906.4323 | -0.23797 | 11 | 34.3195 | 1966.3651 | 23895169.0928 | 1639.9591 | -5977.9782 | 6198.8458 | 1.3948 | 1.3555 | -0.3288 | 2 | 0 | 0 | 0
55.5778 | 200080 | 23835356.7635 | -23188946.4693 | 5513346.8684 | -0.23342 | 11 | 34.3241 | 1966.6258 | 23835356.7635 | 1667.2348 | -5984.4632 | 6212.3644 | 1.4018 | 1.3638 | -0.32425 | 2 | 0 | 0 | 0
55.5833 | 200100 | 23775479.7177 | -23155601.7727 | 5393657.6044 | -0.22885 | 11 | 34.3287 | 1966.8878 | 23775479.7177 | 1694.6776 | -5990.8555 | 6225.9362 | 1.4089 | 1.3721 | -0.31961 | 2 | 0 | 0 | 0
55.5889 | 200120 | 23715538.8845 | -23121708.2202 | 5273840.4948 | -0.22425 | 11 | 34.3333 | 1967.1512 | 23715538.8845 | 1722.2886 | -5997.1533 | 6239.5613 | 1.416 | 1.3805 | -0.31489 | 2 | 0 | 0 | 0
55.5944 | 200140 | 23655535.2107 | -23087262.4491 | 5153897.4294 | -0.21963 | 11 | 34.3379 | 1967.4159 | 23655535.2107 | 1750.0687 | -6003.3548 | 6253.2399 | 1.4232 | 1.389 | -0.31008 | 2 | 0 | 0 | 0
55.6 | 200160 | 23595469.6608 | -23052261.0753 | 5033830.3337 | -0.21499 | 11 | 34.3425 | 1967.6819 | 23595469.6608 | 1778.0191 | -6009.4582 | 6266.9721 | 1.4305 | 1.3975 | -0.30517 | 2 | 0 | 0 | 0
55.6056 | 200180 | 23535343.2177 | -23016700.6939 | 4913641.1698 | -0.21032 | 11 | 34.3472 | 1967.9493 | 23535343.2177 | 1806.1408 | -6015.4617 | 6280.7582 | 1.4378 | 1.4061 | -0.30017 | 2 | 0 | 0 | 0
55.6111 | 200200 | 23475156.8829 | -22980577.8784 | 4793331.9366 | -0.20563 | 11 | 34.3519 | 1968.2181 | 23475156.8829 | 1834.4349 | -6021.3633 | 6294.5983 | 1.4452 | 1.4147 | -0.29508 | 2 | 0 | 0 | 0
55.6167 | 200220 | 23414911.6766 | -22943889.1812 | 4672904.6707 | -0.20092 | 11 | 34.3566 | 1968.4882 | 23414911.6766 | 1862.9024 | -6027.1612 | 6308.4925 | 1.4526 | 1.4234 | -0.28989 | 2 | 0 | 0 | 0
55.6222 | 200240 | 23354608.6382 | -22906631.1337 | 4552361.4472 | -0.19618 | 11 | 34.3613 | 1968.7597 | 23354608.6382 | 1891.5444 | -6032.8534 | 6322.441 | 1.4601 | 1.4321 | -0.28461 | 2 | 0 | 0 | 0
55.6278 | 200260 | 23294248.8266 | -22868800.2459 | 4431704.3799 | -0.19142 | 11 | 34.3661 | 1969.0327 | 23294248.8266 | 1920.362 | -6038.4379 | 6336.444 | 1.4677 | 1.4409 | -0.27923 | 2 | 0 | 0 | 0
55.6333 | 200280 | 23233833.3207 | -22830393.0066 | 4310935.6225 | -0.18663 | 11 | 34.3709 | 1969.3071 | 23233833.3207 | 1949.3562 | -6043.9127 | 6350.5015 | 1.4753 | 1.4497 | -0.27374 | 2 | 0 | 0 | 0
55.6389 | 200300 | 23173363.2195 | -22791405.8835 | 4190057.3689 | -0.18181 | 11 | 34.3757 | 1969.5829 | 23173363.2195 | 1978.528 | -6049.2757 | 6364.6139 | 1.483 | 1.4586 | -0.26815 | 2 | 0 | 0 | 0
55.6444 | 200320 | 23112839.6423 | -22751835.3233 | 4069071.854 | -0.17697 | 11 | 34.3805 | 1969.8601 | 23112839.6423 | 2007.8786 | -6054.525 | 6378.7812 | 1.4908 | 1.4675 | -0.26246 | 2 | 0 | 0 | 0
55.65 | 200340 | 23052263.7297 | -22711677.7515 | 3947981.3545 | -0.17211 | 11 | 34.3854 | 1970.1388 | 23052263.7297 | 2037.4089 | -6059.6582 | 6393.0035 | 1.4987 | 1.4765 | -0.25666 | 2 | 0 | 0 | 0
55.6556 | 200360 | 22991636.6433 | -22670929.5727 | 3826788.1896 | -0.16722 | 11 | 34.3903 | 1970.419 | 22991636.6433 | 2067.1201 | -6064.6734 | 6407.2809 | 1.5066 | 1.4856 | -0.25076 | 2 | 0 | 0 | 0
55.6611 | 200380 | 22930959.5663 | -22629587.1704 | 3705494.7214 | -0.16231 | 11 | 34.3952 | 1970.7006 | 22930959.5663 | 2097.0132 | -6069.5683 | 6421.6137 | 1.5146 | 1.4947 | -0.24474 | 2 | 0 | 0 | 0
55.6667 | 200400 | 22870233.704 | -22587646.9073 | 3584103.3561 | -0.15736 | 11 | 34.4002 | 1970.9837 | 22870233.704 | 2127.0891 | -6074.3406 | 6436.002 | 1.5226 | 1.5038 | -0.23862 | 2 | 0 | 0 | 0
55.6722 | 200420 | 22809460.2838 | -22545105.1252 | 3462616.5446 | -0.1524 | 11 | 34.4051 | 1971.2684 | 22809460.2838 | 2157.349 | -6078.9881 | 6450.4458 | 1.5307 | 1.513 | -0.23238 | 2 | 0 | 0 | 0
55.6778 | 200440 | 22748640.5562 | -22501958.1452 | 3341036.783 | -0.1474 | 11 | 34.4101 | 1971.5546 | 22748640.5562 | 2187.7939 | -6083.5085 | 6464.9453 | 1.5389 | 1.5222 | -0.22602 | 2 | 0 | 0 | 0
55.6833 | 200460 | 22687775.7944 | -22458202.2678 | 3219366.6139 | -0.14238 | 11 | 34.4151 | 1971.8423 | 22687775.7944 | 2218.4247 | -6087.8994 | 6479.5005 | 1.5472 | 1.5315 | -0.21955 | 2 | 0 | 0 | 0
55.6889 | 200480 | 22626867.2954 | -22413833.7729 | 3097608.6264 | -0.13733 | 11 | 34.4202 | 1972.1315 | 22626867.2954 | 2249.2426 | -6092.1584 | 6494.1117 | 1.5555 | 1.5409 | -0.21295 | 2 | 0 | 0 | 0
55.6944 | 200500 | 22565916.3801 | -22368848.9201 | 2975765.4579 | -0.13226 | 11 | 34.4253 | 1972.4223 | 22565916.3801 | 2280.2486 | -6096.2832 | 6508.7789 | 1.564 | 1.5503 | -0.20624 | 2 | 0 | 0 | 0
55.7 | 200520 | 22504924.3935 | -22323243.9486 | 2853839.7939 | -0.12715 | 11 | 34.4304 | 1972.7147 | 22504924.3935 | 2311.4436 | -6100.2712 | 6523.5021 | 1.5724 | 1.5597 | -0.1994 | 2 | 0 | 0 | 0
55.7056 | 200540 | 22443892.7055 | -22277015.0773 | 2731834.3695 | -0.12202 | 11 | 34.4355 | 1973.0087 | 22443892.7055 | 2342.8286 | -6104.12 | 6538.2816 | 1.581 | 1.5693 | -0.19244 | 2 | 0 | 0 | 0
55.7111 | 200560 | 22382822.7111 | -22230158.5053 | 2609751.9701 | -0.11686 | 11 | 34.4407 | 1973.3043 | 22382822.7111 | 2374.4047 | -6107.8269 | 6553.1174 | 1.5896 | 1.5788 | -0.18535 | 2 | 0 | 0 | 0
55.7167 | 200580 | 22321715.8309 | -22182670.4119 | 2487595.4321 | -0.11167 | 11 | 34.4458 | 1973.6015 | 22321715.8309 | 2406.1728 | -6111.3894 | 6568.0094 | 1.5984 | 1.5884 | -0.17813 | 2 | 0 | 0 | 0
55.7222 | 200600 | 22260573.5114 | -22134546.9564 | 2365367.6436 | -0.10646 | 11 | 34.4511 | 1973.9003 | 22260573.5114 | 2438.1339 | -6114.8049 | 6582.958 | 1.6072 | 1.5981 | -0.17077 | 2 | 0 | 0 | 0
55.7278 | 200620 | 22199397.2254 | -22085784.2789 | 2243071.5459 | -0.10121 | 11 | 34.4563 | 1974.2008 | 22199397.2254 | 2470.2889 | -6118.0706 | 6597.963 | 1.616 | 1.6078 | -0.16329 | 2 | 0 | 0 | 0
55.7333 | 200640 | 22138188.473 | -22036378.5 | 2120710.1336 | -0.095941 | 11 | 34.4616 | 1974.503 | 22138188.473 | 2502.6389 | -6121.1839 | 6613.0245 | 1.625 | 1.6175 | -0.15566 | 2 | 0 | 0 | 0
55.7389 | 200660 | 22076948.7811 | -21986325.7213 | 1998286.4562 | -0.090639 | 11 | 34.4669 | 1974.8068 | 22076948.7811 | 2535.1848 | -6124.1419 | 6628.1427 | 1.634 | 1.6273 | -0.1479 | 2 | 0 | 0 | 0
55.7444 | 200680 | 22015679.7048 | -21935622.0256 | 1875803.6184 | -0.085307 | 11 | 34.4722 | 1975.1123 | 22015679.7048 | 2567.9274 | -6126.9418 | 6643.3175 | 1.6431 | 1.6371 | -0.14 | 2 | 0 | 0 | 0
55.75 | 200700 | 21954382.8271 | -21884263.4768 | 1753264.7815 | -0.079945 | 11 | 34.4776 | 1975.4195 | 21954382.8271 | 2600.8678 | -6129.5809 | 6658.549 | 1.6523 | 1.647 | -0.13195 | 2 | 0 | 0 | 0
55.7556 | 200720 | 21893059.7598 | -21832246.1208 | 1630673.164 | -0.074553 | 11 | 34.483 | 1975.7285 | 21893059.7598 | 2634.0068 | -6132.0561 | 6673.8372 | 1.6616 | 1.6569 | -0.12376 | 2 | 0 | 0 | 0
55.7611 | 200740 | 21831712.1441 | -21779565.9851 | 1508032.0429 | -0.06913 | 11 | 34.4884 | 1976.0391 | 21831712.1441 | 2667.3453 | -6134.3644 | 6689.1822 | 1.6709 | 1.6669 | -0.11542 | 2 | 0 | 0 | 0
55.7667 | 200760 | 21770341.6505 | -21726219.0796 | 1385344.7541 | -0.063678 | 11 | 34.4938 | 1976.3515 | 21770341.6505 | 2700.8842 | -6136.503 | 6704.5838 | 1.6803 | 1.6769 | -0.10693 | 2 | 0 | 0 | 0
55.7722 | 200780 | 21708949.9799 | -21672201.3964 | 1262614.694 | -0.058194 | 11 | 34.4993 | 1976.6657 | 21708949.9799 | 2734.6243 | -6138.4687 | 6720.0423 | 1.6899 | 1.687 | -0.098284 | 2 | 0 | 0 | 0
55.7778 | 200800 | 21647538.8636 | -21617508.9106 | 1139845.3202 | -0.052679 | 11 | 34.5048 | 1976.9817 | 21647538.8636 | 2768.5665 | -6140.2584 | 6735.5574 | 1.6995 | 1.6971 | -0.089485 | 2 | 0 | 0 | 0
55.7833 | 200820 | 21586110.0643 | -21562137.5804 | 1017040.1524 | -0.047133 | 11 | 34.5104 | 1977.2995 | 21586110.0643 | 2802.7116 | -6141.8689 | 6751.1293 | 1.7092 | 1.7073 | -0.080528 | 2 | 0 | 0 | 0
55.7889 | 200840 | 21524665.3762 | -21506083.3476 | 894202.7735 | -0.041555 | 11 | 34.516 | 1977.6191 | 21524665.3762 | 2837.0605 | -6143.2971 | 6766.7579 | 1.7189 | 1.7174 | -0.07141 | 2 | 0 | 0 | 0
55.7944 | 200860 | 21463206.6255 | -21449342.1378 | 771336.8307 | -0.035945 | 11 | 34.5216 | 1977.9405 | 21463206.6255 | 2871.6139 | -6144.5397 | 6782.4431 | 1.7288 | 1.7277 | -0.062128 | 2 | 0 | 0 | 0
55.8 | 200880 | 21401735.6714 | -21391909.8606 | 648446.0366 | -0.030303 | 11 | 34.5272 | 1978.2637 | 21401735.6714 | 2906.3725 | -6145.5933 | 6798.1849 | 1.7387 | 1.7379 | -0.052681 | 2 | 0 | 0 | 0
55.8056 | 200900 | 21340254.406 | -21333782.4108 | 525534.1699 | -0.024629 | 11 | 34.5329 | 1978.5889 | 21340254.406 | 2941.3371 | -6146.4546 | 6813.9833 | 1.7488 | 1.7482 | -0.043066 | 2 | 0 | 0 | 0
55.8111 | 200920 | 21278764.7554 | -21274955.6678 | 402605.0769 | -0.018922 | 11 | 34.5386 | 1978.9159 | 21278764.7554 | 2976.5085 | -6147.1202 | 6829.8382 | 1.7589 | 1.7586 | -0.033279 | 2 | 0 | 0 | 0
55.8167 | 200940 | 21217268.6798 | -21215425.497 | 279662.6723 | -0.013181 | 11 | 34.5443 | 1979.2448 | 21217268.6798 | 3011.8874 | -6147.5866 | 6845.7495 | 1.7691 | 1.7689 | -0.023318 | 2 | 0 | 0 | 0
55.8222 | 200960 | 21155768.1742 | -21155187.7496 | 156710.9404 | -0.0074075 | 11 | 34.5501 | 1979.5756 | 21155768.1742 | 3047.4743 | -6147.8502 | 6861.7171 | 1.7794 | 1.7793 | -0.013181 | 2 | 0 | 0 | 0
55.8278 | 200980 | 21094265.269 | -21094238.2634 | 33753.9362 | -0.0016001 | 11 | 34.5559 | 1979.9083 | 21094265.269 | 3083.27 | -6147.9075 | 6877.7409 | 1.7898 | 1.7898 | -0.0028639 | 2 | 0 | 0 | 0
55.8333 | 201000 | 21032762.0307 | -21032572.8632 | -89204.2136 | 0.0042412 | 11 | 34.5618 | 1980.243 | 21032762.0307 | 3119.2751 | -6147.7548 | 6893.8208 | 1.8003 | 1.8003 | 0.0076353 | 2 | 0 | 0 | 0
55.8389 | 201020 | 20971260.562 | -20970187.3618 | -212159.3093 | 0.010117 | 11 | 34.5676 | 1980.5797 | 20971260.562 | 3155.4901 | -6147.3884 | 6909.9567 | 1.8108 | 1.8108 | 0.01832 | 2 | 0 | 0 | 0
55.8444 | 201040 | 20909763.0029 | -20907077.5597 | -335107.0771 | 0.016027 | 11 | 34.5735 | 1980.9183 | 20909763.0029 | 3191.9157 | -6146.8045 | 6926.1484 | 1.8215 | 1.8213 | 0.029192 | 2 | 0 | 0 | 0
55.85 | 201060 | 20848271.531 | -20843239.2465 | -458043.168 | 0.021972 | 11 | 34.5795 | 1981.2589 | 20848271.531 | 3228.5523 | -6145.9994 | 6942.3957 | 1.8323 | 1.8318 | 0.040256 | 2 | 0 | 0 | 0
55.8556 | 201080 | 20786788.3621 | -20778668.2013 | -580963.1567 | 0.027952 | 11 | 34.5855 | 1981.6015 | 20786788.3621 | 3265.4004 | -6144.9692 | 6958.6986 | 1.8431 | 1.8424 | 0.051513 | 2 | 0 | 0 | 0
55.8611 | 201100 | 20725315.7506 | -20713360.1931 | -703862.5401 | 0.033968 | 11 | 34.5915 | 1981.9462 | 20725315.7506 | 3302.4606 | -6143.7098 | 6975.0567 | 1.8541 | 1.853 | 0.062967 | 2 | 0 | 0 | 0
55.8667 | 201120 | 20663855.9908 | -20647310.9817 | -826736.7368 | 0.04002 | 11 | 34.5975 | 1982.2929 | 20663855.9908 | 3339.7332 | -6142.2174 | 6991.47 | 1.8651 | 1.8636 | 0.074621 | 2 | 0 | 0 | 0
55.8722 | 201140 | 20602411.4166 | -20580516.3186 | -949581.0848 | 0.046107 | 11 | 34.6036 | 1982.6417 | 20602411.4166 | 3377.2186 | -6140.4878 | 7007.9381 | 1.8763 | 1.8743 | 0.086478 | 2 | 0 | 0 | 0
55.8778 | 201160 | 20540984.4026 | -20512971.9473 | -1072390.8415 | 0.052231 | 11 | 34.6098 | 1982.9926 | 20540984.4026 | 3414.9171 | -6138.517 | 7024.4608 | 1.8875 | 1.8849 | 0.098542 | 2 | 0 | 0 | 0
55.8833 | 201180 | 20479577.3648 | -20444673.6044 | -1195161.1815 | 0.058392 | 11 | 34.6159 | 1983.3456 | 20479577.3648 | 3452.8292 | -6136.3007 | 7041.038 | 1.8988 | 1.8956 | 0.11081 | 2 | 0 | 0 | 0
55.8889 | 201200 | 20418192.7609 | -20375617.0204 | -1317887.196 | 0.06459 | 11 | 34.6221 | 1983.7007 | 20418192.7609 | 3490.955 | -6133.8348 | 7057.6693 | 1.9103 | 1.9063 | 0.1233 | 2 | 0 | 0 | 0
55.8944 | 201220 | 20356833.0912 | -20305797.9202 | -1440563.8913 | 0.070825 | 11 | 34.6283 | 1984.058 | 20356833.0912 | 3529.2948 | -6131.1148 | 7074.3544 | 1.9218 | 1.917 | 0.136 | 2 | 0 | 0 | 0
55.9 | 201240 | 20295500.8988 | -20235212.0245 | -1563186.1874 | 0.077098 | 11 | 34.6346 | 1984.4174 | 20295500.8988 | 3567.8487 | -6128.1365 | 7091.0931 | 1.9334 | 1.9277 | 0.14892 | 2 | 0 | 0 | 0
55.9056 | 201260 | 20234198.771 | -20163855.0504 | -1685748.9171 | 0.083409 | 11 | 34.6409 | 1984.779 | 20234198.771 | 3606.6169 | -6124.8954 | 7107.885 | 1.9452 | 1.9384 | 0.16206 | 2 | 0 | 0 | 0
55.9111 | 201280 | 20172929.3391 | -20091722.7121 | -1808246.8244 | 0.089758 | 11 | 34.6473 | 1985.1427 | 20172929.3391 | 3645.5995 | -6121.387 | 7124.7297 | 1.957 | 1.9491 | 0.17542 | 2 | 0 | 0 | 0
55.9167 | 201300 | 20111695.2795 | -20018810.7225 | -1930674.5635 | 0.096146 | 11 | 34.6537 | 1985.5087 | 20111695.2795 | 3684.7964 | -6117.6067 | 7141.627 | 1.9689 | 1.9598 | 0.18901 | 2 | 0 | 0 | 0
55.9222 | 201320 | 20050499.3143 | -19945114.7937 | -2053026.697 | 0.10257 | 11 | 34.6601 | 1985.877 | 20050499.3143 | 3724.2078 | -6113.5499 | 7158.5764 | 1.981 | 1.9706 | 0.20284 | 2 | 0 | 0 | 0
55.9278 | 201340 | 19989344.212 | -19870630.6383 | -2175297.6954 | 0.10904 | 11 | 34.6666 | 1986.2475 | 19989344.212 | 3763.8334 | -6109.212 | 7175.5775 | 1.9931 | 1.9813 | 0.2169 | 2 | 0 | 0 | 0
55.9333 | 201360 | 19928232.7879 | -19795353.9702 | -2297481.9351 | 0.11554 | 11 | 34.6731 | 1986.6202 | 19928232.7879 | 3803.6732 | -6104.5881 | 7192.63 | 2.0054 | 1.992 | 0.23119 | 2 | 0 | 0 | 0
55.9389 | 201380 | 19867167.905 | -19719280.5064 | -2419573.6972 | 0.12209 | 11 | 34.6796 | 1986.9953 | 19867167.905 | 3843.727 | -6099.6735 | 7209.7332 | 2.0177 | 2.0027 | 0.24573 | 2 | 0 | 0 | 0
55.9444 | 201400 | 19806152.4745 | -19642405.9672 | -2541567.1668 | 0.12868 | 11 | 34.6862 | 1987.3726 | 19806152.4745 | 3883.9944 | -6094.4632 | 7226.8869 | 2.0302 | 2.0134 | 0.26051 | 2 | 0 | 0 | 0
55.95 | 201420 | 19745189.4567 | -19564726.0784 | -2663456.4306 | 0.1353 | 11 | 34.6928 | 1987.7523 | 19745189.4567 | 3924.4753 | -6088.9523 | 7244.0905 | 2.0427 | 2.024 | 0.27554 | 2 | 0 | 0 | 0
55.9556 | 201440 | 19684281.8613 | -19486236.5719 | -2785235.4766 | 0.14197 | 11 | 34.6995 | 1988.1344 | 19684281.8613 | 3965.1692 | -6083.1358 | 7261.3434 | 2.0554 | 2.0347 | 0.29083 | 2 | 0 | 0 | 0
55.9611 | 201460 | 19623432.7484 | -19406933.1872 | -2906898.1922 | 0.14868 | 11 | 34.7062 | 1988.5188 | 19623432.7484 | 4006.0757 | -6077.0085 | 7278.6452 | 2.0681 | 2.0453 | 0.30636 | 2 | 0 | 0 | 0
55.9667 | 201480 | 19562645.229 | -19326811.6728 | -3028438.3629 | 0.15543 | 11 | 34.713 | 1988.9056 | 19562645.229 | 4047.1943 | -6070.5654 | 7295.9952 | 2.081 | 2.0559 | 0.32216 | 2 | 0 | 0 | 0
55.9722 | 201500 | 19501922.4657 | -19245867.7878 | -3149849.6713 | 0.16223 | 11 | 34.7197 | 1989.2948 | 19501922.4657 | 4088.5242 | -6063.8012 | 7313.3929 | 2.094 | 2.0665 | 0.33821 | 2 | 0 | 0 | 0
55.9778 | 201520 | 19441267.6733 | -19164097.3028 | -3271125.6953 | 0.16906 | 11 | 34.7266 | 1989.6865 | 19441267.6733 | 4130.065 | -6056.7106 | 7330.8376 | 2.1071 | 2.077 | 0.35453 | 2 | 0 | 0 | 0
55.9833 | 201540 | 19380684.1198 | -19081496.002 | -3392259.907 | 0.17594 | 11 | 34.7335 | 1990.0806 | 19380684.1198 | 4171.8159 | -6049.2882 | 7348.3288 | 2.1203 | 2.0875 | 0.37112 | 2 | 0 | 0 | 0
55.9889 | 201560 | 19320175.1264 | -18998059.6842 | -3513245.6716 | 0.18286 | 11 | 34.7404 | 1990.4771 | 19320175.1264 | 4213.776 | -6041.5287 | 7365.8657 | 2.1336 | 2.098 | 0.38798 | 2 | 0 | 0 | 0
55.9944 | 201580 | 19259744.0689 | -18913784.165 | -3634076.2455 | 0.18983 | 11 | 34.7473 | 1990.8762 | 19259744.0689 | 4255.9444 | -6033.4265 | 7383.4475 | 2.147 | 2.1084 | 0.40511 | 2 | 0 | 0 | 0
56 | 201600 | 19199394.378 | -18828665.278 | -3754744.7756 | 0.19683 | 11 | 34.7544 | 1991.2778 | 19199394.378 | 4298.3201 | -6024.9761 | 7401.0737 | 2.1605 | 2.1188 | 0.42252 | 2 | 0 | 0 | 0
56.0056 | 201620 | 19139129.5398 | -18742698.8765 | -3875244.2973 | 0.20389 | 11 | 34.7614 | 1991.6819 | 19139129.5398 | 4340.902 | -6016.1718 | 7418.7434 | 2.1741 | 2.1291 | 0.44021 | 2 | 0 | 0 | 0
56.0111 | 201640 | 19078953.0968 | -18655880.8357 | -3995567.734 | 0.21098 | 11 | 34.7685 | 1992.0885 | 19078953.0968 | 4383.6891 | -6007.008 | 7436.4559 | 2.1879 | 2.1394 | 0.45819 | 2 | 0 | 0 | 0
56.0167 | 201660 | 19018868.6486 | -18568207.0539 | -4115707.8949 | 0.21813 | 11 | 34.7756 | 1992.4978 | 19018868.6486 | 4426.6799 | -5997.479 | 7454.2102 | 2.2017 | 2.1495 | 0.47645 | 2 | 0 | 0 | 0
56.0222 | 201680 | 18958879.8521 | -18479673.4551 | -4235657.4743 | 0.22531 | 11 | 34.7828 | 1992.9096 | 18958879.8521 | 4469.8732 | -5987.5788 | 7472.0055 | 2.2157 | 2.1597 | 0.49501 | 2 | 0 | 0 | 0
56.0278 | 201700 | 18898990.4224 | -18390275.9901 | -4355409.0501 | 0.23255 | 11 | 34.7901 | 1993.324 | 18898990.4224 | 4513.2675 | -5977.3016 | 7489.841 | 2.2297 | 2.1697 | 0.51386 | 2 | 0 | 0 | 0
56.0333 | 201720 | 18839204.1338 | -18300010.6394 | -4474955.0827 | 0.23983 | 11 | 34.7973 | 1993.7411 | 18839204.1338 | 4556.8612 | -5966.6415 | 7507.7157 | 2.2439 | 2.1797 | 0.533 | 2 | 0 | 0 | 0
56.0389 | 201740 | 18779524.8197 | -18208873.4144 | -4594287.9133 | 0.24715 | 11 | 34.8047 | 1994.1608 | 18779524.8197 | 4600.6527 | -5955.5925 | 7525.6287 | 2.2582 | 2.1896 | 0.55245 | 2 | 0 | 0 | 0
56.0444 | 201760 | 18719956.3739 | -18116860.3602 | -4713399.7632 | 0.25452 | 11 | 34.812 | 1994.5832 | 18719956.3739 | 4644.6401 | -5944.1484 | 7543.5789 | 2.2726 | 2.1994 | 0.5722 | 2 | 0 | 0 | 0
56.05 | 201780 | 18660502.7508 | -18023967.5574 | -4832282.7319 | 0.26194 | 11 | 34.8195 | 1995.0082 | 18660502.7508 | 4688.8216 | -5932.3032 | 7561.5653 | 2.2871 | 2.2091 | 0.59226 | 2 | 0 | 0 | 0
56.0556 | 201800 | 18601167.9662 | -17930191.1244 | -4950928.7966 | 0.26941 | 11 | 34.8269 | 1995.436 | 18601167.9662 | 4733.1952 | -5920.0507 | 7579.5869 | 2.3017 | 2.2187 | 0.61263 | 2 | 0 | 0 | 0
56.0611 | 201820 | 18541956.098 | -17835527.22 | -5069329.8104 | 0.27692 | 11 | 34.8344 | 1995.8666 | 18541956.098 | 4777.7587 | -5907.3846 | 7597.6425 | 2.3164 | 2.2282 | 0.63331 | 2 | 0 | 0 | 0
56.0667 | 201840 | 18482871.2864 | -17739972.0451 | -5187477.5016 | 0.28449 | 11 | 34.842 | 1996.2998 | 18482871.2864 | 4822.51 | -5894.2985 | 7615.7309 | 2.3313 | 2.2376 | 0.6543 | 2 | 0 | 0 | 0
56.0722 | 201860 | 18423917.735 | -17643521.8461 | -5305363.4721 | 0.2921 | 11 | 34.8496 | 1996.7359 | 18423917.735 | 4867.4465 | -5880.7862 | 7633.851 | 2.3462 | 2.2468 | 0.67562 | 2 | 0 | 0 | 0
56.0778 | 201880 | 18365099.7108 | -17546172.9166 | -5422979.1965 | 0.29976 | 11 | 34.8573 | 1997.1748 | 18365099.7108 | 4912.5658 | -5866.8412 | 7652.0016 | 2.3613 | 2.256 | 0.69725 | 2 | 0 | 0 | 0
56.0833 | 201900 | 18306421.5452 | -17447921.6004 | -5540316.0212 | 0.30746 | 11 | 34.865 | 1997.6164 | 18306421.5452 | 4957.8653 | -5852.4571 | 7670.1814 | 2.3764 | 2.265 | 0.71921 | 2 | 0 | 0 | 0
56.0889 | 201920 | 18247887.6343 | -17348764.2941 | -5657365.1627 | 0.31522 | 11 | 34.8727 | 1998.0609 | 18247887.6343 | 5003.3422 | -5837.6272 | 7688.389 | 2.3917 | 2.2738 | 0.74149 | 2 | 0 | 0 | 0
56.0944 | 201940 | 18189502.4398 | -17248697.4496 | -5774117.7074 | 0.32303 | 11 | 34.8806 | 1998.5083 | 18189502.4398 | 5048.9936 | -5822.3451 | 7706.6231 | 2.4071 | 2.2826 | 0.76411 | 2 | 0 | 0 | 0
56.1 | 201960 | 18131270.4887 | -17147717.5773 | -5890564.6099 | 0.33089 | 11 | 34.8884 | 1998.9586 | 18131270.4887 | 5094.8164 | -5806.6041 | 7724.8823 | 2.4226 | 2.2911 | 0.78705 | 2 | 0 | 0 | 0
56.1056 | 201980 | 18073196.3747 | -17045821.2488 | -6006696.6923 | 0.3388 | 11 | 34.8963 | 1999.4117 | 18073196.3747 | 5140.8075 | -5790.3976 | 7743.1651 | 2.4381 | 2.2996 | 0.81033 | 2 | 0 | 0 | 0
56.1111 | 202000 | 18015284.758 | -16943005.0995 | -6122504.6435 | 0.34676 | 11 | 34.9043 | 1999.8678 | 18015284.758 | 5186.9634 | -5773.7187 | 7761.47 | 2.4538 | 2.3078 | 0.83394 | 2 | 0 | 0 | 0
56.1167 | 202020 | 17957540.366 | -16839265.8323 | -6237979.0178 | 0.35477 | 11 | 34.9123 | 2000.3268 | 17957540.366 | 5233.2806 | -5756.5608 | 7779.7955 | 2.4697 | 2.3159 | 0.85789 | 2 | 0 | 0 | 0
56.1222 | 202040 | 17899967.9938 | -16734600.2201 | -6353110.2346 | 0.36283 | 11 | 34.9204 | 2000.7887 | 17899967.9938 | 5279.7555 | -5738.9171 | 7798.1401 | 2.4856 | 2.3237 | 0.88219 | 2 | 0 | 0 | 0
56.1278 | 202060 | 17842572.5044 | -16629005.1093 | -6467888.5774 | 0.37095 | 11 | 34.9285 | 2001.2537 | 17842572.5044 | 5326.3843 | -5720.7808 | 7816.5019 | 2.5016 | 2.3314 | 0.90682 | 2 | 0 | 0 | 0
56.1333 | 202080 | 17785358.8291 | -16522477.423 | -6582304.1928 | 0.37911 | 11 | 34.9366 | 2001.7216 | 17785358.8291 | 5373.1629 | -5702.1449 | 7834.8795 | 2.5177 | 2.3389 | 0.93179 | 2 | 0 | 0 | 0
56.1389 | 202100 | 17728331.968 | -16415014.1643 | -6696347.0903 | 0.38733 | 11 | 34.9449 | 2002.1925 | 17728331.968 | 5420.0872 | -5683.0026 | 7853.2709 | 2.5339 | 2.3462 | 0.95712 | 2 | 0 | 0 | 0
56.1444 | 202120 | 17671496.99 | -16306612.4195 | -6810007.1415 | 0.39561 | 11 | 34.9531 | 2002.6665 | 17671496.99 | 5467.1529 | -5663.3469 | 7871.6744 | 2.5503 | 2.3533 | 0.98278 | 2 | 0 | 0 | 0
56.15 | 202140 | 17614859.0335 | -16197269.3622 | -6923274.0794 | 0.40393 | 11 | 34.9615 | 2003.1435 | 17614859.0335 | 5514.3553 | -5643.1709 | 7890.0883 | 2.5667 | 2.3601 | 1.0088 | 2 | 0 | 0 | 0
56.1556 | 202160 | 17558423.3062 | -16086982.2561 | -7036137.4982 | 0.41231 | 11 | 34.9698 | 2003.6236 | 17558423.3062 | 5561.6898 | -5622.4677 | 7908.5104 | 2.5832 | 2.3667 | 1.0352 | 2 | 0 | 0 | 0
56.1611 | 202180 | 17502195.0857 | -15975748.4591 | -7148586.8526 | 0.42074 | 11 | 34.9783 | 2004.1068 | 17502195.0857 | 5609.1516 | -5601.2302 | 7926.939 | 2.5998 | 2.3731 | 1.0619 | 2 | 0 | 0 | 0
56.1667 | 202200 | 17446179.7191 | -15863565.4269 | -7260611.4575 | 0.42923 | 11 | 34.9868 | 2004.5931 | 17446179.7191 | 5656.7355 | -5579.4515 | 7945.372 | 2.6166 | 2.3792 | 1.0889 | 2 | 0 | 0 | 0
56.1722 | 202220 | 17390382.624 | -15750430.717 | -7372200.4881 | 0.43777 | 11 | 34.9953 | 2005.0826 | 17390382.624 | 5704.4362 | -5557.1246 | 7963.8073 | 2.6334 | 2.385 | 1.1163 | 2 | 0 | 0 | 0
56.1778 | 202240 | 17334809.2877 | -15636341.9922 | -7483342.9791 | 0.44637 | 11 | 35.0039 | 2005.5751 | 17334809.2877 | 5752.2484 | -5534.2423 | 7982.2427 | 2.6503 | 2.3906 | 1.1441 | 2 | 0 | 0 | 0
56.1833 | 202260 | 17279465.2678 | -15521297.0247 | -7594027.8253 | 0.45502 | 11 | 35.0125 | 2006.0709 | 17279465.2678 | 5800.1662 | -5510.7978 | 8000.6762 | 2.6673 | 2.3959 | 1.1722 | 2 | 0 | 0 | 0
56.1889 | 202280 | 17224356.192 | -15405293.7003 | -7704243.781 | 0.46373 | 11 | 35.0212 | 2006.5698 | 17224356.192 | 5848.1839 | -5486.784 | 8019.1055 | 2.6844 | 2.4009 | 1.2007 | 2 | 0 | 0 | 0
56.1944 | 202300 | 17169487.7583 | -15288330.0224 | -7813979.4604 | 0.47249 | 11 | 35.03 | 2007.0719 | 17169487.7583 | 5896.2953 | -5462.1939 | 8037.5282 | 2.7016 | 2.4056 | 1.2295 | 2 | 0 | 0 | 0
56.2 | 202320 | 17114865.7343 | -15170404.116 | -7923223.3377 | 0.48131 | 11 | 35.0388 | 2007.5772 | 17114865.7343 | 5944.4942 | -5437.0205 | 8055.9421 | 2.7188 | 2.4099 | 1.2587 | 2 | 0 | 0 | 0