## Sheet1
Velodrome
Bicycle start at the positive x axis
Change yellow cells at will. Change green cells as required.
tinc | 0.005 | s
θbank | 42 | deg | [8 empty] | `
v | 17 | m s-1 | 13.2845 | no F velocity
r | 20 | m
g | 9.8 | m s-2
m | 80 | kg | [11 empty] | 1 removes friction from the 90° point
F | 334.477 | N | v2cosθ/r | 10.7384 | gsinθ | 6.5575 | intermediate values for calculation of F | [6 empty] | 0 leaves the Friction at the level required for circular motion
ac | 14.45 | m s-2
F/m | 4.181 | m s-2
time |  | displacement from centre of M |  |  | angle |  |  |  |  | velocity |  |  | acceleration |  |  | Sp°ill oil at 90° | x value for a comparison circle | y value for a comparison circle
hrs | sec | s | sx | sy | rad | quadrant | rad | deg | r | vx | vy | vtotal | atotal:grav | ax | ay | 1
| 0 | 20 | 20 | 0 | 0 | 0 | 0 | 0 | 20 | 0 | 17 | 17 | 14.45 | -14.45 | 1.7696e-15 | 0 | 20 | 0
1.3889e-06 | 0.005 | 20.0002 | 20 | 0.085 | 0.00425 | 0 | 0.00425 | 0.24351 | 20.0002 | -0.072249 | 16.9997 | 16.9998 | 14.45 | -14.4499 | -0.061412 | 0 | 19.9998 | 0.085
2.7778e-06 | 0.01 | 20.0004 | 19.9996 | 0.17 | 0.0084999 | 0 | 0.0084999 | 0.48701 | 20.0004 | -0.1445 | 16.9991 | 16.9997 | 14.45 | -14.4495 | -0.12282 | 0 | 19.9993 | 0.17
4.1667e-06 | 0.015 | 20.0005 | 19.9989 | 0.25499 | 0.01275 | 0 | 0.01275 | 0.7305 | 20.0005 | -0.21674 | 16.9982 | 16.9995 | 14.45 | -14.4488 | -0.18423 | 0 | 19.9984 | 0.25499
5.5556e-06 | 0.02 | 20.0007 | 19.9978 | 0.33998 | 0.016999 | 0 | 0.016999 | 0.974 | 20.0007 | -0.28898 | 16.9969 | 16.9994 | 14.45 | -14.4479 | -0.24563 | 0 | 19.9971 | 0.33998
6.9444e-06 | 0.025 | 20.0009 | 19.9964 | 0.42497 | 0.021249 | 0 | 0.021249 | 1.2175 | 20.0009 | -0.36121 | 16.9954 | 16.9992 | 14.45 | -14.4467 | -0.30703 | 0 | 19.9955 | 0.42497
8.3333e-06 | 0.03 | 20.0011 | 19.9946 | 0.50995 | 0.025499 | 0 | 0.025499 | 1.461 | 20.0011 | -0.43344 | 16.9936 | 16.9991 | 14.45 | -14.4453 | -0.36842 | 0 | 19.9935 | 0.50994
9.7222e-06 | 0.035 | 20.0013 | 19.9924 | 0.59491 | 0.029748 | 0 | 0.029748 | 1.7044 | 20.0013 | -0.50566 | 16.9914 | 16.9989 | 14.45 | -14.4436 | -0.4298 | 0 | 19.9912 | 0.59491
1.1111e-05 | 0.04 | 20.0014 | 19.9899 | 0.67987 | 0.033998 | 0 | 0.033998 | 1.9479 | 20.0014 | -0.57787 | 16.9889 | 16.9988 | 14.45 | -14.4416 | -0.49117 | 0 | 19.9884 | 0.67987
1.25e-05 | 0.045 | 20.0016 | 19.987 | 0.76482 | 0.038247 | 0 | 0.038247 | 2.1914 | 20.0016 | -0.65006 | 16.9862 | 16.9986 | 14.45 | -14.4394 | -0.55253 | 0 | 19.9854 | 0.76481
1.3889e-05 | 0.05 | 20.0018 | 19.9837 | 0.84975 | 0.042496 | 0 | 0.042496 | 2.4349 | 20.0018 | -0.72225 | 16.9831 | 16.9985 | 14.45 | -14.437 | -0.61389 | 0 | 19.9819 | 0.84974
1.5278e-05 | 0.055 | 20.002 | 19.9801 | 0.93466 | 0.046745 | 0 | 0.046745 | 2.6783 | 20.002 | -0.79442 | 16.9797 | 16.9983 | 14.45 | -14.4342 | -0.67523 | 0 | 19.9781 | 0.93466
1.6667e-05 | 0.06 | 20.0022 | 19.9762 | 1.0196 | 0.050995 | 0 | 0.050995 | 2.9218 | 20.0022 | -0.86658 | 16.9761 | 16.9982 | 14.45 | -14.4312 | -0.73655 | 0 | 19.974 | 1.0196
1.8056e-05 | 0.065 | 20.0023 | 19.9718 | 1.1044 | 0.055244 | 0 | 0.055244 | 3.1652 | 20.0023 | -0.93872 | 16.9721 | 16.998 | 14.45 | -14.428 | -0.79787 | 0 | 19.9695 | 1.1044
1.9444e-05 | 0.07 | 20.0025 | 19.9671 | 1.1893 | 0.059493 | 0 | 0.059493 | 3.4087 | 20.0025 | -1.0108 | 16.9678 | 16.9979 | 14.45 | -14.4244 | -0.85916 | 0 | 19.9646 | 1.1893
2.0833e-05 | 0.075 | 20.0027 | 19.9621 | 1.2741 | 0.063742 | 0 | 0.063742 | 3.6521 | 20.0027 | -1.0829 | 16.9632 | 16.9977 | 14.45 | -14.4207 | -0.92044 | 0 | 19.9594 | 1.2741
2.2222e-05 | 0.08 | 20.0029 | 19.9567 | 1.359 | 0.06799 | 0 | 0.06799 | 3.8956 | 20.0029 | -1.155 | 16.9583 | 16.9975 | 14.45 | -14.4166 | -0.9817 | 0 | 19.9538 | 1.359
2.3611e-05 | 0.085 | 20.0031 | 19.9509 | 1.4437 | 0.072239 | 0 | 0.072239 | 4.139 | 20.0031 | -1.2271 | 16.953 | 16.9974 | 14.45 | -14.4123 | -1.0429 | 0 | 19.9478 | 1.4437
2.5e-05 | 0.09 | 20.0032 | 19.9448 | 1.5285 | 0.076488 | 0 | 0.076488 | 4.3824 | 20.0032 | -1.2991 | 16.9475 | 16.9972 | 14.45 | -14.4078 | -1.1042 | 0 | 19.9415 | 1.5285
2.6389e-05 | 0.095 | 20.0034 | 19.9383 | 1.6133 | 0.080736 | 0 | 0.080736 | 4.6259 | 20.0034 | -1.3711 | 16.9417 | 16.9971 | 14.45 | -14.4029 | -1.1654 | 0 | 19.9348 | 1.6132
2.7778e-05 | 0.1 | 20.0036 | 19.9314 | 1.698 | 0.084985 | 0 | 0.084985 | 4.8693 | 20.0036 | -1.4431 | 16.9356 | 16.9969 | 14.45 | -14.3978 | -1.2266 | 0 | 19.9278 | 1.698
2.9167e-05 | 0.105 | 20.0038 | 19.9242 | 1.7826 | 0.089233 | 0 | 0.089233 | 5.1127 | 20.0038 | -1.5151 | 16.9291 | 16.9968 | 14.45 | -14.3925 | -1.2877 | 0 | 19.9204 | 1.7826
3.0556e-05 | 0.11 | 20.004 | 19.9166 | 1.8673 | 0.093482 | 0 | 0.093482 | 5.3561 | 20.004 | -1.587 | 16.9224 | 16.9966 | 14.45 | -14.3869 | -1.3488 | 0 | 19.9126 | 1.8673
3.1944e-05 | 0.115 | 20.0041 | 19.9087 | 1.9519 | 0.09773 | 0 | 0.09773 | 5.5995 | 20.0041 | -1.6589 | 16.9153 | 16.9965 | 14.45 | -14.381 | -1.41 | 0 | 19.9045 | 1.9519
3.3333e-05 | 0.12 | 20.0043 | 19.9004 | 2.0365 | 0.10198 | 0 | 0.10198 | 5.8429 | 20.0043 | -1.7308 | 16.908 | 16.9963 | 14.45 | -14.3749 | -1.471 | 0 | 19.8961 | 2.0365
3.4722e-05 | 0.125 | 20.0045 | 19.8917 | 2.121 | 0.10623 | 0 | 0.10623 | 6.0863 | 20.0045 | -1.8026 | 16.9003 | 16.9962 | 14.45 | -14.3685 | -1.5321 | 0 | 19.8872 | 2.121
3.6111e-05 | 0.13 | 20.0047 | 19.8827 | 2.2055 | 0.11047 | 0 | 0.11047 | 6.3297 | 20.0047 | -1.8745 | 16.8924 | 16.996 | 14.45 | -14.3619 | -1.5931 | 0 | 19.878 | 2.2055
3.75e-05 | 0.135 | 20.0048 | 19.8733 | 2.29 | 0.11472 | 0 | 0.11472 | 6.5731 | 20.0048 | -1.9462 | 16.8841 | 16.9959 | 14.45 | -14.355 | -1.6541 | 0 | 19.8685 | 2.29
3.8889e-05 | 0.14 | 20.005 | 19.8636 | 2.3744 | 0.11897 | 0 | 0.11897 | 6.8165 | 20.005 | -2.018 | 16.8755 | 16.9957 | 14.45 | -14.3479 | -1.7151 | 0 | 19.8586 | 2.3744
4.0278e-05 | 0.145 | 20.0052 | 19.8535 | 2.4588 | 0.12322 | 0 | 0.12322 | 7.0599 | 20.0052 | -2.0897 | 16.8666 | 16.9956 | 14.45 | -14.3404 | -1.776 | 0 | 19.8483 | 2.4588
4.1667e-05 | 0.15 | 20.0054 | 19.8431 | 2.5431 | 0.12747 | 0 | 0.12747 | 7.3033 | 20.0054 | -2.1613 | 16.8574 | 16.9954 | 14.45 | -14.3328 | -1.8369 | 0 | 19.8377 | 2.5431
4.3056e-05 | 0.155 | 20.0056 | 19.8323 | 2.6274 | 0.13171 | 0 | 0.13171 | 7.5466 | 20.0056 | -2.233 | 16.848 | 16.9953 | 14.45 | -14.3248 | -1.8978 | 0 | 19.8267 | 2.6274
4.4444e-05 | 0.16 | 20.0057 | 19.8211 | 2.7116 | 0.13596 | 0 | 0.13596 | 7.79 | 20.0057 | -2.3045 | 16.8382 | 16.9951 | 14.45 | -14.3166 | -1.9586 | 0 | 19.8153 | 2.7116
4.5833e-05 | 0.165 | 20.0059 | 19.8096 | 2.7958 | 0.14021 | 0 | 0.14021 | 8.0334 | 20.0059 | -2.3761 | 16.8281 | 16.995 | 14.45 | -14.3082 | -2.0194 | 0 | 19.8036 | 2.7958
4.7222e-05 | 0.17 | 20.0061 | 19.7977 | 2.88 | 0.14446 | 0 | 0.14446 | 8.2767 | 20.0061 | -2.4476 | 16.8177 | 16.9948 | 14.45 | -14.2995 | -2.0801 | 0 | 19.7916 | 2.88
4.8611e-05 | 0.175 | 20.0063 | 19.7855 | 2.9641 | 0.1487 | 0 | 0.1487 | 8.5201 | 20.0063 | -2.519 | 16.807 | 16.9947 | 14.45 | -14.2905 | -2.1409 | 0 | 19.7791 | 2.964
5e-05 | 0.18 | 20.0064 | 19.7729 | 3.0481 | 0.15295 | 0 | 0.15295 | 8.7634 | 20.0064 | -2.5904 | 16.7959 | 16.9945 | 14.45 | -14.2813 | -2.2015 | 0 | 19.7664 | 3.0481
5.1389e-05 | 0.185 | 20.0066 | 19.7599 | 3.1321 | 0.1572 | 0 | 0.1572 | 9.0068 | 20.0066 | -2.6618 | 16.7846 | 16.9944 | 14.45 | -14.2718 | -2.2622 | 0 | 19.7532 | 3.1321
5.2778e-05 | 0.19 | 20.0068 | 19.7466 | 3.216 | 0.16145 | 0 | 0.16145 | 9.2501 | 20.0068 | -2.7331 | 16.773 | 16.9942 | 14.45 | -14.2621 | -2.3228 | 0 | 19.7397 | 3.216
5.4167e-05 | 0.195 | 20.0069 | 19.7329 | 3.2999 | 0.16569 | 0 | 0.16569 | 9.4935 | 20.0069 | -2.8044 | 16.7611 | 16.9941 | 14.45 | -14.2521 | -2.3833 | 0 | 19.7259 | 3.2998
5.5556e-05 | 0.2 | 20.0071 | 19.7189 | 3.3837 | 0.16994 | 0 | 0.16994 | 9.7368 | 20.0071 | -2.8756 | 16.7489 | 16.9939 | 14.45 | -14.2418 | -2.4438 | 0 | 19.7117 | 3.3836
5.6944e-05 | 0.205 | 20.0073 | 19.7045 | 3.4674 | 0.17419 | 0 | 0.17419 | 9.9802 | 20.0073 | -2.9467 | 16.7364 | 16.9938 | 14.45 | -14.2313 | -2.5043 | 0 | 19.6971 | 3.4674
5.8333e-05 | 0.21 | 20.0075 | 19.6898 | 3.5511 | 0.17843 | 0 | 0.17843 | 10.2235 | 20.0075 | -3.0178 | 16.7235 | 16.9937 | 14.45 | -14.2206 | -2.5647 | 0 | 19.6822 | 3.5511
5.9722e-05 | 0.215 | 20.0076 | 19.6747 | 3.6347 | 0.18268 | 0 | 0.18268 | 10.4668 | 20.0076 | -3.0889 | 16.7104 | 16.9935 | 14.45 | -14.2096 | -2.6251 | 0 | 19.667 | 3.6347
6.1111e-05 | 0.22 | 20.0078 | 19.6593 | 3.7183 | 0.18693 | 0 | 0.18693 | 10.7101 | 20.0078 | -3.1599 | 16.697 | 16.9934 | 14.45 | -14.1983 | -2.6854 | 0 | 19.6513 | 3.7182
6.25e-05 | 0.225 | 20.008 | 19.6435 | 3.8017 | 0.19117 | 0 | 0.19117 | 10.9534 | 20.008 | -3.2308 | 16.6833 | 16.9932 | 14.45 | -14.1867 | -2.7457 | 0 | 19.6353 | 3.8017
6.3889e-05 | 0.23 | 20.0082 | 19.6273 | 3.8852 | 0.19542 | 0 | 0.19542 | 11.1968 | 20.0082 | -3.3017 | 16.6692 | 16.9931 | 14.45 | -14.175 | -2.8059 | 0 | 19.619 | 3.8851
6.5278e-05 | 0.235 | 20.0083 | 19.6108 | 3.9685 | 0.19967 | 0 | 0.19967 | 11.4401 | 20.0083 | -3.3725 | 16.6549 | 16.9929 | 14.45 | -14.1629 | -2.8661 | 0 | 19.6023 | 3.9685
6.6667e-05 | 0.24 | 20.0085 | 19.5939 | 4.0518 | 0.20391 | 0 | 0.20391 | 11.6834 | 20.0085 | -3.4433 | 16.6403 | 16.9928 | 14.45 | -14.1506 | -2.9262 | 0 | 19.5853 | 4.0518
6.8056e-05 | 0.245 | 20.0087 | 19.5767 | 4.135 | 0.20816 | 0 | 0.20816 | 11.9267 | 20.0087 | -3.5139 | 16.6253 | 16.9926 | 14.45 | -14.1381 | -2.9862 | 0 | 19.5679 | 4.135
6.9444e-05 | 0.25 | 20.0088 | 19.5592 | 4.2181 | 0.21241 | 0 | 0.21241 | 12.17 | 20.0088 | -3.5846 | 16.6101 | 16.9925 | 14.45 | -14.1253 | -3.0462 | 0 | 19.5501 | 4.2181
7.0833e-05 | 0.255 | 20.009 | 19.5412 | 4.3012 | 0.21665 | 0 | 0.21665 | 12.4132 | 20.009 | -3.6551 | 16.5946 | 16.9924 | 14.45 | -14.1122 | -3.1062 | 0 | 19.532 | 4.3011
7.2222e-05 | 0.26 | 20.0092 | 19.523 | 4.3841 | 0.2209 | 0 | 0.2209 | 12.6565 | 20.0092 | -3.7256 | 16.5787 | 16.9922 | 14.45 | -14.0989 | -3.1661 | 0 | 19.5136 | 4.3841
7.3611e-05 | 0.265 | 20.0093 | 19.5043 | 4.467 | 0.22514 | 0 | 0.22514 | 12.8998 | 20.0093 | -3.7961 | 16.5626 | 16.9921 | 14.45 | -14.0853 | -3.2259 | 0 | 19.4948 | 4.467
7.5e-05 | 0.27 | 20.0095 | 19.4854 | 4.5498 | 0.22939 | 0 | 0.22939 | 13.1431 | 20.0095 | -3.8664 | 16.5462 | 16.9919 | 14.45 | -14.0715 | -3.2857 | 0 | 19.4756 | 4.5498
7.6389e-05 | 0.275 | 20.0097 | 19.466 | 4.6326 | 0.23364 | 0 | 0.23364 | 13.3864 | 20.0097 | -3.9367 | 16.5295 | 16.9918 | 14.45 | -14.0574 | -3.3454 | 0 | 19.4561 | 4.6325
7.7778e-05 | 0.28 | 20.0098 | 19.4463 | 4.7152 | 0.23788 | 0 | 0.23788 | 13.6296 | 20.0098 | -4.0069 | 16.5124 | 16.9916 | 14.45 | -14.0431 | -3.4051 | 0 | 19.4362 | 4.7152
7.9167e-05 | 0.285 | 20.01 | 19.4263 | 4.7978 | 0.24213 | 0 | 0.24213 | 13.8729 | 20.01 | -4.0771 | 16.4951 | 16.9915 | 14.45 | -14.0285 | -3.4647 | 0 | 19.416 | 4.7978
8.0556e-05 | 0.29 | 20.0102 | 19.4059 | 4.8803 | 0.24637 | 0 | 0.24637 | 14.1162 | 20.0102 | -4.1471 | 16.4775 | 16.9914 | 14.45 | -14.0137 | -3.5242 | 0 | 19.3954 | 4.8802
8.1944e-05 | 0.295 | 20.0103 | 19.3852 | 4.9626 | 0.25062 | 0 | 0.25062 | 14.3594 | 20.0103 | -4.2171 | 16.4596 | 16.9912 | 14.45 | -13.9986 | -3.5837 | 0 | 19.3745 | 4.9626
8.3333e-05 | 0.3 | 20.0105 | 19.3641 | 5.0449 | 0.25486 | 0 | 0.25486 | 14.6027 | 20.0105 | -4.287 | 16.4414 | 16.9911 | 14.45 | -13.9832 | -3.6431 | 0 | 19.3533 | 5.0449
8.4722e-05 | 0.305 | 20.0107 | 19.3427 | 5.1271 | 0.25911 | 0 | 0.25911 | 14.8459 | 20.0107 | -4.3569 | 16.4228 | 16.9909 | 14.45 | -13.9676 | -3.7024 | 0 | 19.3317 | 5.1271
8.6111e-05 | 0.31 | 20.0108 | 19.3209 | 5.2093 | 0.26336 | 0 | 0.26336 | 15.0892 | 20.0108 | -4.4266 | 16.404 | 16.9908 | 14.45 | -13.9518 | -3.7617 | 0 | 19.3097 | 5.2092
8.75e-05 | 0.315 | 20.011 | 19.2987 | 5.2913 | 0.2676 | 0 | 0.2676 | 15.3324 | 20.011 | -4.4963 | 16.3849 | 16.9907 | 14.45 | -13.9357 | -3.8209 | 0 | 19.2874 | 5.2912
8.8889e-05 | 0.32 | 20.0111 | 19.2763 | 5.3732 | 0.27185 | 0 | 0.27185 | 15.5757 | 20.0111 | -4.5659 | 16.3655 | 16.9905 | 14.45 | -13.9193 | -3.88 | 0 | 19.2647 | 5.3732
9.0278e-05 | 0.325 | 20.0113 | 19.2534 | 5.455 | 0.27609 | 0 | 0.27609 | 15.8189 | 20.0113 | -4.6354 | 16.3458 | 16.9904 | 14.45 | -13.9028 | -3.939 | 0 | 19.2417 | 5.455
9.1667e-05 | 0.33 | 20.0115 | 19.2303 | 5.5368 | 0.28034 | 0 | 0.28034 | 16.0621 | 20.0115 | -4.7049 | 16.3259 | 16.9903 | 14.45 | -13.8859 | -3.998 | 0 | 19.2183 | 5.5367
9.3056e-05 | 0.335 | 20.0116 | 19.2067 | 5.6184 | 0.28458 | 0 | 0.28458 | 16.3054 | 20.0116 | -4.7742 | 16.3056 | 16.9901 | 14.45 | -13.8688 | -4.0569 | 0 | 19.1946 | 5.6184
9.4444e-05 | 0.34 | 20.0118 | 19.1829 | 5.6999 | 0.28883 | 0 | 0.28883 | 16.5486 | 20.0118 | -4.8435 | 16.285 | 16.99 | 14.45 | -13.8515 | -4.1158 | 0 | 19.1706 | 5.6999
9.5833e-05 | 0.345 | 20.0119 | 19.1586 | 5.7813 | 0.29307 | 0 | 0.29307 | 16.7918 | 20.0119 | -4.9126 | 16.2641 | 16.9899 | 14.45 | -13.8339 | -4.1745 | 0 | 19.1462 | 5.7813
9.7222e-05 | 0.35 | 20.0121 | 19.1341 | 5.8627 | 0.29732 | 0 | 0.29732 | 17.035 | 20.0121 | -4.9817 | 16.2429 | 16.9897 | 14.45 | -13.816 | -4.2332 | 0 | 19.1214 | 5.8626
9.8611e-05 | 0.355 | 20.0123 | 19.1092 | 5.9439 | 0.30156 | 0 | 0.30156 | 17.2782 | 20.0123 | -5.0507 | 16.2215 | 16.9896 | 14.45 | -13.7979 | -4.2918 | 0 | 19.0964 | 5.9438
0.0001 | 0.36 | 20.0124 | 19.0839 | 6.025 | 0.30581 | 0 | 0.30581 | 17.5214 | 20.0124 | -5.1196 | 16.1997 | 16.9895 | 14.45 | -13.7796 | -4.3504 | 0 | 19.0709 | 6.0249
0.00010139 | 0.365 | 20.0126 | 19.0583 | 6.106 | 0.31005 | 0 | 0.31005 | 17.7646 | 20.0126 | -5.1884 | 16.1777 | 16.9893 | 14.45 | -13.761 | -4.4088 | 0 | 19.0451 | 6.1059
0.00010278 | 0.37 | 20.0127 | 19.0324 | 6.1869 | 0.3143 | 0 | 0.3143 | 18.0078 | 20.0127 | -5.2571 | 16.1554 | 16.9892 | 14.45 | -13.7422 | -4.4672 | 0 | 19.019 | 6.1868
0.00010417 | 0.375 | 20.0129 | 19.0061 | 6.2676 | 0.31854 | 0 | 0.31854 | 18.251 | 20.0129 | -5.3257 | 16.1327 | 16.9891 | 14.45 | -13.7231 | -4.5255 | 0 | 18.9926 | 6.2676
0.00010556 | 0.38 | 20.013 | 18.9795 | 6.3483 | 0.32279 | 0 | 0.32279 | 18.4942 | 20.013 | -5.3942 | 16.1098 | 16.9889 | 14.45 | -13.7037 | -4.5837 | 0 | 18.9657 | 6.3483
0.00010694 | 0.385 | 20.0132 | 18.9525 | 6.4289 | 0.32703 | 0 | 0.32703 | 18.7374 | 20.0132 | -5.4627 | 16.0866 | 16.9888 | 14.45 | -13.6842 | -4.6418 | 0 | 18.9386 | 6.4288
0.00010833 | 0.39 | 20.0133 | 18.9252 | 6.5093 | 0.33127 | 0 | 0.33127 | 18.9806 | 20.0133 | -5.531 | 16.0631 | 16.9887 | 14.45 | -13.6643 | -4.6998 | 0 | 18.9111 | 6.5092
0.00010972 | 0.395 | 20.0135 | 18.8975 | 6.5896 | 0.33552 | 0 | 0.33552 | 19.2238 | 20.0135 | -5.5992 | 16.0393 | 16.9885 | 14.45 | -13.6443 | -4.7578 | 0 | 18.8833 | 6.5895
0.00011111 | 0.4 | 20.0136 | 18.8695 | 6.6698 | 0.33976 | 0 | 0.33976 | 19.467 | 20.0136 | -5.6673 | 16.0152 | 16.9884 | 14.45 | -13.6239 | -4.8157 | 0 | 18.8551 | 6.6697
0.0001125 | 0.405 | 20.0138 | 18.8412 | 6.7499 | 0.34401 | 0 | 0.34401 | 19.7101 | 20.0138 | -5.7353 | 15.9909 | 16.9883 | 14.45 | -13.6034 | -4.8734 | 0 | 18.8266 | 6.7498
0.00011389 | 0.41 | 20.0139 | 18.8125 | 6.8298 | 0.34825 | 0 | 0.34825 | 19.9533 | 20.0139 | -5.8033 | 15.9662 | 16.9882 | 14.45 | -13.5826 | -4.9311 | 0 | 18.7977 | 6.8298
0.00011528 | 0.415 | 20.0141 | 18.7835 | 6.9097 | 0.35249 | 0 | 0.35249 | 20.1965 | 20.0141 | -5.8711 | 15.9413 | 16.988 | 14.45 | -13.5615 | -4.9887 | 0 | 18.7685 | 6.9096
0.00011667 | 0.42 | 20.0142 | 18.7541 | 6.9894 | 0.35674 | 0 | 0.35674 | 20.4396 | 20.0142 | -5.9388 | 15.916 | 16.9879 | 14.45 | -13.5402 | -5.0462 | 0 | 18.739 | 6.9893
0.00011806 | 0.425 | 20.0144 | 18.7245 | 7.069 | 0.36098 | 0 | 0.36098 | 20.6828 | 20.0144 | -6.0064 | 15.8905 | 16.9878 | 14.45 | -13.5187 | -5.1037 | 0 | 18.7091 | 7.0689
0.00011944 | 0.43 | 20.0145 | 18.6944 | 7.1484 | 0.36523 | 0 | 0.36523 | 20.9259 | 20.0145 | -6.0738 | 15.8647 | 16.9877 | 14.45 | -13.4969 | -5.161 | 0 | 18.6789 | 7.1483
0.00012083 | 0.435 | 20.0147 | 18.6641 | 7.2277 | 0.36947 | 0 | 0.36947 | 21.1691 | 20.0147 | -6.1412 | 15.8386 | 16.9875 | 14.45 | -13.4749 | -5.2182 | 0 | 18.6484 | 7.2276
0.00012222 | 0.44 | 20.0148 | 18.6333 | 7.3069 | 0.37371 | 0 | 0.37371 | 21.4123 | 20.0148 | -6.2085 | 15.8122 | 16.9874 | 14.45 | -13.4526 | -5.2753 | 0 | 18.6175 | 7.3068
0.00012361 | 0.445 | 20.015 | 18.6023 | 7.386 | 0.37796 | 0 | 0.37796 | 21.6554 | 20.015 | -6.2756 | 15.7856 | 16.9873 | 14.45 | -13.4301 | -5.3324 | 0 | 18.5862 | 7.3859
0.000125 | 0.45 | 20.0151 | 18.5709 | 7.4649 | 0.3822 | 0 | 0.3822 | 21.8985 | 20.0151 | -6.3427 | 15.7586 | 16.9872 | 14.45 | -13.4074 | -5.3893 | 0 | 18.5547 | 7.4648
0.00012639 | 0.455 | 20.0152 | 18.5392 | 7.5437 | 0.38645 | 0 | 0.38645 | 22.1417 | 20.0152 | -6.4096 | 15.7314 | 16.9871 | 14.45 | -13.3844 | -5.4462 | 0 | 18.5228 | 7.5436
0.00012778 | 0.46 | 20.0154 | 18.5072 | 7.6224 | 0.39069 | 0 | 0.39069 | 22.3848 | 20.0154 | -6.4764 | 15.7039 | 16.9869 | 14.45 | -13.3611 | -5.5029 | 0 | 18.4906 | 7.6223
0.00012917 | 0.465 | 20.0155 | 18.4748 | 7.7009 | 0.39493 | 0 | 0.39493 | 22.6279 | 20.0155 | -6.5431 | 15.6761 | 16.9868 | 14.45 | -13.3377 | -5.5596 | 0 | 18.458 | 7.7008
0.00013056 | 0.47 | 20.0157 | 18.4421 | 7.7793 | 0.39918 | 0 | 0.39918 | 22.8711 | 20.0157 | -6.6097 | 15.648 | 16.9867 | 14.45 | -13.314 | -5.6161 | 0 | 18.4251 | 7.7792
0.00013194 | 0.475 | 20.0158 | 18.409 | 7.8575 | 0.40342 | 0 | 0.40342 | 23.1142 | 20.0158 | -6.6761 | 15.6197 | 16.9866 | 14.45 | -13.29 | -5.6726 | 0 | 18.3919 | 7.8574
0.00013333 | 0.48 | 20.0159 | 18.3756 | 7.9356 | 0.40766 | 0 | 0.40766 | 23.3573 | 20.0159 | -6.7424 | 15.591 | 16.9865 | 14.45 | -13.2658 | -5.7289 | 0 | 18.3583 | 7.9355
0.00013472 | 0.485 | 20.0161 | 18.3419 | 8.0136 | 0.41191 | 0 | 0.41191 | 23.6004 | 20.0161 | -6.8086 | 15.5621 | 16.9863 | 14.45 | -13.2414 | -5.7851 | 0 | 18.3244 | 8.0134
0.00013611 | 0.49 | 20.0162 | 18.3079 | 8.0914 | 0.41615 | 0 | 0.41615 | 23.8436 | 20.0162 | -6.8747 | 15.5329 | 16.9862 | 14.45 | -13.2167 | -5.8413 | 0 | 18.2902 | 8.0912
0.0001375 | 0.495 | 20.0163 | 18.2735 | 8.169 | 0.42039 | 0 | 0.42039 | 24.0867 | 20.0163 | -6.9407 | 15.5034 | 16.9861 | 14.45 | -13.1918 | -5.8973 | 0 | 18.2557 | 8.1689
0.00013889 | 0.5 | 20.0165 | 18.2388 | 8.2465 | 0.42463 | 0 | 0.42463 | 24.3298 | 20.0165 | -7.0065 | 15.4736 | 16.986 | 14.45 | -13.1667 | -5.9532 | 0 | 18.2208 | 8.2464
0.00014028 | 0.505 | 20.0166 | 18.2038 | 8.3239 | 0.42888 | 0 | 0.42888 | 24.5729 | 20.0166 | -7.0722 | 15.4436 | 16.9859 | 14.45 | -13.1413 | -6.009 | 0 | 18.1856 | 8.3238
0.00014167 | 0.51 | 20.0168 | 18.1684 | 8.4011 | 0.43312 | 0 | 0.43312 | 24.816 | 20.0168 | -7.1378 | 15.4133 | 16.9858 | 14.45 | -13.1157 | -6.0647 | 0 | 18.15 | 8.401
0.00014306 | 0.515 | 20.0169 | 18.1327 | 8.4782 | 0.43736 | 0 | 0.43736 | 25.0591 | 20.0169 | -7.2032 | 15.3827 | 16.9857 | 14.45 | -13.0898 | -6.1203 | 0 | 18.1142 | 8.4781
0.00014444 | 0.52 | 20.017 | 18.0967 | 8.5551 | 0.44161 | 0 | 0.44161 | 25.3022 | 20.017 | -7.2686 | 15.3518 | 16.9856 | 14.45 | -13.0638 | -6.1758 | 0 | 18.078 | 8.555
0.00014583 | 0.525 | 20.0171 | 18.0604 | 8.6319 | 0.44585 | 0 | 0.44585 | 25.5453 | 20.0171 | -7.3338 | 15.3206 | 16.9854 | 14.45 | -13.0374 | -6.2312 | 0 | 18.0414 | 8.6317
0.00014722 | 0.53 | 20.0173 | 18.0237 | 8.7085 | 0.45009 | 0 | 0.45009 | 25.7884 | 20.0173 | -7.3988 | 15.2892 | 16.9853 | 14.45 | -13.0109 | -6.2864 | 0 | 18.0046 | 8.7083
0.00014861 | 0.535 | 20.0174 | 17.9867 | 8.7849 | 0.45433 | 0 | 0.45433 | 26.0314 | 20.0174 | -7.4637 | 15.2575 | 16.9852 | 14.45 | -12.9841 | -6.3416 | 0 | 17.9674 | 8.7848
0.00015 | 0.54 | 20.0175 | 17.9494 | 8.8612 | 0.45858 | 0 | 0.45858 | 26.2745 | 20.0175 | -7.5285 | 15.2255 | 16.9851 | 14.45 | -12.9571 | -6.3966 | 0 | 17.9299 | 8.861
0.00015139 | 0.545 | 20.0177 | 17.9117 | 8.9373 | 0.46282 | 0 | 0.46282 | 26.5176 | 20.0177 | -7.5932 | 15.1932 | 16.985 | 14.45 | -12.9298 | -6.4515 | 0 | 17.8921 | 8.9372
0.00015278 | 0.55 | 20.0178 | 17.8738 | 9.0133 | 0.46706 | 0 | 0.46706 | 26.7607 | 20.0178 | -7.6577 | 15.1607 | 16.9849 | 14.45 | -12.9023 | -6.5063 | 0 | 17.854 | 9.0131
0.00015417 | 0.555 | 20.0179 | 17.8355 | 9.0891 | 0.4713 | 0 | 0.4713 | 27.0038 | 20.0179 | -7.722 | 15.1279 | 16.9848 | 14.45 | -12.8746 | -6.561 | 0 | 17.8155 | 9.0889
0.00015556 | 0.56 | 20.018 | 17.7969 | 9.1647 | 0.47555 | 0 | 0.47555 | 27.2468 | 20.018 | -7.7863 | 15.0948 | 16.9847 | 14.45 | -12.8467 | -6.6156 | 0 | 17.7767 | 9.1646
0.00015694 | 0.565 | 20.0181 | 17.7579 | 9.2402 | 0.47979 | 0 | 0.47979 | 27.4899 | 20.0181 | -7.8504 | 15.0615 | 16.9846 | 14.45 | -12.8185 | -6.67 | 0 | 17.7376 | 9.24
0.00015833 | 0.57 | 20.0183 | 17.7187 | 9.3155 | 0.48403 | 0 | 0.48403 | 27.733 | 20.0183 | -7.9143 | 15.0279 | 16.9845 | 14.45 | -12.7901 | -6.7243 | 0 | 17.6982 | 9.3153
0.00015972 | 0.575 | 20.0184 | 17.6791 | 9.3907 | 0.48827 | 0 | 0.48827 | 27.976 | 20.0184 | -7.9781 | 14.994 | 16.9844 | 14.45 | -12.7614 | -6.7785 | 0 | 17.6584 | 9.3905
0.00016111 | 0.58 | 20.0185 | 17.6392 | 9.4656 | 0.49252 | 0 | 0.49252 | 28.2191 | 20.0185 | -8.0418 | 14.9598 | 16.9843 | 14.45 | -12.7326 | -6.8326 | 0 | 17.6183 | 9.4654
0.0001625 | 0.585 | 20.0186 | 17.599 | 9.5404 | 0.49676 | 0 | 0.49676 | 28.4621 | 20.0186 | -8.1053 | 14.9254 | 16.9842 | 14.45 | -12.7035 | -6.8866 | 0 | 17.578 | 9.5402
0.00016389 | 0.59 | 20.0187 | 17.5585 | 9.6151 | 0.501 | 0 | 0.501 | 28.7052 | 20.0187 | -8.1687 | 14.8907 | 16.9841 | 14.45 | -12.6741 | -6.9404 | 0 | 17.5372 | 9.6148
0.00016528 | 0.595 | 20.0189 | 17.5177 | 9.6895 | 0.50524 | 0 | 0.50524 | 28.9482 | 20.0189 | -8.2319 | 14.8557 | 16.984 | 14.45 | -12.6446 | -6.9941 | 0 | 17.4962 | 9.6893
0.00016667 | 0.6 | 20.019 | 17.4765 | 9.7638 | 0.50948 | 0 | 0.50948 | 29.1913 | 20.019 | -8.295 | 14.8205 | 16.9839 | 14.45 | -12.6148 | -7.0477 | 0 | 17.4549 | 9.7635
0.00016806 | 0.605 | 20.0191 | 17.435 | 9.8379 | 0.51373 | 0 | 0.51373 | 29.4343 | 20.0191 | -8.3579 | 14.7849 | 16.9838 | 14.45 | -12.5848 | -7.1011 | 0 | 17.4132 | 9.8376
0.00016944 | 0.61 | 20.0192 | 17.3932 | 9.9118 | 0.51797 | 0 | 0.51797 | 29.6774 | 20.0192 | -8.4207 | 14.7492 | 16.9837 | 14.45 | -12.5546 | -7.1544 | 0 | 17.3713 | 9.9116
0.00017083 | 0.615 | 20.0193 | 17.3511 | 9.9856 | 0.52221 | 0 | 0.52221 | 29.9204 | 20.0193 | -8.4833 | 14.7131 | 16.9836 | 14.45 | -12.5241 | -7.2076 | 0 | 17.329 | 9.9853
0.00017222 | 0.62 | 20.0194 | 17.3087 | 10.0591 | 0.52645 | 0 | 0.52645 | 30.1635 | 20.0194 | -8.5458 | 14.6768 | 16.9835 | 14.45 | -12.4934 | -7.2607 | 0 | 17.2864 | 10.0589
0.00017361 | 0.625 | 20.0195 | 17.266 | 10.1325 | 0.53069 | 0 | 0.53069 | 30.4065 | 20.0195 | -8.6081 | 14.6403 | 16.9834 | 14.45 | -12.4625 | -7.3136 | 0 | 17.2435 | 10.1322
0.000175 | 0.63 | 20.0196 | 17.2229 | 10.2057 | 0.53494 | 0 | 0.53494 | 30.6495 | 20.0196 | -8.6702 | 14.6034 | 16.9833 | 14.45 | -12.4314 | -7.3664 | 0 | 17.2003 | 10.2054
0.00017639 | 0.635 | 20.0198 | 17.1796 | 10.2787 | 0.53918 | 0 | 0.53918 | 30.8925 | 20.0198 | -8.7322 | 14.5663 | 16.9832 | 14.45 | -12.4 | -7.4191 | 0 | 17.1567 | 10.2784
0.00017778 | 0.64 | 20.0199 | 17.1359 | 10.3516 | 0.54342 | 0 | 0.54342 | 31.1356 | 20.0199 | -8.7941 | 14.529 | 16.9831 | 14.45 | -12.3684 | -7.4716 | 0 | 17.1129 | 10.3513
0.00017917 | 0.645 | 20.02 | 17.092 | 10.4242 | 0.54766 | 0 | 0.54766 | 31.3786 | 20.02 | -8.8558 | 14.4914 | 16.983 | 14.45 | -12.3366 | -7.524 | 0 | 17.0688 | 10.4239
0.00018056 | 0.65 | 20.0201 | 17.0477 | 10.4967 | 0.5519 | 0 | 0.5519 | 31.6216 | 20.0201 | -8.9173 | 14.4535 | 16.983 | 14.45 | -12.3046 | -7.5762 | 0 | 17.0243 | 10.4963
0.00018194 | 0.655 | 20.0202 | 17.0031 | 10.5689 | 0.55614 | 0 | 0.55614 | 31.8646 | 20.0202 | -8.9786 | 14.4153 | 16.9829 | 14.45 | -12.2724 | -7.6284 | 0 | 16.9795 | 10.5686
0.00018333 | 0.66 | 20.0203 | 16.9582 | 10.641 | 0.56038 | 0 | 0.56038 | 32.1077 | 20.0203 | -9.0398 | 14.3769 | 16.9828 | 14.45 | -12.2399 | -7.6803 | 0 | 16.9345 | 10.6407
0.00018472 | 0.665 | 20.0204 | 16.913 | 10.7129 | 0.56463 | 0 | 0.56463 | 32.3507 | 20.0204 | -9.1009 | 14.3383 | 16.9827 | 14.45 | -12.2072 | -7.7322 | 0 | 16.8891 | 10.7125
0.00018611 | 0.67 | 20.0205 | 16.8675 | 10.7846 | 0.56887 | 0 | 0.56887 | 32.5937 | 20.0205 | -9.1617 | 14.2994 | 16.9826 | 14.45 | -12.1743 | -7.7839 | 0 | 16.8434 | 10.7842
0.0001875 | 0.675 | 20.0206 | 16.8217 | 10.8561 | 0.57311 | 0 | 0.57311 | 32.8367 | 20.0206 | -9.2225 | 14.2602 | 16.9825 | 14.45 | -12.1412 | -7.8355 | 0 | 16.7974 | 10.8557
0.00018889 | 0.68 | 20.0207 | 16.7756 | 10.9274 | 0.57735 | 0 | 0.57735 | 33.0797 | 20.0207 | -9.283 | 14.2207 | 16.9824 | 14.45 | -12.1078 | -7.8869 | 0 | 16.7511 | 10.927
0.00019028 | 0.685 | 20.0208 | 16.7292 | 10.9985 | 0.58159 | 0 | 0.58159 | 33.3227 | 20.0208 | -9.3434 | 14.1811 | 16.9824 | 14.45 | -12.0743 | -7.9382 | 0 | 16.7045 | 10.9981
0.00019167 | 0.69 | 20.0209 | 16.6824 | 11.0694 | 0.58583 | 0 | 0.58583 | 33.5657 | 20.0209 | -9.4036 | 14.1411 | 16.9823 | 14.45 | -12.0405 | -7.9893 | 0 | 16.6577 | 11.069
0.00019306 | 0.695 | 20.021 | 16.6354 | 11.1401 | 0.59007 | 0 | 0.59007 | 33.8087 | 20.021 | -9.4636 | 14.1009 | 16.9822 | 14.45 | -12.0065 | -8.0403 | 0 | 16.6105 | 11.1397
0.00019444 | 0.7 | 20.0211 | 16.5881 | 11.2106 | 0.59431 | 0 | 0.59431 | 34.0517 | 20.0211 | -9.5235 | 14.0604 | 16.9821 | 14.45 | -11.9723 | -8.0911 | 0 | 16.563 | 11.2102
0.00019583 | 0.705 | 20.0212 | 16.5405 | 11.2809 | 0.59856 | 0 | 0.59856 | 34.2947 | 20.0212 | -9.5832 | 14.0197 | 16.982 | 14.45 | -11.9379 | -8.1418 | 0 | 16.5152 | 11.2805
0.00019722 | 0.71 | 20.0212 | 16.4926 | 11.351 | 0.6028 | 0 | 0.6028 | 34.5377 | 20.0212 | -9.6427 | 13.9788 | 16.982 | 14.45 | -11.9032 | -8.1924 | 0 | 16.4671 | 11.3506
0.00019861 | 0.715 | 20.0213 | 16.4444 | 11.4209 | 0.60704 | 0 | 0.60704 | 34.7807 | 20.0213 | -9.702 | 13.9376 | 16.9819 | 14.45 | -11.8684 | -8.2428 | 0 | 16.4187 | 11.4204
0.0002 | 0.72 | 20.0214 | 16.3958 | 11.4906 | 0.61128 | 0 | 0.61128 | 35.0237 | 20.0214 | -9.7612 | 13.8961 | 16.9818 | 14.45 | -11.8333 | -8.2931 | 0 | 16.37 | 11.4901
0.00020139 | 0.725 | 20.0215 | 16.347 | 11.5601 | 0.61552 | 0 | 0.61552 | 35.2666 | 20.0215 | -9.8202 | 13.8544 | 16.9817 | 14.45 | -11.798 | -8.3432 | 0 | 16.321 | 11.5596
0.00020278 | 0.73 | 20.0216 | 16.2979 | 11.6293 | 0.61976 | 0 | 0.61976 | 35.5096 | 20.0216 | -9.879 | 13.8124 | 16.9817 | 14.45 | -11.7626 | -8.3931 | 0 | 16.2718 | 11.6288
0.00020417 | 0.735 | 20.0217 | 16.2485 | 11.6984 | 0.624 | 0 | 0.624 | 35.7526 | 20.0217 | -9.9376 | 13.7702 | 16.9816 | 14.45 | -11.7269 | -8.4429 | 0 | 16.2222 | 11.6979
0.00020556 | 0.74 | 20.0218 | 16.1989 | 11.7673 | 0.62824 | 0 | 0.62824 | 35.9956 | 20.0218 | -9.9961 | 13.7277 | 16.9815 | 14.45 | -11.6909 | -8.4926 | 0 | 16.1723 | 11.7667
0.00020694 | 0.745 | 20.0219 | 16.1489 | 11.8359 | 0.63248 | 0 | 0.63248 | 36.2386 | 20.0219 | -10.0543 | 13.685 | 16.9815 | 14.45 | -11.6548 | -8.5421 | 0 | 16.1222 | 11.8354
0.00020833 | 0.75 | 20.0219 | 16.0986 | 11.9043 | 0.63672 | 0 | 0.63672 | 36.4815 | 20.0219 | -10.1124 | 13.6421 | 16.9814 | 14.45 | -11.6185 | -8.5914 | 0 | 16.0717 | 11.9038
0.00020972 | 0.755 | 20.022 | 16.048 | 11.9725 | 0.64096 | 0 | 0.64096 | 36.7245 | 20.022 | -10.1703 | 13.5989 | 16.9813 | 14.45 | -11.582 | -8.6406 | 0 | 16.021 | 11.972
0.00021111 | 0.76 | 20.0221 | 15.9972 | 12.0405 | 0.6452 | 0 | 0.6452 | 36.9675 | 20.0221 | -10.2281 | 13.5554 | 16.9812 | 14.45 | -11.5452 | -8.6897 | 0 | 15.97 | 12.0399
0.0002125 | 0.765 | 20.0222 | 15.9461 | 12.1083 | 0.64944 | 0 | 0.64944 | 37.2105 | 20.0222 | -10.2856 | 13.5117 | 16.9812 | 14.45 | -11.5083 | -8.7386 | 0 | 15.9186 | 12.1077
0.00021389 | 0.77 | 20.0223 | 15.8946 | 12.1759 | 0.65369 | 0 | 0.65369 | 37.4534 | 20.0223 | -10.343 | 13.4678 | 16.9811 | 14.45 | -11.4711 | -8.7873 | 0 | 15.867 | 12.1753
0.00021528 | 0.775 | 20.0223 | 15.8429 | 12.2432 | 0.65793 | 0 | 0.65793 | 37.6964 | 20.0223 | -10.4001 | 13.4236 | 16.9811 | 14.45 | -11.4337 | -8.8358 | 0 | 15.8152 | 12.2426
0.00021667 | 0.78 | 20.0224 | 15.7909 | 12.3103 | 0.66217 | 0 | 0.66217 | 37.9394 | 20.0224 | -10.4571 | 13.3792 | 16.981 | 14.45 | -11.3962 | -8.8843 | 0 | 15.763 | 12.3097
0.00021806 | 0.785 | 20.0225 | 15.7386 | 12.3772 | 0.66641 | 0 | 0.66641 | 38.1823 | 20.0225 | -10.5139 | 13.3345 | 16.9809 | 14.45 | -11.3584 | -8.9325 | 0 | 15.7105 | 12.3766
0.00021944 | 0.79 | 20.0226 | 15.6861 | 12.4439 | 0.67065 | 0 | 0.67065 | 38.4253 | 20.0226 | -10.5705 | 13.2896 | 16.9809 | 14.45 | -11.3204 | -8.9806 | 0 | 15.6578 | 12.4432
0.00022083 | 0.795 | 20.0226 | 15.6332 | 12.5103 | 0.67489 | 0 | 0.67489 | 38.6682 | 20.0226 | -10.6269 | 13.2445 | 16.9808 | 14.45 | -11.2822 | -9.0285 | 0 | 15.6048 | 12.5097
0.00022222 | 0.8 | 20.0227 | 15.5801 | 12.5766 | 0.67913 | 0 | 0.67913 | 38.9112 | 20.0227 | -10.6831 | 13.1991 | 16.9807 | 14.45 | -11.2438 | -9.0763 | 0 | 15.5515 | 12.5759
0.00022361 | 0.805 | 20.0228 | 15.5267 | 12.6426 | 0.68337 | 0 | 0.68337 | 39.1541 | 20.0228 | -10.7392 | 13.1535 | 16.9807 | 14.45 | -11.2053 | -9.1239 | 0 | 15.4979 | 12.6418
0.000225 | 0.81 | 20.0228 | 15.473 | 12.7083 | 0.68761 | 0 | 0.68761 | 39.3971 | 20.0228 | -10.795 | 13.1076 | 16.9806 | 14.45 | -11.1665 | -9.1713 | 0 | 15.444 | 12.7076
0.00022639 | 0.815 | 20.0229 | 15.419 | 12.7739 | 0.69185 | 0 | 0.69185 | 39.6401 | 20.0229 | -10.8506 | 13.0615 | 16.9806 | 14.45 | -11.1275 | -9.2186 | 0 | 15.3899 | 12.7731
0.00022778 | 0.82 | 20.023 | 15.3647 | 12.8392 | 0.69609 | 0 | 0.69609 | 39.883 | 20.023 | -10.9061 | 13.0152 | 16.9805 | 14.45 | -11.0883 | -9.2657 | 0 | 15.3354 | 12.8384
0.00022917 | 0.825 | 20.023 | 15.3102 | 12.9042 | 0.70033 | 0 | 0.70033 | 40.126 | 20.023 | -10.9613 | 12.9686 | 16.9805 | 14.45 | -11.0489 | -9.3126 | 0 | 15.2807 | 12.9035
0.00023056 | 0.83 | 20.0231 | 15.2554 | 12.9691 | 0.70457 | 0 | 0.70457 | 40.3689 | 20.0231 | -11.0164 | 12.9218 | 16.9804 | 14.45 | -11.0093 | -9.3594 | 0 | 15.2257 | 12.9683
0.00023194 | 0.835 | 20.0231 | 15.2003 | 13.0337 | 0.70881 | 0 | 0.70881 | 40.6118 | 20.0231 | -11.0712 | 12.8748 | 16.9804 | 14.45 | -10.9695 | -9.406 | 0 | 15.1705 | 13.0329
0.00023333 | 0.84 | 20.0232 | 15.145 | 13.0981 | 0.71305 | 0 | 0.71305 | 40.8548 | 20.0232 | -11.1259 | 12.8276 | 16.9803 | 14.45 | -10.9295 | -9.4524 | 0 | 15.115 | 13.0972
0.00023472 | 0.845 | 20.0233 | 15.0893 | 13.1622 | 0.71729 | 0 | 0.71729 | 41.0977 | 20.0233 | -11.1803 | 12.7801 | 16.9803 | 14.45 | -10.8894 | -9.4986 | 0 | 15.0592 | 13.1614
0.00023611 | 0.85 | 20.0233 | 15.0334 | 13.2261 | 0.72153 | 0 | 0.72153 | 41.3407 | 20.0233 | -11.2346 | 12.7323 | 16.9802 | 14.45 | -10.849 | -9.5447 | 0 | 15.0031 | 13.2252
0.0002375 | 0.855 | 20.0234 | 14.9772 | 13.2898 | 0.72577 | 0 | 0.72577 | 41.5836 | 20.0234 | -11.2886 | 12.6844 | 16.9802 | 14.45 | -10.8084 | -9.5906 | 0 | 14.9468 | 13.2889
0.00023889 | 0.86 | 20.0234 | 14.9208 | 13.3532 | 0.73001 | 0 | 0.73001 | 41.8266 | 20.0234 | -11.3424 | 12.6362 | 16.9801 | 14.45 | -10.7677 | -9.6364 | 0 | 14.8901 | 13.3523
0.00024028 | 0.865 | 20.0235 | 14.8641 | 13.4164 | 0.73425 | 0 | 0.73425 | 42.0695 | 20.0235 | -11.3961 | 12.5878 | 16.9801 | 14.45 | -10.7267 | -9.682 | 0 | 14.8333 | 13.4155
0.00024167 | 0.87 | 20.0235 | 14.8071 | 13.4793 | 0.73849 | 0 | 0.73849 | 42.3124 | 20.0235 | -11.4495 | 12.5392 | 16.98 | 14.45 | -10.6856 | -9.7273 | 0 | 14.7761 | 13.4784
0.00024306 | 0.875 | 20.0236 | 14.7499 | 13.542 | 0.74273 | 0 | 0.74273 | 42.5554 | 20.0236 | -11.5027 | 12.4903 | 16.98 | 14.45 | -10.6442 | -9.7726 | 0 | 14.7187 | 13.541
0.00024444 | 0.88 | 20.0236 | 14.6924 | 13.6045 | 0.74697 | 0 | 0.74697 | 42.7983 | 20.0236 | -11.5557 | 12.4412 | 16.9799 | 14.45 | -10.6027 | -9.8176 | 0 | 14.661 | 13.6035
0.00024583 | 0.885 | 20.0237 | 14.6346 | 13.6667 | 0.75121 | 0 | 0.75121 | 43.0412 | 20.0237 | -11.6085 | 12.3919 | 16.9799 | 14.45 | -10.561 | -9.8625 | 0 | 14.6031 | 13.6657
0.00024722 | 0.89 | 20.0237 | 14.5765 | 13.7286 | 0.75545 | 0 | 0.75545 | 43.2842 | 20.0237 | -11.6611 | 12.3424 | 16.9799 | 14.45 | -10.5191 | -9.9072 | 0 | 14.5449 | 13.7276
0.00024861 | 0.895 | 20.0238 | 14.5182 | 13.7903 | 0.75969 | 0 | 0.75969 | 43.5271 | 20.0238 | -11.7135 | 12.2926 | 16.9798 | 14.45 | -10.477 | -9.9517 | 0 | 14.4864 | 13.7893
0.00025 | 0.9 | 20.0238 | 14.4597 | 13.8518 | 0.76393 | 0 | 0.76393 | 43.77 | 20.0238 | -11.7657 | 12.2426 | 16.9798 | 14.45 | -10.4347 | -9.996 | 0 | 14.4276 | 13.8507
0.00025139 | 0.905 | 20.0239 | 14.4008 | 13.913 | 0.76817 | 0 | 0.76817 | 44.0129 | 20.0239 | -11.8177 | 12.1924 | 16.9798 | 14.45 | -10.3922 | -10.0402 | 0 | 14.3687 | 13.9119
0.00025278 | 0.91 | 20.0239 | 14.3417 | 13.974 | 0.77241 | 0 | 0.77241 | 44.2559 | 20.0239 | -11.8694 | 12.142 | 16.9797 | 14.45 | -10.3495 | -10.0841 | 0 | 14.3094 | 13.9729
0.00025417 | 0.915 | 20.024 | 14.2824 | 14.0347 | 0.77665 | 0 | 0.77665 | 44.4988 | 20.024 | -11.9209 | 12.0914 | 16.9797 | 14.45 | -10.3067 | -10.1279 | 0 | 14.2499 | 14.0336
0.00025556 | 0.92 | 20.024 | 14.2228 | 14.0951 | 0.78089 | 0 | 0.78089 | 44.7417 | 20.024 | -11.9723 | 12.0405 | 16.9796 | 14.45 | -10.2636 | -10.1715 | 0 | 14.1901 | 14.094
0.00025694 | 0.925 | 20.024 | 14.1629 | 14.1553 | 0.78513 | 0 | 0.78513 | 44.9846 | 20.024 | -12.0234 | 11.9894 | 16.9796 | 14.45 | -10.2204 | -10.215 | 0 | 14.1301 | 14.1542
0.00025833 | 0.93 | 20.0241 | 14.1028 | 14.2153 | 0.78937 | 0 | 0.78937 | 45.2276 | 20.0241 | -12.0742 | 11.9381 | 16.9796 | 14.45 | -10.177 | -10.2582 | 0 | 14.0698 | 14.2141
0.00025972 | 0.935 | 20.0241 | 14.0424 | 14.275 | 0.79361 | 0 | 0.79361 | 45.4705 | 20.0241 | -12.1249 | 11.8866 | 16.9796 | 14.45 | -10.1334 | -10.3013 | 0 | 14.0093 | 14.2738
0.00026111 | 0.94 | 20.0241 | 13.9818 | 14.3344 | 0.79785 | 0 | 0.79785 | 45.7134 | 20.0241 | -12.1754 | 11.8349 | 16.9795 | 14.45 | -10.0897 | -10.3441 | 0 | 13.9485 | 14.3332
0.0002625 | 0.945 | 20.0242 | 13.9209 | 14.3936 | 0.80209 | 0 | 0.80209 | 45.9563 | 20.0242 | -12.2256 | 11.783 | 16.9795 | 14.45 | -10.0457 | -10.3868 | 0 | 13.8874 | 14.3923
0.00026389 | 0.95 | 20.0242 | 13.8598 | 14.4525 | 0.80633 | 0 | 0.80633 | 46.1993 | 20.0242 | -12.2756 | 11.7308 | 16.9795 | 14.45 | -10.0016 | -10.4293 | 0 | 13.8261 | 14.4512
0.00026528 | 0.955 | 20.0242 | 13.7984 | 14.5112 | 0.81057 | 0 | 0.81057 | 46.4422 | 20.0242 | -12.3254 | 11.6785 | 16.9794 | 14.45 | -9.9573 | -10.4716 | 0 | 13.7646 | 14.5099
0.00026667 | 0.96 | 20.0243 | 13.7368 | 14.5695 | 0.81481 | 0 | 0.81481 | 46.6851 | 20.0243 | -12.3749 | 11.6259 | 16.9794 | 14.45 | -9.9128 | -10.5137 | 0 | 13.7028 | 14.5682
0.00026806 | 0.965 | 20.0243 | 13.6749 | 14.6277 | 0.81905 | 0 | 0.81905 | 46.928 | 20.0243 | -12.4243 | 11.5731 | 16.9794 | 14.45 | -9.8681 | -10.5557 | 0 | 13.6408 | 14.6263
0.00026944 | 0.97 | 20.0243 | 13.6128 | 14.6855 | 0.82329 | 0 | 0.82329 | 47.1709 | 20.0243 | -12.4734 | 11.5201 | 16.9794 | 14.45 | -9.8233 | -10.5974 | 0 | 13.5785 | 14.6842
0.00027083 | 0.975 | 20.0244 | 13.5504 | 14.7431 | 0.82753 | 0 | 0.82753 | 47.4138 | 20.0244 | -12.5223 | 11.4669 | 16.9794 | 14.45 | -9.7783 | -10.639 | 0 | 13.516 | 14.7417
0.00027222 | 0.98 | 20.0244 | 13.4878 | 14.8005 | 0.83177 | 0 | 0.83177 | 47.6568 | 20.0244 | -12.571 | 11.4135 | 16.9793 | 14.45 | -9.7331 | -10.6803 | 0 | 13.4532 | 14.7991
0.00027361 | 0.985 | 20.0244 | 13.425 | 14.8575 | 0.83601 | 0 | 0.83601 | 47.8997 | 20.0244 | -12.6194 | 11.3599 | 16.9793 | 14.45 | -9.6877 | -10.7215 | 0 | 13.3902 | 14.8561
0.000275 | 0.99 | 20.0244 | 13.3619 | 14.9143 | 0.84025 | 0 | 0.84025 | 48.1426 | 20.0244 | -12.6676 | 11.3061 | 16.9793 | 14.45 | -9.6422 | -10.7625 | 0 | 13.3269 | 14.9129
0.00027639 | 0.995 | 20.0244 | 13.2985 | 14.9709 | 0.84449 | 0 | 0.84449 | 48.3855 | 20.0244 | -12.7156 | 11.2521 | 16.9793 | 14.45 | -9.5965 | -10.8033 | 0 | 13.2634 | 14.9694
0.00027778 | 1 | 20.0245 | 13.235 | 15.0271 | 0.84873 | 0 | 0.84873 | 48.6284 | 20.0245 | -12.7633 | 11.1979 | 16.9793 | 14.45 | -9.5506 | -10.8438 | 0 | 13.1997 | 15.0256
0.00027917 | 1.005 | 20.0245 | 13.1711 | 15.0831 | 0.85297 | 0 | 0.85297 | 48.8713 | 20.0245 | -12.8109 | 11.1435 | 16.9792 | 14.45 | -9.5045 | -10.8842 | 0 | 13.1357 | 15.0816
0.00028056 | 1.01 | 20.0245 | 13.1071 | 15.1388 | 0.85721 | 0 | 0.85721 | 49.1142 | 20.0245 | -12.8582 | 11.0888 | 16.9792 | 14.45 | -9.4583 | -10.9244 | 0 | 13.0715 | 15.1373
0.00028194 | 1.015 | 20.0245 | 13.0428 | 15.1943 | 0.86144 | 0 | 0.86144 | 49.3572 | 20.0245 | -12.9052 | 11.034 | 16.9792 | 14.45 | -9.4119 | -10.9644 | 0 | 13.007 | 15.1927
0.00028333 | 1.02 | 20.0245 | 12.9783 | 15.2495 | 0.86568 | 0 | 0.86568 | 49.6001 | 20.0245 | -12.952 | 10.979 | 16.9792 | 14.45 | -9.3653 | -11.0042 | 0 | 12.9423 | 15.2478
0.00028472 | 1.025 | 20.0245 | 12.9135 | 15.3044 | 0.86992 | 0 | 0.86992 | 49.843 | 20.0245 | -12.9986 | 10.9238 | 16.9792 | 14.45 | -9.3186 | -11.0438 | 0 | 12.8774 | 15.3027
0.00028611 | 1.03 | 20.0245 | 12.8485 | 15.359 | 0.87416 | 0 | 0.87416 | 50.0859 | 20.0245 | -13.045 | 10.8684 | 16.9792 | 14.45 | -9.2717 | -11.0833 | 0 | 12.8123 | 15.3573
0.0002875 | 1.035 | 20.0246 | 12.7833 | 15.4133 | 0.8784 | 0 | 0.8784 | 50.3288 | 20.0246 | -13.0911 | 10.8127 | 16.9792 | 14.45 | -9.2246 | -11.1225 | 0 | 12.7469 | 15.4116
0.00028889 | 1.04 | 20.0246 | 12.7178 | 15.4674 | 0.88264 | 0 | 0.88264 | 50.5717 | 20.0246 | -13.137 | 10.7569 | 16.9792 | 14.45 | -9.1774 | -11.1615 | 0 | 12.6813 | 15.4656
0.00029028 | 1.045 | 20.0246 | 12.6522 | 15.5212 | 0.88688 | 0 | 0.88688 | 50.8146 | 20.0246 | -13.1827 | 10.7009 | 16.9792 | 14.45 | -9.13 | -11.2003 | 0 | 12.6154 | 15.5194
0.00029167 | 1.05 | 20.0246 | 12.5862 | 15.5747 | 0.89112 | 0 | 0.89112 | 51.0575 | 20.0246 | -13.2281 | 10.6447 | 16.9792 | 14.45 | -9.0824 | -11.2389 | 0 | 12.5493 | 15.5729
0.00029306 | 1.055 | 20.0246 | 12.5201 | 15.6279 | 0.89536 | 0 | 0.89536 | 51.3004 | 20.0246 | -13.2732 | 10.5884 | 16.9792 | 14.45 | -9.0347 | -11.2773 | 0 | 12.483 | 15.6261
0.00029444 | 1.06 | 20.0246 | 12.4537 | 15.6808 | 0.8996 | 0 | 0.8996 | 51.5433 | 20.0246 | -13.3182 | 10.5318 | 16.9792 | 14.45 | -8.9868 | -11.3155 | 0 | 12.4165 | 15.679
0.00029583 | 1.065 | 20.0246 | 12.3871 | 15.7335 | 0.90384 | 0 | 0.90384 | 51.7863 | 20.0246 | -13.3629 | 10.475 | 16.9792 | 14.45 | -8.9387 | -11.3535 | 0 | 12.3498 | 15.7316
0.00029722 | 1.07 | 20.0246 | 12.3203 | 15.7859 | 0.90808 | 0 | 0.90808 | 52.0292 | 20.0246 | -13.4073 | 10.4181 | 16.9792 | 14.45 | -8.8905 | -11.3913 | 0 | 12.2828 | 15.7839
0.00029861 | 1.075 | 20.0246 | 12.2533 | 15.838 | 0.91232 | 0 | 0.91232 | 52.2721 | 20.0246 | -13.4515 | 10.3609 | 16.9792 | 14.45 | -8.8421 | -11.4289 | 0 | 12.2156 | 15.836
0.0003 | 1.08 | 20.0246 | 12.186 | 15.8898 | 0.91656 | 0 | 0.91656 | 52.515 | 20.0246 | -13.4955 | 10.3036 | 16.9792 | 14.45 | -8.7936 | -11.4663 | 0 | 12.1482 | 15.8878
0.00030139 | 1.085 | 20.0246 | 12.1186 | 15.9413 | 0.9208 | 0 | 0.9208 | 52.7579 | 20.0246 | -13.5392 | 10.2461 | 16.9792 | 14.45 | -8.7449 | -11.5034 | 0 | 12.0806 | 15.9393
0.00030278 | 1.09 | 20.0246 | 12.0509 | 15.9925 | 0.92504 | 0 | 0.92504 | 53.0008 | 20.0246 | -13.5827 | 10.1884 | 16.9792 | 14.45 | -8.6961 | -11.5404 | 0 | 12.0127 | 15.9905
0.00030417 | 1.095 | 20.0246 | 11.983 | 16.0434 | 0.92928 | 0 | 0.92928 | 53.2437 | 20.0246 | -13.6259 | 10.1305 | 16.9792 | 14.45 | -8.6471 | -11.5772 | 0 | 11.9447 | 16.0414
0.00030556 | 1.1 | 20.0246 | 11.9148 | 16.0941 | 0.93352 | 0 | 0.93352 | 53.4866 | 20.0246 | -13.6689 | 10.0724 | 16.9792 | 14.45 | -8.5979 | -11.6137 | 0 | 11.8764 | 16.092
0.00030694 | 1.105 | 20.0246 | 11.8465 | 16.1445 | 0.93776 | 0 | 0.93776 | 53.7295 | 20.0246 | -13.7117 | 10.0142 | 16.9792 | 14.45 | -8.5486 | -11.6501 | 0 | 11.8079 | 16.1423
0.00030833 | 1.11 | 20.0245 | 11.7779 | 16.1945 | 0.942 | 0 | 0.942 | 53.9725 | 20.0245 | -13.7542 | 9.9557 | 16.9792 | 14.45 | -8.4991 | -11.6862 | 0 | 11.7392 | 16.1923
0.00030972 | 1.115 | 20.0245 | 11.7091 | 16.2443 | 0.94624 | 0 | 0.94624 | 54.2154 | 20.0245 | -13.7964 | 9.8971 | 16.9792 | 14.45 | -8.4495 | -11.7221 | 0 | 11.6702 | 16.2421
0.00031111 | 1.12 | 20.0245 | 11.6402 | 16.2938 | 0.95048 | 0 | 0.95048 | 54.4583 | 20.0245 | -13.8384 | 9.8383 | 16.9792 | 14.45 | -8.3997 | -11.7579 | 0 | 11.6011 | 16.2915
0.0003125 | 1.125 | 20.0245 | 11.571 | 16.343 | 0.95472 | 0 | 0.95472 | 54.7012 | 20.0245 | -13.8802 | 9.7794 | 16.9792 | 14.45 | -8.3498 | -11.7934 | 0 | 11.5318 | 16.3407
0.00031389 | 1.13 | 20.0245 | 11.5016 | 16.3919 | 0.95896 | 0 | 0.95896 | 54.9441 | 20.0245 | -13.9217 | 9.7202 | 16.9793 | 14.45 | -8.2997 | -11.8287 | 0 | 11.4622 | 16.3896
0.00031528 | 1.135 | 20.0245 | 11.432 | 16.4405 | 0.9632 | 0 | 0.9632 | 55.187 | 20.0245 | -13.9629 | 9.6609 | 16.9793 | 14.45 | -8.2495 | -11.8637 | 0 | 11.3924 | 16.4381
0.00031667 | 1.14 | 20.0245 | 11.3621 | 16.4888 | 0.96743 | 0 | 0.96743 | 55.4299 | 20.0245 | -14.0039 | 9.6014 | 16.9793 | 14.45 | -8.1991 | -11.8986 | 0 | 11.3225 | 16.4864
0.00031806 | 1.145 | 20.0244 | 11.2921 | 16.5368 | 0.97167 | 0 | 0.97167 | 55.6728 | 20.0244 | -14.0446 | 9.5417 | 16.9793 | 14.45 | -8.1486 | -11.9333 | 0 | 11.2523 | 16.5344
0.00031944 | 1.15 | 20.0244 | 11.2219 | 16.5845 | 0.97591 | 0 | 0.97591 | 55.9158 | 20.0244 | -14.0851 | 9.4819 | 16.9793 | 14.45 | -8.0979 | -11.9677 | 0 | 11.1819 | 16.582
0.00032083 | 1.155 | 20.0244 | 11.1515 | 16.6319 | 0.98015 | 0 | 0.98015 | 56.1587 | 20.0244 | -14.1254 | 9.4219 | 16.9793 | 14.45 | -8.0471 | -12.0019 | 0 | 11.1114 | 16.6294
0.00032222 | 1.16 | 20.0244 | 11.0809 | 16.679 | 0.98439 | 0 | 0.98439 | 56.4016 | 20.0244 | -14.1653 | 9.3617 | 16.9794 | 14.45 | -7.9962 | -12.0359 | 0 | 11.0406 | 16.6765
0.00032361 | 1.165 | 20.0243 | 11.01 | 16.7258 | 0.98863 | 0 | 0.98863 | 56.6445 | 20.0243 | -14.2051 | 9.3014 | 16.9794 | 14.45 | -7.9451 | -12.0697 | 0 | 10.9696 | 16.7233
0.000325 | 1.17 | 20.0243 | 10.939 | 16.7723 | 0.99287 | 0 | 0.99287 | 56.8874 | 20.0243 | -14.2445 | 9.2408 | 16.9794 | 14.45 | -7.8938 | -12.1033 | 0 | 10.8984 | 16.7697
0.00032639 | 1.175 | 20.0243 | 10.8678 | 16.8185 | 0.99711 | 0 | 0.99711 | 57.1303 | 20.0243 | -14.2838 | 9.1802 | 16.9794 | 14.45 | -7.8424 | -12.1367 | 0 | 10.8271 | 16.8159
0.00032778 | 1.18 | 20.0243 | 10.7964 | 16.8644 | 1.0014 | 0 | 1.0014 | 57.3733 | 20.0243 | -14.3227 | 9.1193 | 16.9795 | 14.45 | -7.7909 | -12.1698 | 0 | 10.7555 | 16.8618
0.00032917 | 1.185 | 20.0242 | 10.7247 | 16.91 | 1.0056 | 0 | 1.0056 | 57.6162 | 20.0242 | -14.3614 | 9.0583 | 16.9795 | 14.45 | -7.7393 | -12.2027 | 0 | 10.6837 | 16.9073
0.00033056 | 1.19 | 20.0242 | 10.6529 | 16.9553 | 1.0098 | 0 | 1.0098 | 57.8591 | 20.0242 | -14.3998 | 8.9971 | 16.9795 | 14.45 | -7.6874 | -12.2354 | 0 | 10.6118 | 16.9526
0.00033194 | 1.195 | 20.0242 | 10.5809 | 17.0003 | 1.0141 | 0 | 1.0141 | 58.102 | 20.0242 | -14.438 | 8.9358 | 16.9795 | 14.45 | -7.6355 | -12.2679 | 0 | 10.5397 | 16.9975
0.00033333 | 1.2 | 20.0241 | 10.5088 | 17.045 | 1.0183 | 0 | 1.0183 | 58.3449 | 20.0241 | -14.4759 | 8.8743 | 16.9796 | 14.45 | -7.5834 | -12.3002 | 0 | 10.4673 | 17.0422
0.00033472 | 1.205 | 20.0241 | 10.4364 | 17.0894 | 1.0226 | 0 | 1.0226 | 58.5879 | 20.0241 | -14.5136 | 8.8126 | 16.9796 | 14.45 | -7.5312 | -12.3322 | 0 | 10.3948 | 17.0865
0.00033611 | 1.21 | 20.0241 | 10.3638 | 17.1334 | 1.0268 | 0 | 1.0268 | 58.8308 | 20.0241 | -14.551 | 8.7508 | 16.9796 | 14.45 | -7.4789 | -12.364 | 0 | 10.3221 | 17.1305
0.0003375 | 1.215 | 20.024 | 10.291 | 17.1772 | 1.031 | 0 | 1.031 | 59.0737 | 20.024 | -14.5881 | 8.6888 | 16.9797 | 14.45 | -7.4264 | -12.3956 | 0 | 10.2492 | 17.1742
0.00033889 | 1.22 | 20.024 | 10.2181 | 17.2206 | 1.0353 | 0 | 1.0353 | 59.3166 | 20.024 | -14.625 | 8.6267 | 16.9797 | 14.45 | -7.3737 | -12.427 | 0 | 10.1761 | 17.2176
0.00034028 | 1.225 | 20.0239 | 10.145 | 17.2638 | 1.0395 | 0 | 1.0395 | 59.5595 | 20.0239 | -14.6616 | 8.5644 | 16.9797 | 14.45 | -7.321 | -12.4582 | 0 | 10.1028 | 17.2607
0.00034167 | 1.23 | 20.0239 | 10.0717 | 17.3066 | 1.0438 | 0 | 1.0438 | 59.8025 | 20.0239 | -14.6979 | 8.502 | 16.9798 | 14.45 | -7.2681 | -12.4891 | 0 | 10.0294 | 17.3035
0.00034306 | 1.235 | 20.0239 | 9.9982 | 17.3491 | 1.048 | 0 | 1.048 | 60.0454 | 20.0239 | -14.734 | 8.4394 | 16.9798 | 14.45 | -7.2151 | -12.5198 | 0 | 9.9558 | 17.346
0.00034444 | 1.24 | 20.0238 | 9.9245 | 17.3913 | 1.0522 | 0 | 1.0522 | 60.2883 | 20.0238 | -14.7698 | 8.3766 | 16.9798 | 14.45 | -7.1619 | -12.5503 | 0 | 9.8819 | 17.3881
0.00034583 | 1.245 | 20.0238 | 9.8507 | 17.4332 | 1.0565 | 0 | 1.0565 | 60.5313 | 20.0238 | -14.8054 | 8.3137 | 16.9799 | 14.45 | -7.1087 | -12.5805 | 0 | 9.808 | 17.43
0.00034722 | 1.25 | 20.0237 | 9.7766 | 17.4747 | 1.0607 | 0 | 1.0607 | 60.7742 | 20.0237 | -14.8406 | 8.2506 | 16.9799 | 14.45 | -7.0553 | -12.6105 | 0 | 9.7338 | 17.4715
0.00034861 | 1.255 | 20.0237 | 9.7024 | 17.516 | 1.0649 | 0 | 1.0649 | 61.0171 | 20.0237 | -14.8756 | 8.1874 | 16.98 | 14.45 | -7.0017 | -12.6403 | 0 | 9.6595 | 17.5127
0.00035 | 1.26 | 20.0236 | 9.6281 | 17.5569 | 1.0692 | 0 | 1.0692 | 61.2601 | 20.0236 | -14.9104 | 8.1241 | 16.98 | 14.45 | -6.9481 | -12.6699 | 0 | 9.5849 | 17.5536
0.00035139 | 1.265 | 20.0236 | 9.5535 | 17.5976 | 1.0734 | 0 | 1.0734 | 61.503 | 20.0236 | -14.9449 | 8.0606 | 16.98 | 14.45 | -6.8943 | -12.6993 | 0 | 9.5102 | 17.5942
0.00035278 | 1.27 | 20.0235 | 9.4788 | 17.6379 | 1.0777 | 0 | 1.0777 | 61.7459 | 20.0235 | -14.9791 | 7.997 | 16.9801 | 14.45 | -6.8404 | -12.7284 | 0 | 9.4354 | 17.6344
0.00035417 | 1.275 | 20.0235 | 9.4039 | 17.6778 | 1.0819 | 0 | 1.0819 | 61.9889 | 20.0235 | -15.013 | 7.9332 | 16.9801 | 14.45 | -6.7863 | -12.7573 | 0 | 9.3604 | 17.6744
0.00035556 | 1.28 | 20.0234 | 9.3288 | 17.7175 | 1.0861 | 0 | 1.0861 | 62.2318 | 20.0234 | -15.0467 | 7.8692 | 16.9802 | 14.45 | -6.7322 | -12.7859 | 0 | 9.2852 | 17.714
0.00035694 | 1.285 | 20.0234 | 9.2536 | 17.7569 | 1.0904 | 0 | 1.0904 | 62.4747 | 20.0234 | -15.08 | 7.8052 | 16.9802 | 14.45 | -6.6779 | -12.8144 | 0 | 9.2098 | 17.7533
0.00035833 | 1.29 | 20.0233 | 9.1782 | 17.7959 | 1.0946 | 0 | 1.0946 | 62.7177 | 20.0233 | -15.1132 | 7.741 | 16.9803 | 14.45 | -6.6235 | -12.8426 | 0 | 9.1343 | 17.7923
0.00035972 | 1.295 | 20.0232 | 9.1026 | 17.8346 | 1.0989 | 0 | 1.0989 | 62.9606 | 20.0232 | -15.146 | 7.6766 | 16.9803 | 14.45 | -6.569 | -12.8705 | 0 | 9.0586 | 17.8309
0.00036111 | 1.3 | 20.0232 | 9.0269 | 17.873 | 1.1031 | 0 | 1.1031 | 63.2036 | 20.0232 | -15.1786 | 7.6121 | 16.9804 | 14.45 | -6.5144 | -12.8983 | 0 | 8.9827 | 17.8693
0.0003625 | 1.305 | 20.0231 | 8.951 | 17.911 | 1.1074 | 0 | 1.1074 | 63.4465 | 20.0231 | -15.2109 | 7.5475 | 16.9804 | 14.45 | -6.4596 | -12.9258 | 0 | 8.9067 | 17.9073
0.00036389 | 1.31 | 20.0231 | 8.8749 | 17.9488 | 1.1116 | 0 | 1.1116 | 63.6895 | 20.0231 | -15.2429 | 7.4827 | 16.9805 | 14.45 | -6.4048 | -12.9531 | 0 | 8.8305 | 17.945
0.00036528 | 1.315 | 20.023 | 8.7987 | 17.9862 | 1.1158 | 0 | 1.1158 | 63.9324 | 20.023 | -15.2747 | 7.4178 | 16.9805 | 14.45 | -6.3498 | -12.9801 | 0 | 8.7541 | 17.9824
0.00036667 | 1.32 | 20.0229 | 8.7224 | 18.0233 | 1.1201 | 0 | 1.1201 | 64.1754 | 20.0229 | -15.3061 | 7.3528 | 16.9806 | 14.45 | -6.2947 | -13.0069 | 0 | 8.6776 | 18.0194
0.00036806 | 1.325 | 20.0229 | 8.6458 | 18.06 | 1.1243 | 0 | 1.1243 | 64.4183 | 20.0229 | -15.3373 | 7.2876 | 16.9807 | 14.45 | -6.2395 | -13.0335 | 0 | 8.601 | 18.0561
0.00036944 | 1.33 | 20.0228 | 8.5691 | 18.0965 | 1.1286 | 0 | 1.1286 | 64.6613 | 20.0228 | -15.3682 | 7.2223 | 16.9807 | 14.45 | -6.1842 | -13.0598 | 0 | 8.5242 | 18.0925
0.00037083 | 1.335 | 20.0227 | 8.4923 | 18.1326 | 1.1328 | 0 | 1.1328 | 64.9042 | 20.0227 | -15.3989 | 7.1569 | 16.9808 | 14.45 | -6.1287 | -13.0859 | 0 | 8.4472 | 18.1286
0.00037222 | 1.34 | 20.0227 | 8.4153 | 18.1684 | 1.137 | 0 | 1.137 | 65.1472 | 20.0227 | -15.4293 | 7.0913 | 16.9808 | 14.45 | -6.0732 | -13.1118 | 0 | 8.3701 | 18.1643
0.00037361 | 1.345 | 20.0226 | 8.3382 | 18.2038 | 1.1413 | 0 | 1.1413 | 65.3901 | 20.0226 | -15.4593 | 7.0256 | 16.9809 | 14.45 | -6.0175 | -13.1374 | 0 | 8.2928 | 18.1997
0.000375 | 1.35 | 20.0225 | 8.2609 | 18.239 | 1.1455 | 0 | 1.1455 | 65.6331 | 20.0225 | -15.4891 | 6.9598 | 16.981 | 14.45 | -5.9618 | -13.1628 | 0 | 8.2154 | 18.2348
0.00037639 | 1.355 | 20.0224 | 8.1834 | 18.2738 | 1.1498 | 0 | 1.1498 | 65.876 | 20.0224 | -15.5187 | 6.8939 | 16.981 | 14.45 | -5.9059 | -13.188 | 0 | 8.1378 | 18.2695
0.00037778 | 1.36 | 20.0224 | 8.1058 | 18.3082 | 1.154 | 0 | 1.154 | 66.119 | 20.0224 | -15.5479 | 6.8278 | 16.9811 | 14.45 | -5.8499 | -13.2129 | 0 | 8.0601 | 18.304
0.00037917 | 1.365 | 20.0223 | 8.0281 | 18.3424 | 1.1582 | 0 | 1.1582 | 66.362 | 20.0223 | -15.5769 | 6.7616 | 16.9811 | 14.45 | -5.7938 | -13.2376 | 0 | 7.9822 | 18.3381
0.00038056 | 1.37 | 20.0222 | 7.9502 | 18.3762 | 1.1625 | 0 | 1.1625 | 66.6049 | 20.0222 | -15.6056 | 6.6953 | 16.9812 | 14.45 | -5.7376 | -13.262 | 0 | 7.9042 | 18.3718
0.00038194 | 1.375 | 20.0221 | 7.8722 | 18.4096 | 1.1667 | 0 | 1.1667 | 66.8479 | 20.0221 | -15.634 | 6.6289 | 16.9813 | 14.45 | -5.6814 | -13.2863 | 0 | 7.826 | 18.4052
0.00038333 | 1.38 | 20.0221 | 7.794 | 18.4428 | 1.171 | 0 | 1.171 | 67.0909 | 20.0221 | -15.6621 | 6.5623 | 16.9813 | 14.45 | -5.625 | -13.3102 | 0 | 7.7478 | 18.4383
0.00038472 | 1.385 | 20.022 | 7.7157 | 18.4756 | 1.1752 | 0 | 1.1752 | 67.3339 | 20.022 | -15.69 | 6.4957 | 16.9814 | 14.45 | -5.5685 | -13.334 | 0 | 7.6693 | 18.4711
0.00038611 | 1.39 | 20.0219 | 7.6372 | 18.5081 | 1.1794 | 0 | 1.1794 | 67.5768 | 20.0219 | -15.7175 | 6.4289 | 16.9815 | 14.45 | -5.5119 | -13.3575 | 0 | 7.5907 | 18.5035
0.0003875 | 1.395 | 20.0218 | 7.5587 | 18.5402 | 1.1837 | 0 | 1.1837 | 67.8198 | 20.0218 | -15.7448 | 6.362 | 16.9816 | 14.45 | -5.4552 | -13.3807 | 0 | 7.512 | 18.5356
0.00038889 | 1.4 | 20.0217 | 7.4799 | 18.572 | 1.1879 | 0 | 1.1879 | 68.0628 | 20.0217 | -15.7718 | 6.295 | 16.9816 | 14.45 | -5.3984 | -13.4037 | 0 | 7.4332 | 18.5674
0.00039028 | 1.405 | 20.0216 | 7.4011 | 18.6035 | 1.1922 | 0 | 1.1922 | 68.3058 | 20.0216 | -15.7985 | 6.2278 | 16.9817 | 14.45 | -5.3415 | -13.4265 | 0 | 7.3542 | 18.5988
0.00039167 | 1.41 | 20.0216 | 7.3221 | 18.6346 | 1.1964 | 0 | 1.1964 | 68.5487 | 20.0216 | -15.8249 | 6.1606 | 16.9818 | 14.45 | -5.2845 | -13.449 | 0 | 7.2751 | 18.6299
0.00039306 | 1.415 | 20.0215 | 7.243 | 18.6655 | 1.2006 | 0 | 1.2006 | 68.7917 | 20.0215 | -15.8511 | 6.0932 | 16.9819 | 14.45 | -5.2274 | -13.4713 | 0 | 7.1959 | 18.6606
0.00039444 | 1.42 | 20.0214 | 7.1637 | 18.6959 | 1.2049 | 0 | 1.2049 | 69.0347 | 20.0214 | -15.8769 | 6.0258 | 16.9819 | 14.45 | -5.1702 | -13.4934 | 0 | 7.1165 | 18.6911
0.00039583 | 1.425 | 20.0213 | 7.0843 | 18.726 | 1.2091 | 0 | 1.2091 | 69.2777 | 20.0213 | -15.9025 | 5.9582 | 16.982 | 14.45 | -5.113 | -13.5152 | 0 | 7.037 | 18.7211
0.00039722 | 1.43 | 20.0212 | 7.0048 | 18.7558 | 1.2134 | 0 | 1.2134 | 69.5207 | 20.0212 | -15.9277 | 5.8905 | 16.9821 | 14.45 | -5.0556 | -13.5367 | 0 | 6.9574 | 18.7509
0.00039861 | 1.435 | 20.0211 | 6.9252 | 18.7853 | 1.2176 | 0 | 1.2176 | 69.7637 | 20.0211 | -15.9527 | 5.8227 | 16.9822 | 14.45 | -4.9982 | -13.5581 | 0 | 6.8776 | 18.7803
0.0004 | 1.44 | 20.021 | 6.8454 | 18.8144 | 1.2218 | 0 | 1.2218 | 70.0067 | 20.021 | -15.9774 | 5.7548 | 16.9822 | 14.45 | -4.9406 | -13.5791 | 0 | 6.7977 | 18.8093
0.00040139 | 1.445 | 20.0209 | 6.7655 | 18.8432 | 1.2261 | 0 | 1.2261 | 70.2497 | 20.0209 | -16.0019 | 5.6868 | 16.9823 | 14.45 | -4.883 | -13.6 | 0 | 6.7177 | 18.838
0.00040278 | 1.45 | 20.0208 | 6.6855 | 18.8716 | 1.2303 | 0 | 1.2303 | 70.4927 | 20.0208 | -16.026 | 5.6187 | 16.9824 | 14.45 | -4.8252 | -13.6206 | 0 | 6.6376 | 18.8664
0.00040417 | 1.455 | 20.0207 | 6.6054 | 18.8997 | 1.2346 | 0 | 1.2346 | 70.7357 | 20.0207 | -16.0498 | 5.5505 | 16.9825 | 14.45 | -4.7674 | -13.6409 | 0 | 6.5574 | 18.8945
0.00040556 | 1.46 | 20.0206 | 6.5251 | 18.9275 | 1.2388 | 0 | 1.2388 | 70.9787 | 20.0206 | -16.0734 | 5.4822 | 16.9826 | 14.45 | -4.7095 | -13.661 | 0 | 6.477 | 18.9222
0.00040694 | 1.465 | 20.0205 | 6.4448 | 18.9549 | 1.2431 | 0 | 1.2431 | 71.2217 | 20.0205 | -16.0966 | 5.4138 | 16.9827 | 14.45 | -4.6516 | -13.6808 | 0 | 6.3965 | 18.9495
0.00040833 | 1.47 | 20.0204 | 6.3643 | 18.9819 | 1.2473 | 0 | 1.2473 | 71.4647 | 20.0204 | -16.1196 | 5.3453 | 16.9827 | 14.45 | -4.5935 | -13.7005 | 0 | 6.3159 | 18.9765
0.00040972 | 1.475 | 20.0203 | 6.2837 | 19.0087 | 1.2515 | 0 | 1.2515 | 71.7077 | 20.0203 | -16.1423 | 5.2767 | 16.9828 | 14.45 | -4.5353 | -13.7198 | 0 | 6.2352 | 19.0032
0.00041111 | 1.48 | 20.0202 | 6.203 | 19.035 | 1.2558 | 0 | 1.2558 | 71.9507 | 20.0202 | -16.1647 | 5.208 | 16.9829 | 14.45 | -4.4771 | -13.7389 | 0 | 6.1544 | 19.0295
0.0004125 | 1.485 | 20.0201 | 6.1221 | 19.0611 | 1.26 | 0 | 1.26 | 72.1938 | 20.0201 | -16.1867 | 5.1392 | 16.983 | 14.45 | -4.4188 | -13.7578 | 0 | 6.0735 | 19.0555
0.00041389 | 1.49 | 20.02 | 6.0412 | 19.0868 | 1.2643 | 0 | 1.2643 | 72.4368 | 20.02 | -16.2085 | 5.0703 | 16.9831 | 14.45 | -4.3604 | -13.7764 | 0 | 5.9924 | 19.0812
0.00041528 | 1.495 | 20.0199 | 5.9602 | 19.1121 | 1.2685 | 0 | 1.2685 | 72.6798 | 20.0199 | -16.2301 | 5.0014 | 16.9832 | 14.45 | -4.3019 | -13.7948 | 0 | 5.9113 | 19.1065
0.00041667 | 1.5 | 20.0198 | 5.879 | 19.1371 | 1.2727 | 0 | 1.2727 | 72.9228 | 20.0198 | -16.2513 | 4.9323 | 16.9833 | 14.45 | -4.2434 | -13.8129 | 0 | 5.83 | 19.1314
0.00041806 | 1.505 | 20.0197 | 5.7978 | 19.1618 | 1.277 | 0 | 1.277 | 73.1658 | 20.0197 | -16.2722 | 4.8631 | 16.9834 | 14.45 | -4.1848 | -13.8308 | 0 | 5.7487 | 19.156
0.00041944 | 1.51 | 20.0196 | 5.7164 | 19.1861 | 1.2812 | 0 | 1.2812 | 73.4089 | 20.0196 | -16.2928 | 4.7939 | 16.9835 | 14.45 | -4.1261 | -13.8484 | 0 | 5.6672 | 19.1803
0.00042083 | 1.515 | 20.0195 | 5.6349 | 19.2101 | 1.2855 | 0 | 1.2855 | 73.6519 | 20.0195 | -16.3132 | 4.7246 | 16.9835 | 14.45 | -4.0673 | -13.8658 | 0 | 5.5856 | 19.2042
0.00042222 | 1.52 | 20.0194 | 5.5534 | 19.2337 | 1.2897 | 0 | 1.2897 | 73.8949 | 20.0194 | -16.3332 | 4.6552 | 16.9836 | 14.45 | -4.0084 | -13.8829 | 0 | 5.504 | 19.2277
0.00042361 | 1.525 | 20.0193 | 5.4717 | 19.257 | 1.294 | 0 | 1.294 | 74.138 | 20.0193 | -16.353 | 4.5857 | 16.9837 | 14.45 | -3.9495 | -13.8998 | 0 | 5.4222 | 19.251
0.000425 | 1.53 | 20.0192 | 5.3899 | 19.2799 | 1.2982 | 0 | 1.2982 | 74.381 | 20.0192 | -16.3724 | 4.5161 | 16.9838 | 14.45 | -3.8905 | -13.9164 | 0 | 5.3403 | 19.2738
0.00042639 | 1.535 | 20.019 | 5.3081 | 19.3025 | 1.3024 | 0 | 1.3024 | 74.6241 | 20.019 | -16.3916 | 4.4464 | 16.9839 | 14.45 | -3.8314 | -13.9328 | 0 | 5.2584 | 19.2964
0.00042778 | 1.54 | 20.0189 | 5.2261 | 19.3247 | 1.3067 | 0 | 1.3067 | 74.8671 | 20.0189 | -16.4104 | 4.3767 | 16.984 | 14.45 | -3.7723 | -13.9489 | 0 | 5.1763 | 19.3185
0.00042917 | 1.545 | 20.0188 | 5.1441 | 19.3466 | 1.3109 | 0 | 1.3109 | 75.1102 | 20.0188 | -16.429 | 4.3068 | 16.9841 | 14.45 | -3.7131 | -13.9648 | 0 | 5.0942 | 19.3404
0.00043056 | 1.55 | 20.0187 | 5.0619 | 19.3681 | 1.3152 | 0 | 1.3152 | 75.3532 | 20.0187 | -16.4473 | 4.2369 | 16.9842 | 14.45 | -3.6538 | -13.9804 | 0 | 5.0119 | 19.3618
0.00043194 | 1.555 | 20.0186 | 4.9797 | 19.3893 | 1.3194 | 0 | 1.3194 | 75.5963 | 20.0186 | -16.4652 | 4.167 | 16.9843 | 14.45 | -3.5945 | -13.9958 | 0 | 4.9296 | 19.383
0.00043333 | 1.56 | 20.0185 | 4.8974 | 19.4102 | 1.3236 | 0 | 1.3236 | 75.8393 | 20.0185 | -16.4829 | 4.0969 | 16.9844 | 14.45 | -3.5351 | -14.0109 | 0 | 4.8472 | 19.4037
0.00043472 | 1.565 | 20.0183 | 4.8149 | 19.4307 | 1.3279 | 0 | 1.3279 | 76.0824 | 20.0183 | -16.5003 | 4.0268 | 16.9845 | 14.45 | -3.4756 | -14.0258 | 0 | 4.7647 | 19.4242
0.00043611 | 1.57 | 20.0182 | 4.7324 | 19.4508 | 1.3321 | 0 | 1.3321 | 76.3254 | 20.0182 | -16.5174 | 3.9566 | 16.9846 | 14.45 | -3.4161 | -14.0404 | 0 | 4.6821 | 19.4442
0.0004375 | 1.575 | 20.0181 | 4.6499 | 19.4706 | 1.3364 | 0 | 1.3364 | 76.5685 | 20.0181 | -16.5342 | 3.8863 | 16.9847 | 14.45 | -3.3565 | -14.0548 | 0 | 4.5994 | 19.464
0.00043889 | 1.58 | 20.018 | 4.5672 | 19.49 | 1.3406 | 0 | 1.3406 | 76.8116 | 20.018 | -16.5506 | 3.816 | 16.9848 | 14.45 | -3.2968 | -14.0689 | 0 | 4.5166 | 19.4833
0.00044028 | 1.585 | 20.0178 | 4.4844 | 19.5091 | 1.3449 | 0 | 1.3449 | 77.0547 | 20.0178 | -16.5668 | 3.7455 | 16.985 | 14.45 | -3.2371 | -14.0827 | 0 | 4.4338 | 19.5023
0.00044167 | 1.59 | 20.0177 | 4.4016 | 19.5278 | 1.3491 | 0 | 1.3491 | 77.2977 | 20.0177 | -16.5827 | 3.6751 | 16.9851 | 14.45 | -3.1773 | -14.0963 | 0 | 4.3509 | 19.521
0.00044306 | 1.595 | 20.0176 | 4.3187 | 19.5462 | 1.3533 | 0 | 1.3533 | 77.5408 | 20.0176 | -16.5983 | 3.6045 | 16.9852 | 14.45 | -3.1175 | -14.1097 | 0 | 4.2679 | 19.5393
0.00044444 | 1.6 | 20.0175 | 4.2357 | 19.5642 | 1.3576 | 0 | 1.3576 | 77.7839 | 20.0175 | -16.6136 | 3.5339 | 16.9853 | 14.45 | -3.0576 | -14.1228 | 0 | 4.1848 | 19.5573
0.00044583 | 1.605 | 20.0173 | 4.1526 | 19.5819 | 1.3618 | 0 | 1.3618 | 78.027 | 20.0173 | -16.6286 | 3.4632 | 16.9854 | 14.45 | -2.9977 | -14.1356 | 0 | 4.1016 | 19.5749
0.00044722 | 1.61 | 20.0172 | 4.0695 | 19.5992 | 1.3661 | 0 | 1.3661 | 78.2701 | 20.0172 | -16.6433 | 3.3925 | 16.9855 | 14.45 | -2.9377 | -14.1482 | 0 | 4.0184 | 19.5922
0.00044861 | 1.615 | 20.0171 | 3.9863 | 19.6162 | 1.3703 | 0 | 1.3703 | 78.5132 | 20.0171 | -16.6576 | 3.3217 | 16.9856 | 14.45 | -2.8776 | -14.1606 | 0 | 3.9351 | 19.6091
0.00045 | 1.62 | 20.017 | 3.903 | 19.6328 | 1.3746 | 0 | 1.3746 | 78.7562 | 20.017 | -16.6717 | 3.2508 | 16.9857 | 14.45 | -2.8175 | -14.1727 | 0 | 3.8517 | 19.6256
0.00045139 | 1.625 | 20.0168 | 3.8196 | 19.649 | 1.3788 | 0 | 1.3788 | 78.9993 | 20.0168 | -16.6855 | 3.1799 | 16.9858 | 14.45 | -2.7574 | -14.1845 | 0 | 3.7683 | 19.6418
0.00045278 | 1.63 | 20.0167 | 3.7362 | 19.6649 | 1.383 | 0 | 1.383 | 79.2424 | 20.0167 | -16.699 | 3.1089 | 16.9859 | 14.45 | -2.6971 | -14.1961 | 0 | 3.6848 | 19.6576
0.00045417 | 1.635 | 20.0166 | 3.6527 | 19.6805 | 1.3873 | 0 | 1.3873 | 79.4855 | 20.0166 | -16.7122 | 3.0379 | 16.9861 | 14.45 | -2.6369 | -14.2074 | 0 | 3.6012 | 19.6731
0.00045556 | 1.64 | 20.0164 | 3.5691 | 19.6956 | 1.3915 | 0 | 1.3915 | 79.7287 | 20.0164 | -16.7251 | 2.9668 | 16.9862 | 14.45 | -2.5766 | -14.2184 | 0 | 3.5175 | 19.6882
0.00045694 | 1.645 | 20.0163 | 3.4855 | 19.7105 | 1.3958 | 0 | 1.3958 | 79.9718 | 20.0163 | -16.7377 | 2.8956 | 16.9863 | 14.45 | -2.5162 | -14.2292 | 0 | 3.4338 | 19.703
0.00045833 | 1.65 | 20.0162 | 3.4018 | 19.725 | 1.4 | 0 | 1.4 | 80.2149 | 20.0162 | -16.7499 | 2.8244 | 16.9864 | 14.45 | -2.4558 | -14.2398 | 0 | 3.3501 | 19.7174
0.00045972 | 1.655 | 20.016 | 3.3181 | 19.7391 | 1.4043 | 0 | 1.4043 | 80.458 | 20.016 | -16.7619 | 2.7532 | 16.9865 | 14.45 | -2.3954 | -14.2501 | 0 | 3.2662 | 19.7315
0.00046111 | 1.66 | 20.0159 | 3.2343 | 19.7528 | 1.4085 | 0 | 1.4085 | 80.7011 | 20.0159 | -16.7736 | 2.6819 | 16.9866 | 14.45 | -2.3349 | -14.2601 | 0 | 3.1823 | 19.7452
0.0004625 | 1.665 | 20.0157 | 3.1504 | 19.7663 | 1.4127 | 0 | 1.4127 | 80.9442 | 20.0157 | -16.785 | 2.6105 | 16.9868 | 14.45 | -2.2744 | -14.2699 | 0 | 3.0984 | 19.7585
0.00046389 | 1.67 | 20.0156 | 3.0665 | 19.7793 | 1.417 | 0 | 1.417 | 81.1874 | 20.0156 | -16.796 | 2.5391 | 16.9869 | 14.45 | -2.2138 | -14.2794 | 0 | 3.0144 | 19.7715
0.00046528 | 1.675 | 20.0155 | 2.9825 | 19.792 | 1.4212 | 0 | 1.4212 | 81.4305 | 20.0155 | -16.8068 | 2.4677 | 16.987 | 14.45 | -2.1532 | -14.2887 | 0 | 2.9303 | 19.7842
0.00046667 | 1.68 | 20.0153 | 2.8985 | 19.8043 | 1.4255 | 0 | 1.4255 | 81.6736 | 20.0153 | -16.8173 | 2.3962 | 16.9871 | 14.45 | -2.0925 | -14.2977 | 0 | 2.8462 | 19.7964
0.00046806 | 1.685 | 20.0152 | 2.8144 | 19.8163 | 1.4297 | 0 | 1.4297 | 81.9168 | 20.0152 | -16.8274 | 2.3247 | 16.9872 | 14.45 | -2.0318 | -14.3064 | 0 | 2.7621 | 19.8084
0.00046944 | 1.69 | 20.015 | 2.7302 | 19.8279 | 1.434 | 0 | 1.434 | 82.1599 | 20.015 | -16.8373 | 2.2531 | 16.9874 | 14.45 | -1.9711 | -14.3149 | 0 | 2.6779 | 19.8199
0.00047083 | 1.695 | 20.0149 | 2.646 | 19.8392 | 1.4382 | 0 | 1.4382 | 82.403 | 20.0149 | -16.8468 | 2.1815 | 16.9875 | 14.45 | -1.9103 | -14.3232 | 0 | 2.5936 | 19.8311
0.00047222 | 1.7 | 20.0147 | 2.5618 | 19.8501 | 1.4424 | 0 | 1.4424 | 82.6462 | 20.0147 | -16.8561 | 2.1098 | 16.9876 | 14.45 | -1.8495 | -14.3311 | 0 | 2.5093 | 19.842
0.00047361 | 1.705 | 20.0146 | 2.4775 | 19.8607 | 1.4467 | 0 | 1.4467 | 82.8893 | 20.0146 | -16.865 | 2.0381 | 16.9877 | 14.45 | -1.7887 | -14.3389 | 0 | 2.4249 | 19.8524
0.000475 | 1.71 | 20.0145 | 2.3932 | 19.8709 | 1.4509 | 0 | 1.4509 | 83.1325 | 20.0145 | -16.8737 | 1.9664 | 16.9878 | 14.45 | -1.7278 | -14.3463 | 0 | 2.3406 | 19.8626
0.00047639 | 1.715 | 20.0143 | 2.3088 | 19.8807 | 1.4552 | 0 | 1.4552 | 83.3757 | 20.0143 | -16.882 | 1.8946 | 16.988 | 14.45 | -1.6669 | -14.3535 | 0 | 2.2561 | 19.8723
0.00047778 | 1.72 | 20.0142 | 2.2244 | 19.8902 | 1.4594 | 0 | 1.4594 | 83.6188 | 20.0142 | -16.89 | 1.8228 | 16.9881 | 14.45 | -1.606 | -14.3605 | 0 | 2.1716 | 19.8818
0.00047917 | 1.725 | 20.014 | 2.14 | 19.8993 | 1.4637 | 0 | 1.4637 | 83.862 | 20.014 | -16.8977 | 1.751 | 16.9882 | 14.45 | -1.545 | -14.3672 | 0 | 2.0871 | 19.8908
0.00048056 | 1.73 | 20.0139 | 2.0555 | 19.908 | 1.4679 | 0 | 1.4679 | 84.1052 | 20.0139 | -16.9052 | 1.6791 | 16.9883 | 14.45 | -1.4841 | -14.3736 | 0 | 2.0026 | 19.8995
0.00048194 | 1.735 | 20.0137 | 1.971 | 19.9164 | 1.4722 | 0 | 1.4722 | 84.3483 | 20.0137 | -16.9123 | 1.6072 | 16.9885 | 14.45 | -1.423 | -14.3798 | 0 | 1.918 | 19.9078
0.00048333 | 1.74 | 20.0136 | 1.8864 | 19.9245 | 1.4764 | 0 | 1.4764 | 84.5915 | 20.0136 | -16.9191 | 1.5353 | 16.9886 | 14.45 | -1.362 | -14.3857 | 0 | 1.8333 | 19.9158
0.00048472 | 1.745 | 20.0134 | 1.8018 | 19.9321 | 1.4806 | 0 | 1.4806 | 84.8347 | 20.0134 | -16.9256 | 1.4633 | 16.9887 | 14.45 | -1.3009 | -14.3913 | 0 | 1.7487 | 19.9234
0.00048611 | 1.75 | 20.0133 | 1.7172 | 19.9395 | 1.4849 | 0 | 1.4849 | 85.0779 | 20.0133 | -16.9318 | 1.3914 | 16.9889 | 14.45 | -1.2398 | -14.3967 | 0 | 1.664 | 19.9307
0.0004875 | 1.755 | 20.0131 | 1.6325 | 19.9464 | 1.4891 | 0 | 1.4891 | 85.3211 | 20.0131 | -16.9377 | 1.3194 | 16.989 | 14.45 | -1.1787 | -14.4018 | 0 | 1.5793 | 19.9375
0.00048889 | 1.76 | 20.013 | 1.5478 | 19.953 | 1.4934 | 0 | 1.4934 | 85.5642 | 20.013 | -16.9433 | 1.2473 | 16.9891 | 14.45 | -1.1176 | -14.4067 | 0 | 1.4945 | 19.9441
0.00049028 | 1.765 | 20.0128 | 1.4631 | 19.9593 | 1.4976 | 0 | 1.4976 | 85.8074 | 20.0128 | -16.9486 | 1.1753 | 16.9893 | 14.45 | -1.0564 | -14.4113 | 0 | 1.4098 | 19.9503
0.00049167 | 1.77 | 20.0127 | 1.3784 | 19.9651 | 1.5019 | 0 | 1.5019 | 86.0506 | 20.0127 | -16.9535 | 1.1032 | 16.9894 | 14.45 | -0.99524 | -14.4157 | 0 | 1.325 | 19.9561
0.00049306 | 1.775 | 20.0125 | 1.2936 | 19.9706 | 1.5061 | 0 | 1.5061 | 86.2938 | 20.0125 | -16.9582 | 1.0311 | 16.9895 | 14.45 | -0.93404 | -14.4198 | 0 | 1.2401 | 19.9615
0.00049444 | 1.78 | 20.0123 | 1.2088 | 19.9758 | 1.5104 | 0 | 1.5104 | 86.537 | 20.0123 | -16.9626 | 0.95896 | 16.9897 | 14.45 | -0.87283 | -14.4236 | 0 | 1.1553 | 19.9666
0.00049583 | 1.785 | 20.0122 | 1.124 | 19.9806 | 1.5146 | 0 | 1.5146 | 86.7803 | 20.0122 | -16.9666 | 0.88683 | 16.9898 | 14.45 | -0.81159 | -14.4272 | 0 | 1.0704 | 19.9713
0.00049722 | 1.79 | 20.012 | 1.0392 | 19.985 | 1.5188 | 0 | 1.5188 | 87.0235 | 20.012 | -16.9704 | 0.81468 | 16.9899 | 14.45 | -0.75034 | -14.4305 | 0 | 0.98553 | 19.9757
0.00049861 | 1.795 | 20.0119 | 0.95431 | 19.9891 | 1.5231 | 0 | 1.5231 | 87.2667 | 20.0119 | -16.9738 | 0.74251 | 16.9901 | 14.45 | -0.68908 | -14.4336 | 0 | 0.90062 | 19.9797
0.0005 | 1.8 | 20.0117 | 0.86944 | 19.9928 | 1.5273 | 0 | 1.5273 | 87.5099 | 20.0117 | -16.977 | 0.67033 | 16.9902 | 14.45 | -0.6278 | -14.4364 | 0 | 0.8157 | 19.9834
0.00050139 | 1.805 | 20.0116 | 0.78456 | 19.9962 | 1.5316 | 0 | 1.5316 | 87.7531 | 20.0116 | -16.9798 | 0.59813 | 16.9903 | 14.45 | -0.56652 | -14.4389 | 0 | 0.73076 | 19.9866
0.00050278 | 1.81 | 20.0114 | 0.69966 | 19.9992 | 1.5358 | 0 | 1.5358 | 87.9964 | 20.0114 | -16.9823 | 0.52593 | 16.9905 | 14.45 | -0.50522 | -14.4412 | 0 | 0.64581 | 19.9896
0.00050417 | 1.815 | 20.0112 | 0.61475 | 20.0018 | 1.5401 | 0 | 1.5401 | 88.2396 | 20.0112 | -16.9845 | 0.45371 | 16.9906 | 14.45 | -0.44391 | -14.4432 | 0 | 0.56085 | 19.9921
0.00050556 | 1.82 | 20.0111 | 0.52982 | 20.0041 | 1.5443 | 0 | 1.5443 | 88.4828 | 20.0111 | -16.9865 | 0.38149 | 16.9907 | 14.45 | -0.38259 | -14.4449 | 0 | 0.47588 | 19.9943
0.00050694 | 1.825 | 20.0109 | 0.44489 | 20.006 | 1.5486 | 0 | 1.5486 | 88.7261 | 20.0109 | -16.9881 | 0.30925 | 16.9909 | 14.45 | -0.32126 | -14.4464 | 0 | 0.3909 | 19.9962
0.00050833 | 1.83 | 20.0107 | 0.35995 | 20.0075 | 1.5528 | 0 | 1.5528 | 88.9693 | 20.0107 | -16.9894 | 0.23702 | 16.991 | 14.45 | -0.25993 | -14.4477 | 0 | 0.30591 | 19.9977
0.00050972 | 1.835 | 20.0106 | 0.27501 | 20.0087 | 1.5571 | 0 | 1.5571 | 89.2126 | 20.0106 | -16.9904 | 0.16477 | 16.9911 | 14.45 | -0.19859 | -14.4486 | 0 | 0.22092 | 19.9988
0.00051111 | 1.84 | 20.0104 | 0.19005 | 20.0095 | 1.5613 | 0 | 1.5613 | 89.4558 | 20.0104 | -16.991 | 0.092525 | 16.9913 | 14.45 | -0.13724 | -14.4493 | 0 | 0.13593 | 19.9995
0.0005125 | 1.845 | 20.0103 | 0.1051 | 20.01 | 1.5655 | 0 | 1.5655 | 89.6991 | 20.0103 | -16.9914 | 0.020276 | 16.9914 | 14.45 | -0.075895 | -14.4498 | 0 | 0.050926 | 19.9999
0.00051389 | 1.85 | 20.0101 | 0.020141 | 20.0101 | 1.5698 | 0 | 1.5698 | 89.9423 | 20.0101 | -16.9915 | -0.051974 | 16.9916 | 14.45 | -0.014545 | -14.45 | 0 | -0.034073 | 20
0.00051528 | 1.855 | 20.0099 | -0.064816 | 20.0098 | -1.5676 | 1 | 1.574 | 90.1856 | 20.0099 | -16.9913 | -0.10332 | 16.9916 | 10.269 | 0.033264 | -10.269 | 1 | -0.11907 | 19.9996
0.00051667 | 1.86 | 20.0099 | -0.14977 | 20.0093 | -1.5633 | 1 | 1.5783 | 90.4289 | 20.0099 | -16.9909 | -0.15466 | 16.9916 | 10.269 | 0.076863 | -10.2687 | 1 | -0.20407 | 19.999
0.00051806 | 1.865 | 20.0099 | -0.23473 | 20.0085 | -1.5591 | 1 | 1.5825 | 90.6721 | 20.0099 | -16.9903 | -0.206 | 16.9916 | 10.269 | 0.12046 | -10.2683 | 1 | -0.28906 | 19.9979
0.00051944 | 1.87 | 20.0101 | -0.31968 | 20.0075 | -1.5548 | 1 | 1.5868 | 90.9154 | 20.0101 | -16.9895 | -0.25734 | 16.9915 | 10.269 | 0.16406 | -10.2677 | 1 | -0.37405 | 19.9965
0.00052083 | 1.875 | 20.0103 | -0.40463 | 20.0062 | -1.5506 | 1 | 1.591 | 91.1587 | 20.0103 | -16.9885 | -0.30868 | 16.9913 | 10.269 | 0.20765 | -10.2669 | 1 | -0.45903 | 19.9947
0.00052222 | 1.88 | 20.0107 | -0.48957 | 20.0047 | -1.5463 | 1 | 1.5953 | 91.4019 | 20.0107 | -16.9872 | -0.36001 | 16.991 | 10.269 | 0.25124 | -10.266 | 1 | -0.54401 | 19.9926
0.00052361 | 1.885 | 20.0111 | -0.57451 | 20.0029 | -1.5421 | 1 | 1.5995 | 91.6451 | 20.0111 | -16.9857 | -0.41133 | 16.9907 | 10.269 | 0.29482 | -10.2648 | 1 | -0.62897 | 19.9901
0.000525 | 1.89 | 20.0117 | -0.65943 | 20.0008 | -1.5378 | 1 | 1.6038 | 91.8884 | 20.0117 | -16.9841 | -0.46265 | 16.9904 | 10.269 | 0.33839 | -10.2635 | 1 | -0.71392 | 19.9873
0.00052639 | 1.895 | 20.0123 | -0.74435 | 19.9985 | -1.5336 | 1 | 1.608 | 92.1316 | 20.0123 | -16.9821 | -0.51396 | 16.9899 | 10.269 | 0.38195 | -10.2619 | 1 | -0.79886 | 19.984
0.00052778 | 1.9 | 20.0131 | -0.82927 | 19.9959 | -1.5293 | 1 | 1.6122 | 92.3748 | 20.0131 | -16.98 | -0.56526 | 16.9894 | 10.269 | 0.42551 | -10.2602 | 1 | -0.88379 | 19.9805
0.00052917 | 1.905 | 20.014 | -0.91417 | 19.9931 | -1.5251 | 1 | 1.6165 | 92.618 | 20.014 | -16.9777 | -0.61655 | 16.9889 | 10.269 | 0.46905 | -10.2583 | 1 | -0.96869 | 19.9765
0.00053056 | 1.91 | 20.015 | -0.99905 | 19.99 | -1.5209 | 1 | 1.6207 | 92.8611 | 20.015 | -16.9751 | -0.66783 | 16.9882 | 10.269 | 0.51258 | -10.2562 | 1 | -1.0536 | 19.9722
0.00053194 | 1.915 | 20.0161 | -1.0839 | 19.9867 | -1.5166 | 1 | 1.625 | 93.1043 | 20.0161 | -16.9723 | -0.7191 | 16.9876 | 10.269 | 0.5561 | -10.254 | 1 | -1.1385 | 19.9676
0.00053333 | 1.92 | 20.0172 | -1.1688 | 19.9831 | -1.5124 | 1 | 1.6292 | 93.3474 | 20.0172 | -16.9693 | -0.77036 | 16.9868 | 10.269 | 0.5996 | -10.2515 | 1 | -1.2233 | 19.9626
0.00053472 | 1.925 | 20.0185 | -1.2536 | 19.9792 | -1.5081 | 1 | 1.6335 | 93.5904 | 20.0185 | -16.9661 | -0.8216 | 16.986 | 10.269 | 0.64309 | -10.2489 | 1 | -1.3081 | 19.9572
0.00053611 | 1.93 | 20.0199 | -1.3385 | 19.9751 | -1.5039 | 1 | 1.6377 | 93.8335 | 20.0199 | -16.9627 | -0.87283 | 16.9851 | 10.269 | 0.68656 | -10.2461 | 1 | -1.3929 | 19.9514
0.0005375 | 1.935 | 20.0214 | -1.4233 | 19.9708 | -1.4996 | 1 | 1.6419 | 94.0765 | 20.0214 | -16.959 | -0.92405 | 16.9842 | 10.269 | 0.73 | -10.2431 | 1 | -1.4777 | 19.9453
0.00053889 | 1.94 | 20.023 | -1.5081 | 19.9661 | -1.4954 | 1 | 1.6462 | 94.3194 | 20.023 | -16.9552 | -0.97525 | 16.9832 | 10.269 | 0.77343 | -10.2399 | 1 | -1.5625 | 19.9389
0.00054028 | 1.945 | 20.0247 | -1.5929 | 19.9613 | -1.4912 | 1 | 1.6504 | 94.5624 | 20.0247 | -16.9511 | -1.0264 | 16.9821 | 10.269 | 0.81684 | -10.2365 | 1 | -1.6472 | 19.9321
0.00054167 | 1.95 | 20.0265 | -1.6776 | 19.9561 | -1.4869 | 1 | 1.6547 | 94.8053 | 20.0265 | -16.9468 | -1.0776 | 16.981 | 10.269 | 0.86023 | -10.2329 | 1 | -1.7319 | 19.9249
0.00054306 | 1.955 | 20.0284 | -1.7623 | 19.9507 | -1.4827 | 1 | 1.6589 | 95.0481 | 20.0284 | -16.9423 | -1.1287 | 16.9798 | 10.269 | 0.90359 | -10.2292 | 1 | -1.8166 | 19.9173
0.00054444 | 1.96 | 20.0304 | -1.8471 | 19.9451 | -1.4785 | 1 | 1.6631 | 95.2909 | 20.0304 | -16.9375 | -1.1799 | 16.9786 | 10.269 | 0.94693 | -10.2253 | 1 | -1.9012 | 19.9094
0.00054583 | 1.965 | 20.0326 | -1.9317 | 19.9392 | -1.4742 | 1 | 1.6674 | 95.5336 | 20.0326 | -16.9326 | -1.231 | 16.9773 | 10.269 | 0.99024 | -10.2212 | 1 | -1.9858 | 19.9012
0.00054722 | 1.97 | 20.0348 | -2.0164 | 19.933 | -1.47 | 1 | 1.6716 | 95.7763 | 20.0348 | -16.9274 | -1.2821 | 16.9759 | 10.269 | 1.0335 | -10.2169 | 1 | -2.0704 | 19.8926
0.00054861 | 1.975 | 20.0371 | -2.101 | 19.9266 | -1.4657 | 1 | 1.6758 | 96.019 | 20.0371 | -16.922 | -1.3331 | 16.9745 | 10.269 | 1.0768 | -10.2124 | 1 | -2.1549 | 19.8836
0.00055 | 1.98 | 20.0395 | -2.1857 | 19.92 | -1.4615 | 1 | 1.6801 | 96.2615 | 20.0395 | -16.9164 | -1.3842 | 16.973 | 10.269 | 1.12 | -10.2078 | 1 | -2.2394 | 19.8742
0.00055139 | 1.985 | 20.042 | -2.2702 | 19.9131 | -1.4573 | 1 | 1.6843 | 96.5041 | 20.042 | -16.9106 | -1.4352 | 16.9714 | 10.269 | 1.1632 | -10.2029 | 1 | -2.3238 | 19.8645
0.00055278 | 1.99 | 20.0447 | -2.3548 | 19.9059 | -1.453 | 1 | 1.6885 | 96.7465 | 20.0447 | -16.9046 | -1.4862 | 16.9698 | 10.269 | 1.2064 | -10.1979 | 1 | -2.4082 | 19.8545
0.00055417 | 1.995 | 20.0474 | -2.4393 | 19.8984 | -1.4488 | 1 | 1.6928 | 96.9889 | 20.0474 | -16.8983 | -1.5371 | 16.9681 | 10.269 | 1.2495 | -10.1927 | 1 | -2.4926 | 19.8441
0.00055556 | 2 | 20.0502 | -2.5238 | 19.8908 | -1.4446 | 1 | 1.697 | 97.2312 | 20.0502 | -16.8919 | -1.5881 | 16.9664 | 10.269 | 1.2926 | -10.1874 | 1 | -2.5769 | 19.8333
0.00055694 | 2.005 | 20.0532 | -2.6083 | 19.8828 | -1.4404 | 1 | 1.7012 | 97.4735 | 20.0532 | -16.8852 | -1.639 | 16.9645 | 10.269 | 1.3357 | -10.1818 | 1 | -2.6612 | 19.8222
0.00055833 | 2.01 | 20.0562 | -2.6927 | 19.8746 | -1.4361 | 1 | 1.7055 | 97.7157 | 20.0562 | -16.8783 | -1.6899 | 16.9627 | 10.269 | 1.3787 | -10.1761 | 1 | -2.7454 | 19.8107
0.00055972 | 2.015 | 20.0593 | -2.7771 | 19.8662 | -1.4319 | 1 | 1.7097 | 97.9578 | 20.0593 | -16.8712 | -1.7407 | 16.9607 | 10.269 | 1.4217 | -10.1702 | 1 | -2.8295 | 19.7988
0.00056111 | 2.02 | 20.0626 | -2.8614 | 19.8575 | -1.4277 | 1 | 1.7139 | 98.1998 | 20.0626 | -16.8639 | -1.7915 | 16.9588 | 10.269 | 1.4646 | -10.1641 | 1 | -2.9137 | 19.7866
0.0005625 | 2.025 | 20.0659 | -2.9458 | 19.8485 | -1.4235 | 1 | 1.7181 | 98.4417 | 20.0659 | -16.8563 | -1.8423 | 16.9567 | 10.269 | 1.5075 | -10.1578 | 1 | -2.9977 | 19.7741
0.00056389 | 2.03 | 20.0694 | -3.03 | 19.8393 | -1.4192 | 1 | 1.7224 | 98.6836 | 20.0694 | -16.8486 | -1.8931 | 16.9546 | 10.269 | 1.5504 | -10.1513 | 1 | -3.0817 | 19.7611
0.00056528 | 2.035 | 20.0729 | -3.1143 | 19.8298 | -1.415 | 1 | 1.7266 | 98.9254 | 20.0729 | -16.8406 | -1.9438 | 16.9524 | 10.269 | 1.5932 | -10.1447 | 1 | -3.1657 | 19.7479
0.00056667 | 2.04 | 20.0765 | -3.1985 | 19.8201 | -1.4108 | 1 | 1.7308 | 99.1671 | 20.0765 | -16.8324 | -1.9945 | 16.9502 | 10.269 | 1.636 | -10.1379 | 1 | -3.2496 | 19.7342
0.00056806 | 2.045 | 20.0803 | -3.2826 | 19.8101 | -1.4066 | 1 | 1.735 | 99.4087 | 20.0803 | -16.824 | -2.0451 | 16.9479 | 10.269 | 1.6787 | -10.1309 | 1 | -3.3334 | 19.7202
0.00056944 | 2.05 | 20.0841 | -3.3668 | 19.7999 | -1.4024 | 1 | 1.7392 | 99.6502 | 20.0841 | -16.8154 | -2.0958 | 16.9455 | 10.269 | 1.7214 | -10.1237 | 1 | -3.4172 | 19.7059
0.00057083 | 2.055 | 20.0881 | -3.4508 | 19.7894 | -1.3982 | 1 | 1.7434 | 99.8917 | 20.0881 | -16.8066 | -2.1463 | 16.9431 | 10.269 | 1.7641 | -10.1164 | 1 | -3.5009 | 19.6912
0.00057222 | 2.06 | 20.0921 | -3.5349 | 19.7787 | -1.3939 | 1 | 1.7477 | 100.133 | 20.0921 | -16.7976 | -2.1969 | 16.9406 | 10.269 | 1.8067 | -10.1089 | 1 | -3.5846 | 19.6761
0.00057361 | 2.065 | 20.0962 | -3.6189 | 19.7677 | -1.3897 | 1 | 1.7519 | 100.3742 | 20.0962 | -16.7883 | -2.2474 | 16.9381 | 10.269 | 1.8492 | -10.1012 | 1 | -3.6682 | 19.6607
0.000575 | 2.07 | 20.1005 | -3.7028 | 19.7565 | -1.3855 | 1 | 1.7561 | 100.6153 | 20.1005 | -16.7789 | -2.2979 | 16.9355 | 10.269 | 1.8917 | -10.0933 | 1 | -3.7517 | 19.645
0.00057639 | 2.075 | 20.1048 | -3.7867 | 19.745 | -1.3813 | 1 | 1.7603 | 100.8564 | 20.1048 | -16.7692 | -2.3483 | 16.9328 | 10.269 | 1.9341 | -10.0852 | 1 | -3.8352 | 19.6288
0.00057778 | 2.08 | 20.1093 | -3.8705 | 19.7333 | -1.3771 | 1 | 1.7645 | 101.0973 | 20.1093 | -16.7593 | -2.3987 | 16.9301 | 10.269 | 1.9765 | -10.077 | 1 | -3.9186 | 19.6124
0.00057917 | 2.085 | 20.1138 | -3.9543 | 19.7213 | -1.3729 | 1 | 1.7687 | 101.3381 | 20.1138 | -16.7492 | -2.449 | 16.9273 | 10.269 | 2.0189 | -10.0686 | 1 | -4.0019 | 19.5955
0.00058056 | 2.09 | 20.1184 | -4.0381 | 19.709 | -1.3687 | 1 | 1.7729 | 101.5788 | 20.1184 | -16.7389 | -2.4993 | 16.9245 | 10.269 | 2.0612 | -10.0601 | 1 | -4.0851 | 19.5783
0.00058194 | 2.095 | 20.1232 | -4.1218 | 19.6965 | -1.3645 | 1 | 1.7771 | 101.8194 | 20.1232 | -16.7284 | -2.5496 | 16.9216 | 10.269 | 2.1034 | -10.0513 | 1 | -4.1683 | 19.5608
0.00058333 | 2.1 | 20.128 | -4.2054 | 19.6838 | -1.3603 | 1 | 1.7813 | 102.0599 | 20.128 | -16.7177 | -2.5998 | 16.9186 | 10.269 | 2.1455 | -10.0424 | 1 | -4.2514 | 19.5429
0.00058472 | 2.105 | 20.1329 | -4.289 | 19.6708 | -1.3561 | 1 | 1.7855 | 102.3002 | 20.1329 | -16.7067 | -2.6499 | 16.9156 | 10.269 | 2.1877 | -10.0333 | 1 | -4.3344 | 19.5247
0.00058611 | 2.11 | 20.138 | -4.3725 | 19.6575 | -1.3519 | 1 | 1.7897 | 102.5405 | 20.138 | -16.6956 | -2.7001 | 16.9125 | 10.269 | 2.2297 | -10.024 | 1 | -4.4173 | 19.5061
0.0005875 | 2.115 | 20.1431 | -4.456 | 19.644 | -1.3477 | 1 | 1.7939 | 102.7806 | 20.1431 | -16.6842 | -2.7501 | 16.9094 | 10.269 | 2.2717 | -10.0146 | 1 | -4.5002 | 19.4871
0.00058889 | 2.12 | 20.1483 | -4.5394 | 19.6303 | -1.3435 | 1 | 1.798 | 103.0206 | 20.1483 | -16.6727 | -2.8002 | 16.9062 | 10.269 | 2.3136 | -10.005 | 1 | -4.583 | 19.4678
0.00059028 | 2.125 | 20.1536 | -4.6228 | 19.6163 | -1.3394 | 1 | 1.8022 | 103.2605 | 20.1536 | -16.6609 | -2.8501 | 16.9029 | 10.269 | 2.3555 | -9.9952 | 1 | -4.6657 | 19.4482
0.00059167 | 2.13 | 20.159 | -4.7061 | 19.602 | -1.3352 | 1 | 1.8064 | 103.5002 | 20.159 | -16.6489 | -2.9001 | 16.8996 | 10.269 | 2.3973 | -9.9853 | 1 | -4.7483 | 19.4282
0.00059306 | 2.135 | 20.1645 | -4.7894 | 19.5875 | -1.331 | 1 | 1.8106 | 103.7398 | 20.1645 | -16.6367 | -2.9499 | 16.8962 | 10.269 | 2.439 | -9.9752 | 1 | -4.8308 | 19.4078
0.00059444 | 2.14 | 20.1702 | -4.8725 | 19.5728 | -1.3268 | 1 | 1.8148 | 103.9793 | 20.1702 | -16.6243 | -2.9998 | 16.8928 | 10.269 | 2.4807 | -9.9649 | 1 | -4.9133 | 19.3871
0.00059583 | 2.145 | 20.1759 | -4.9557 | 19.5578 | -1.3226 | 1 | 1.819 | 104.2187 | 20.1759 | -16.6117 | -3.0495 | 16.8893 | 10.269 | 2.5223 | -9.9544 | 1 | -4.9956 | 19.366
0.00059722 | 2.15 | 20.1817 | -5.0387 | 19.5425 | -1.3185 | 1 | 1.8231 | 104.4579 | 20.1817 | -16.5989 | -3.0993 | 16.8857 | 10.269 | 2.5639 | -9.9438 | 1 | -5.0779 | 19.3446
0.00059861 | 2.155 | 20.1875 | -5.1217 | 19.527 | -1.3143 | 1 | 1.8273 | 104.697 | 20.1875 | -16.5858 | -3.1489 | 16.8821 | 10.269 | 2.6053 | -9.933 | 1 | -5.16 | 19.3229
0.0006 | 2.16 | 20.1935 | -5.2046 | 19.5113 | -1.3101 | 1 | 1.8315 | 104.9359 | 20.1935 | -16.5726 | -3.1985 | 16.8784 | 10.269 | 2.6467 | -9.9221 | 1 | -5.2421 | 19.3008
0.00060139 | 2.165 | 20.1996 | -5.2875 | 19.4953 | -1.3059 | 1 | 1.8356 | 105.1747 | 20.1996 | -16.5592 | -3.2481 | 16.8747 | 10.269 | 2.6881 | -9.911 | 1 | -5.3241 | 19.2783
0.00060278 | 2.17 | 20.2058 | -5.3703 | 19.4791 | -1.3018 | 1 | 1.8398 | 105.4133 | 20.2058 | -16.5455 | -3.2976 | 16.8709 | 10.269 | 2.7293 | -9.8997 | 1 | -5.406 | 19.2555
0.00060417 | 2.175 | 20.212 | -5.453 | 19.4626 | -1.2976 | 1 | 1.844 | 105.6518 | 20.212 | -16.5317 | -3.347 | 16.8671 | 10.269 | 2.7705 | -9.8883 | 1 | -5.4878 | 19.2324
0.00060556 | 2.18 | 20.2184 | -5.5357 | 19.4458 | -1.2935 | 1 | 1.8481 | 105.8902 | 20.2184 | -16.5176 | -3.3964 | 16.8632 | 10.269 | 2.8116 | -9.8766 | 1 | -5.5695 | 19.2089
0.00060694 | 2.185 | 20.2249 | -5.6183 | 19.4288 | -1.2893 | 1 | 1.8523 | 106.1284 | 20.2249 | -16.5033 | -3.4457 | 16.8592 | 10.269 | 2.8526 | -9.8649 | 1 | -5.651 | 19.185
0.00060833 | 2.19 | 20.2314 | -5.7008 | 19.4116 | -1.2851 | 1 | 1.8564 | 106.3664 | 20.2314 | -16.4889 | -3.495 | 16.8552 | 10.269 | 2.8936 | -9.8529 | 1 | -5.7325 | 19.1608
0.00060972 | 2.195 | 20.238 | -5.7832 | 19.3941 | -1.281 | 1 | 1.8606 | 106.6043 | 20.238 | -16.4742 | -3.5442 | 16.8511 | 10.269 | 2.9345 | -9.8408 | 1 | -5.8139 | 19.1363
0.00061111 | 2.2 | 20.2448 | -5.8656 | 19.3764 | -1.2768 | 1 | 1.8647 | 106.842 | 20.2448 | -16.4593 | -3.5933 | 16.847 | 10.269 | 2.9753 | -9.8286 | 1 | -5.8952 | 19.1114
0.0006125 | 2.205 | 20.2516 | -5.9479 | 19.3585 | -1.2727 | 1 | 1.8689 | 107.0796 | 20.2516 | -16.4442 | -3.6424 | 16.8428 | 10.269 | 3.016 | -9.8161 | 1 | -5.9764 | 19.0862
0.00061389 | 2.21 | 20.2585 | -6.0301 | 19.3402 | -1.2686 | 1 | 1.873 | 107.317 | 20.2585 | -16.429 | -3.6914 | 16.8386 | 10.269 | 3.0567 | -9.8036 | 1 | -6.0574 | 19.0606
0.00061528 | 2.215 | 20.2655 | -6.1123 | 19.3218 | -1.2644 | 1 | 1.8772 | 107.5543 | 20.2655 | -16.4135 | -3.7404 | 16.8343 | 10.269 | 3.0972 | -9.7908 | 1 | -6.1384 | 19.0347
0.00061667 | 2.22 | 20.2726 | -6.1943 | 19.3031 | -1.2603 | 1 | 1.8813 | 107.7914 | 20.2726 | -16.3978 | -3.7893 | 16.8299 | 10.269 | 3.1377 | -9.7779 | 1 | -6.2192 | 19.0085
0.00061806 | 2.225 | 20.2798 | -6.2763 | 19.2841 | -1.2561 | 1 | 1.8854 | 108.0283 | 20.2798 | -16.3819 | -3.8381 | 16.8255 | 10.269 | 3.1781 | -9.7649 | 1 | -6.2999 | 18.9819
0.00061944 | 2.23 | 20.2871 | -6.3582 | 19.2649 | -1.252 | 1 | 1.8896 | 108.265 | 20.2871 | -16.3658 | -3.8869 | 16.821 | 10.269 | 3.2185 | -9.7517 | 1 | -6.3806 | 18.9549
0.00062083 | 2.235 | 20.2944 | -6.4401 | 19.2455 | -1.2479 | 1 | 1.8937 | 108.5016 | 20.2944 | -16.3495 | -3.9356 | 16.8165 | 10.269 | 3.2587 | -9.7383 | 1 | -6.4611 | 18.9276
0.00062222 | 2.24 | 20.3019 | -6.5218 | 19.2258 | -1.2438 | 1 | 1.8978 | 108.738 | 20.3019 | -16.333 | -3.9842 | 16.8119 | 10.269 | 3.2988 | -9.7248 | 1 | -6.5414 | 18.9
0.00062361 | 2.245 | 20.3094 | -6.6035 | 19.2059 | -1.2396 | 1 | 1.902 | 108.9743 | 20.3094 | -16.3163 | -4.0327 | 16.8073 | 10.269 | 3.3389 | -9.7111 | 1 | -6.6217 | 18.872
0.000625 | 2.25 | 20.3171 | -6.6851 | 19.1858 | -1.2355 | 1 | 1.9061 | 109.2103 | 20.3171 | -16.2994 | -4.0812 | 16.8026 | 10.269 | 3.3789 | -9.6972 | 1 | -6.7019 | 18.8437
0.00062639 | 2.255 | 20.3248 | -6.7666 | 19.1653 | -1.2314 | 1 | 1.9102 | 109.4462 | 20.3248 | -16.2823 | -4.1296 | 16.7979 | 10.269 | 3.4188 | -9.6832 | 1 | -6.7819 | 18.815
0.00062778 | 2.26 | 20.3326 | -6.848 | 19.1447 | -1.2273 | 1 | 1.9143 | 109.6819 | 20.3326 | -16.265 | -4.178 | 16.7931 | 10.269 | 3.4586 | -9.6691 | 1 | -6.8618 | 18.7861
0.00062917 | 2.265 | 20.3405 | -6.9293 | 19.1238 | -1.2232 | 1 | 1.9184 | 109.9174 | 20.3405 | -16.2475 | -4.2263 | 16.7882 | 10.269 | 3.4983 | -9.6548 | 1 | -6.9416 | 18.7567
0.00063056 | 2.27 | 20.3485 | -7.0105 | 19.1027 | -1.2191 | 1 | 1.9225 | 110.1527 | 20.3485 | -16.2299 | -4.2745 | 16.7833 | 10.269 | 3.5379 | -9.6403 | 1 | -7.0212 | 18.7271
0.00063194 | 2.275 | 20.3565 | -7.0917 | 19.0813 | -1.215 | 1 | 1.9266 | 110.3879 | 20.3565 | -16.212 | -4.3226 | 16.7783 | 10.269 | 3.5775 | -9.6257 | 1 | -7.1007 | 18.697
0.00063333 | 2.28 | 20.3647 | -7.1727 | 19.0597 | -1.2109 | 1 | 1.9307 | 110.6228 | 20.3647 | -16.1939 | -4.3706 | 16.7733 | 10.269 | 3.6169 | -9.611 | 1 | -7.1801 | 18.6667
0.00063472 | 2.285 | 20.3729 | -7.2537 | 19.0378 | -1.2068 | 1 | 1.9348 | 110.8576 | 20.3729 | -16.1756 | -4.4186 | 16.7683 | 10.269 | 3.6563 | -9.5961 | 1 | -7.2594 | 18.636
0.00063611 | 2.29 | 20.3812 | -7.3346 | 19.0157 | -1.2027 | 1 | 1.9389 | 111.0922 | 20.3812 | -16.1571 | -4.4665 | 16.7631 | 10.269 | 3.6955 | -9.581 | 1 | -7.3385 | 18.605
0.0006375 | 2.295 | 20.3896 | -7.4154 | 18.9934 | -1.1986 | 1 | 1.943 | 111.3266 | 20.3896 | -16.1385 | -4.5144 | 16.758 | 10.269 | 3.7347 | -9.5658 | 1 | -7.4175 | 18.5736
0.00063889 | 2.3 | 20.3981 | -7.4961 | 18.9708 | -1.1945 | 1 | 1.9471 | 111.5608 | 20.3981 | -16.1196 | -4.5621 | 16.7527 | 10.269 | 3.7737 | -9.5505 | 1 | -7.4964 | 18.5419
0.00064028 | 2.305 | 20.4067 | -7.5767 | 18.948 | -1.1904 | 1 | 1.9512 | 111.7948 | 20.4067 | -16.1005 | -4.6098 | 16.7474 | 10.269 | 3.8127 | -9.535 | 1 | -7.5752 | 18.5099
0.00064167 | 2.31 | 20.4154 | -7.6572 | 18.925 | -1.1863 | 1 | 1.9553 | 112.0286 | 20.4154 | -16.0813 | -4.6574 | 16.7421 | 10.269 | 3.8516 | -9.5194 | 1 | -7.6538 | 18.4776
0.00064306 | 2.315 | 20.4241 | -7.7376 | 18.9017 | -1.1822 | 1 | 1.9593 | 112.2622 | 20.4241 | -16.0618 | -4.7049 | 16.7367 | 10.269 | 3.8904 | -9.5036 | 1 | -7.7322 | 18.4449
0.00064444 | 2.32 | 20.4329 | -7.8179 | 18.8782 | -1.1782 | 1 | 1.9634 | 112.4956 | 20.4329 | -16.0422 | -4.7523 | 16.7313 | 10.269 | 3.9291 | -9.4877 | 1 | -7.8105 | 18.4118
0.00064583 | 2.325 | 20.4418 | -7.8981 | 18.8544 | -1.1741 | 1 | 1.9675 | 112.7288 | 20.4418 | -16.0223 | -4.7997 | 16.7258 | 10.269 | 3.9676 | -9.4716 | 1 | -7.8887 | 18.3785
0.00064722 | 2.33 | 20.4508 | -7.9782 | 18.8304 | -1.17 | 1 | 1.9716 | 112.9618 | 20.4508 | -16.0023 | -4.847 | 16.7203 | 10.269 | 4.0061 | -9.4554 | 1 | -7.9668 | 18.3448
0.00064861 | 2.335 | 20.4599 | -8.0582 | 18.8062 | -1.166 | 1 | 1.9756 | 113.1945 | 20.4599 | -15.9821 | -4.8942 | 16.7147 | 10.269 | 4.0445 | -9.439 | 1 | -8.0446 | 18.3108
0.00065 | 2.34 | 20.469 | -8.1381 | 18.7817 | -1.1619 | 1 | 1.9797 | 113.4271 | 20.469 | -15.9617 | -4.9413 | 16.709 | 10.269 | 4.0828 | -9.4225 | 1 | -8.1224 | 18.2764
0.00065139 | 2.345 | 20.4783 | -8.2179 | 18.757 | -1.1579 | 1 | 1.9837 | 113.6595 | 20.4783 | -15.9411 | -4.9883 | 16.7033 | 10.269 | 4.121 | -9.4059 | 1 | -8.2 | 18.2417
0.00065278 | 2.35 | 20.4876 | -8.2976 | 18.7321 | -1.1538 | 1 | 1.9878 | 113.8917 | 20.4876 | -15.9203 | -5.0353 | 16.6976 | 10.269 | 4.159 | -9.3891 | 1 | -8.2774 | 18.2067
0.00065417 | 2.355 | 20.497 | -8.3772 | 18.7069 | -1.1498 | 1 | 1.9918 | 114.1236 | 20.497 | -15.8993 | -5.0821 | 16.6918 | 10.269 | 4.197 | -9.3722 | 1 | -8.3547 | 18.1714
0.00065556 | 2.36 | 20.5064 | -8.4567 | 18.6815 | -1.1457 | 1 | 1.9959 | 114.3553 | 20.5064 | -15.8781 | -5.1289 | 16.6859 | 10.269 | 4.2349 | -9.3551 | 1 | -8.4319 | 18.1357
0.00065694 | 2.365 | 20.516 | -8.5361 | 18.6558 | -1.1417 | 1 | 1.9999 | 114.5869 | 20.516 | -15.8567 | -5.1756 | 16.68 | 10.269 | 4.2727 | -9.338 | 1 | -8.5089 | 18.0997
0.00065833 | 2.37 | 20.5256 | -8.6154 | 18.6299 | -1.1376 | 1 | 2.004 | 114.8182 | 20.5256 | -15.8352 | -5.2222 | 16.6741 | 10.269 | 4.3103 | -9.3206 | 1 | -8.5857 | 18.0634
0.00065972 | 2.375 | 20.5353 | -8.6946 | 18.6038 | -1.1336 | 1 | 2.008 | 115.0492 | 20.5353 | -15.8134 | -5.2687 | 16.6681 | 10.269 | 4.3479 | -9.3032 | 1 | -8.6624 | 18.0267
0.00066111 | 2.38 | 20.5451 | -8.7737 | 18.5775 | -1.1296 | 1 | 2.012 | 115.2801 | 20.5451 | -15.7915 | -5.3151 | 16.662 | 10.269 | 4.3853 | -9.2856 | 1 | -8.739 | 17.9897
0.0006625 | 2.385 | 20.5549 | -8.8526 | 18.5509 | -1.1255 | 1 | 2.016 | 115.5108 | 20.5549 | -15.7694 | -5.3615 | 16.6559 | 10.269 | 4.4227 | -9.2679 | 1 | -8.8154 | 17.9524
0.00066389 | 2.39 | 20.5649 | -8.9315 | 18.5241 | -1.1215 | 1 | 2.0201 | 115.7412 | 20.5649 | -15.7471 | -5.4077 | 16.6498 | 10.269 | 4.4599 | -9.25 | 1 | -8.8916 | 17.9148
0.00066528 | 2.395 | 20.5749 | -9.0102 | 18.4971 | -1.1175 | 1 | 2.0241 | 115.9714 | 20.5749 | -15.7246 | -5.4539 | 16.6436 | 10.269 | 4.497 | -9.232 | 1 | -8.9676 | 17.8768
0.00066667 | 2.4 | 20.5849 | -9.0888 | 18.4698 | -1.1135 | 1 | 2.0281 | 116.2014 | 20.5849 | -15.702 | -5.5 | 16.6373 | 10.269 | 4.5341 | -9.2139 | 1 | -9.0435 | 17.8386
0.00066806 | 2.405 | 20.5951 | -9.1673 | 18.4423 | -1.1095 | 1 | 2.0321 | 116.4311 | 20.5951 | -15.6791 | -5.5459 | 16.631 | 10.269 | 4.571 | -9.1956 | 1 | -9.1193 | 17.8
0.00066944 | 2.41 | 20.6053 | -9.2457 | 18.4146 | -1.1055 | 1 | 2.0361 | 116.6606 | 20.6053 | -15.6561 | -5.5918 | 16.6247 | 10.269 | 4.6078 | -9.1772 | 1 | -9.1948 | 17.7611
0.00067083 | 2.415 | 20.6156 | -9.324 | 18.3866 | -1.1015 | 1 | 2.0401 | 116.8899 | 20.6156 | -15.6328 | -5.6376 | 16.6183 | 10.269 | 4.6445 | -9.1587 | 1 | -9.2702 | 17.7218
0.00067222 | 2.42 | 20.626 | -9.4022 | 18.3584 | -1.0975 | 1 | 2.0441 | 117.119 | 20.626 | -15.6094 | -5.6833 | 16.6119 | 10.269 | 4.681 | -9.1401 | 1 | -9.3455 | 17.6823
0.00067361 | 2.425 | 20.6365 | -9.4802 | 18.33 | -1.0935 | 1 | 2.0481 | 117.3478 | 20.6365 | -15.5858 | -5.7289 | 16.6054 | 10.269 | 4.7175 | -9.1213 | 1 | -9.4205 | 17.6424
0.000675 | 2.43 | 20.647 | -9.5581 | 18.3014 | -1.0895 | 1 | 2.0521 | 117.5764 | 20.647 | -15.5621 | -5.7744 | 16.5989 | 10.269 | 4.7539 | -9.1024 | 1 | -9.4954 | 17.6022
0.00067639 | 2.435 | 20.6576 | -9.636 | 18.2725 | -1.0855 | 1 | 2.0561 | 117.8048 | 20.6576 | -15.5381 | -5.8198 | 16.5923 | 10.269 | 4.7901 | -9.0834 | 1 | -9.5701 | 17.5617
0.00067778 | 2.44 | 20.6682 | -9.7136 | 18.2434 | -1.0815 | 1 | 2.0601 | 118.0329 | 20.6682 | -15.514 | -5.8652 | 16.5857 | 10.269 | 4.8262 | -9.0642 | 1 | -9.6447 | 17.5208
0.00067917 | 2.445 | 20.679 | -9.7912 | 18.2141 | -1.0776 | 1 | 2.064 | 118.2608 | 20.679 | -15.4897 | -5.9104 | 16.579 | 10.269 | 4.8622 | -9.045 | 1 | -9.7191 | 17.4797
0.00068056 | 2.45 | 20.6898 | -9.8687 | 18.1845 | -1.0736 | 1 | 2.068 | 118.4885 | 20.6898 | -15.4652 | -5.9555 | 16.5723 | 10.269 | 4.8982 | -9.0256 | 1 | -9.7933 | 17.4382
0.00068194 | 2.455 | 20.7007 | -9.946 | 18.1547 | -1.0696 | 1 | 2.072 | 118.7159 | 20.7007 | -15.4405 | -6.0006 | 16.5655 | 10.269 | 4.9339 | -9.0061 | 1 | -9.8673 | 17.3965
0.00068333 | 2.46 | 20.7116 | -10.0232 | 18.1247 | -1.0656 | 1 | 2.0759 | 118.9431 | 20.7116 | -15.4157 | -6.0455 | 16.5587 | 10.269 | 4.9696 | -8.9864 | 1 | -9.9411 | 17.3544
0.00068472 | 2.465 | 20.7226 | -10.1003 | 18.0945 | -1.0617 | 1 | 2.0799 | 119.1701 | 20.7226 | -15.3906 | -6.0903 | 16.5519 | 10.269 | 5.0052 | -8.9667 | 1 | -10.0148 | 17.312
0.00068611 | 2.47 | 20.7337 | -10.1772 | 18.0641 | -1.0577 | 1 | 2.0839 | 119.3968 | 20.7337 | -15.3654 | -6.1351 | 16.545 | 10.269 | 5.0406 | -8.9468 | 1 | -10.0883 | 17.2692
0.0006875 | 2.475 | 20.7448 | -10.254 | 18.0334 | -1.0538 | 1 | 2.0878 | 119.6232 | 20.7448 | -15.3401 | -6.1797 | 16.538 | 10.269 | 5.0759 | -8.9268 | 1 | -10.1616 | 17.2262
0.00068889 | 2.48 | 20.7561 | -10.3307 | 18.0025 | -1.0498 | 1 | 2.0918 | 119.8494 | 20.7561 | -15.3145 | -6.2242 | 16.531 | 10.269 | 5.1111 | -8.9067 | 1 | -10.2347 | 17.1829
0.00069028 | 2.485 | 20.7673 | -10.4073 | 17.9714 | -1.0459 | 1 | 2.0957 | 120.0754 | 20.7673 | -15.2888 | -6.2687 | 16.524 | 10.269 | 5.1462 | -8.8865 | 1 | -10.3076 | 17.1392
0.00069167 | 2.49 | 20.7787 | -10.4838 | 17.94 | -1.0419 | 1 | 2.0997 | 120.3011 | 20.7787 | -15.2629 | -6.313 | 16.5169 | 10.269 | 5.1812 | -8.8661 | 1 | -10.3804 | 17.0952
0.00069306 | 2.495 | 20.7901 | -10.5601 | 17.9084 | -1.038 | 1 | 2.1036 | 120.5266 | 20.7901 | -15.2368 | -6.3572 | 16.5098 | 10.269 | 5.216 | -8.8457 | 1 | -10.453 | 17.051
0.00069444 | 2.5 | 20.8016 | -10.6363 | 17.8767 | -1.0341 | 1 | 2.1075 | 120.7518 | 20.8016 | -15.2105 | -6.4013 | 16.5027 | 10.269 | 5.2508 | -8.8251 | 1 | -10.5253 | 17.0064
0.00069583 | 2.505 | 20.8131 | -10.7123 | 17.8447 | -1.0301 | 1 | 2.1114 | 120.9768 | 20.8131 | -15.1841 | -6.4454 | 16.4955 | 10.269 | 5.2854 | -8.8044 | 1 | -10.5975 | 16.9615
0.00069722 | 2.51 | 20.8247 | -10.7882 | 17.8124 | -1.0262 | 1 | 2.1154 | 121.2015 | 20.8247 | -15.1575 | -6.4893 | 16.4882 | 10.269 | 5.3199 | -8.7836 | 1 | -10.6695 | 16.9163
0.00069861 | 2.515 | 20.8364 | -10.864 | 17.78 | -1.0223 | 1 | 2.1193 | 121.426 | 20.8364 | -15.1307 | -6.5331 | 16.4809 | 10.269 | 5.3542 | -8.7627 | 1 | -10.7413 | 16.8708
0.0007 | 2.52 | 20.8481 | -10.9397 | 17.7473 | -1.0184 | 1 | 2.1232 | 121.6502 | 20.8481 | -15.1038 | -6.5768 | 16.4736 | 10.269 | 5.3885 | -8.7417 | 1 | -10.8129 | 16.825
0.00070139 | 2.525 | 20.8599 | -11.0152 | 17.7144 | -1.0145 | 1 | 2.1271 | 121.8742 | 20.8599 | -15.0767 | -6.6204 | 16.4662 | 10.269 | 5.4226 | -8.7206 | 1 | -10.8843 | 16.7789
0.00070278 | 2.53 | 20.8718 | -11.0906 | 17.6813 | -1.0106 | 1 | 2.131 | 122.0979 | 20.8718 | -15.0494 | -6.6639 | 16.4588 | 10.269 | 5.4566 | -8.6993 | 1 | -10.9555 | 16.7325
0.00070417 | 2.535 | 20.8837 | -11.1658 | 17.648 | -1.0067 | 1 | 2.1349 | 122.3214 | 20.8837 | -15.0219 | -6.7073 | 16.4513 | 10.269 | 5.4905 | -8.678 | 1 | -11.0265 | 16.6858
0.00070556 | 2.54 | 20.8957 | -11.2409 | 17.6145 | -1.0028 | 1 | 2.1388 | 122.5446 | 20.8957 | -14.9943 | -6.7506 | 16.4438 | 10.269 | 5.5243 | -8.6565 | 1 | -11.0973 | 16.6388
0.00070694 | 2.545 | 20.9077 | -11.3159 | 17.5807 | -0.99889 | 1 | 2.1427 | 122.7675 | 20.9077 | -14.9665 | -6.7937 | 16.4363 | 10.269 | 5.5579 | -8.635 | 1 | -11.168 | 16.5915
0.00070833 | 2.55 | 20.9198 | -11.3907 | 17.5468 | -0.99501 | 1 | 2.1466 | 122.9902 | 20.9198 | -14.9386 | -6.8368 | 16.4287 | 10.269 | 5.5914 | -8.6133 | 1 | -11.2384 | 16.5438
0.00070972 | 2.555 | 20.9319 | -11.4654 | 17.5126 | -0.99113 | 1 | 2.1505 | 123.2127 | 20.9319 | -14.9105 | -6.8798 | 16.4211 | 10.269 | 5.6248 | -8.5915 | 1 | -11.3086 | 16.4959
0.00071111 | 2.56 | 20.9442 | -11.54 | 17.4782 | -0.98725 | 1 | 2.1543 | 123.4348 | 20.9442 | -14.8822 | -6.9226 | 16.4135 | 10.269 | 5.6581 | -8.5696 | 1 | -11.3786 | 16.4477
0.0007125 | 2.565 | 20.9564 | -11.6144 | 17.4436 | -0.98338 | 1 | 2.1582 | 123.6568 | 20.9564 | -14.8537 | -6.9654 | 16.4058 | 10.269 | 5.6913 | -8.5477 | 1 | -11.4484 | 16.3992
0.00071389 | 2.57 | 20.9688 | -11.6887 | 17.4087 | -0.97951 | 1 | 2.1621 | 123.8784 | 20.9688 | -14.8251 | -7.008 | 16.398 | 10.269 | 5.7243 | -8.5256 | 1 | -11.518 | 16.3504
0.00071528 | 2.575 | 20.9811 | -11.7628 | 17.3737 | -0.97564 | 1 | 2.166 | 124.0998 | 20.9811 | -14.7963 | -7.0505 | 16.3902 | 10.269 | 5.7572 | -8.5034 | 1 | -11.5874 | 16.3013
0.00071667 | 2.58 | 20.9936 | -11.8368 | 17.3384 | -0.97178 | 1 | 2.1698 | 124.321 | 20.9936 | -14.7674 | -7.0929 | 16.3824 | 10.269 | 5.79 | -8.4811 | 1 | -11.6565 | 16.2519
0.00071806 | 2.585 | 21.0061 | -11.9106 | 17.303 | -0.96793 | 1 | 2.1737 | 124.5418 | 21.0061 | -14.7382 | -7.1352 | 16.3746 | 10.269 | 5.8226 | -8.4587 | 1 | -11.7255 | 16.2022
0.00071944 | 2.59 | 21.0186 | -11.9843 | 17.2673 | -0.96408 | 1 | 2.1775 | 124.7624 | 21.0186 | -14.709 | -7.1774 | 16.3667 | 10.269 | 5.8551 | -8.4363 | 1 | -11.7943 | 16.1523
0.00072083 | 2.595 | 21.0312 | -12.0578 | 17.2314 | -0.96023 | 1 | 2.1814 | 124.9828 | 21.0312 | -14.6795 | -7.2195 | 16.3588 | 10.269 | 5.8875 | -8.4137 | 1 | -11.8628 | 16.102
0.00072222 | 2.6 | 21.0439 | -12.1312 | 17.1953 | -0.95639 | 1 | 2.1852 | 125.2029 | 21.0439 | -14.6499 | -7.2614 | 16.3508 | 10.269 | 5.9198 | -8.391 | 1 | -11.9311 | 16.0514
0.00072361 | 2.605 | 21.0566 | -12.2045 | 17.159 | -0.95255 | 1 | 2.189 | 125.4227 | 21.0566 | -14.6202 | -7.3032 | 16.3428 | 10.269 | 5.952 | -8.3682 | 1 | -11.9992 | 16.0006
0.000725 | 2.61 | 21.0694 | -12.2776 | 17.1225 | -0.94872 | 1 | 2.1929 | 125.6422 | 21.0694 | -14.5902 | -7.345 | 16.3347 | 10.269 | 5.984 | -8.3454 | 1 | -12.0671 | 15.9494
0.00072639 | 2.615 | 21.0822 | -12.3505 | 17.0858 | -0.9449 | 1 | 2.1967 | 125.8615 | 21.0822 | -14.5602 | -7.3866 | 16.3267 | 10.269 | 6.0159 | -8.3224 | 1 | -12.1348 | 15.898
0.00072778 | 2.62 | 21.0951 | -12.4233 | 17.0488 | -0.94107 | 1 | 2.2005 | 126.0805 | 21.0951 | -14.5299 | -7.4281 | 16.3186 | 10.269 | 6.0477 | -8.2993 | 1 | -12.2023 | 15.8463
0.00072917 | 2.625 | 21.108 | -12.496 | 17.0117 | -0.93725 | 1 | 2.2043 | 126.2993 | 21.108 | -14.4995 | -7.4695 | 16.3104 | 10.269 | 6.0793 | -8.2762 | 1 | -12.2695 | 15.7943
0.00073056 | 2.63 | 21.121 | -12.5685 | 16.9743 | -0.93344 | 1 | 2.2082 | 126.5177 | 21.121 | -14.469 | -7.5107 | 16.3022 | 10.269 | 6.1108 | -8.2529 | 1 | -12.3365 | 15.742
0.00073194 | 2.635 | 21.134 | -12.6408 | 16.9368 | -0.92963 | 1 | 2.212 | 126.736 | 21.134 | -14.4383 | -7.5519 | 16.294 | 10.269 | 6.1422 | -8.2296 | 1 | -12.4033 | 15.6894
0.00073333 | 2.64 | 21.1471 | -12.713 | 16.899 | -0.92583 | 1 | 2.2158 | 126.9539 | 21.1471 | -14.4074 | -7.5929 | 16.2857 | 10.269 | 6.1735 | -8.2062 | 1 | -12.4699 | 15.6366
0.00073472 | 2.645 | 21.1602 | -12.7851 | 16.8611 | -0.92203 | 1 | 2.2196 | 127.1716 | 21.1602 | -14.3764 | -7.6338 | 16.2775 | 10.269 | 6.2046 | -8.1827 | 1 | -12.5362 | 15.5834
0.00073611 | 2.65 | 21.1734 | -12.8569 | 16.8229 | -0.91824 | 1 | 2.2234 | 127.389 | 21.1734 | -14.3452 | -7.6746 | 16.2691 | 10.269 | 6.2356 | -8.1591 | 1 | -12.6023 | 15.53
0.0007375 | 2.655 | 21.1866 | -12.9287 | 16.7845 | -0.91445 | 1 | 2.2271 | 127.6061 | 21.1866 | -14.3139 | -7.7153 | 16.2608 | 10.269 | 6.2665 | -8.1354 | 1 | -12.6682 | 15.4763
0.00073889 | 2.66 | 21.1998 | -13.0002 | 16.7459 | -0.91066 | 1 | 2.2309 | 127.823 | 21.1998 | -14.2824 | -7.7559 | 16.2524 | 10.269 | 6.2972 | -8.1116 | 1 | -12.7339 | 15.4223
0.00074028 | 2.665 | 21.2132 | -13.0717 | 16.7072 | -0.90688 | 1 | 2.2347 | 128.0396 | 21.2132 | -14.2507 | -7.7963 | 16.2439 | 10.269 | 6.3278 | -8.0877 | 1 | -12.7993 | 15.3681
0.00074167 | 2.67 | 21.2265 | -13.1429 | 16.6682 | -0.90311 | 1 | 2.2385 | 128.2559 | 21.2265 | -14.219 | -7.8366 | 16.2355 | 10.269 | 6.3583 | -8.0638 | 1 | -12.8645 | 15.3135
0.00074306 | 2.675 | 21.2399 | -13.214 | 16.629 | -0.89933 | 1 | 2.2423 | 128.4719 | 21.2399 | -14.187 | -7.8768 | 16.227 | 10.269 | 6.3887 | -8.0398 | 1 | -12.9295 | 15.2587
0.00074444 | 2.68 | 21.2534 | -13.2849 | 16.5896 | -0.89557 | 1 | 2.246 | 128.6877 | 21.2534 | -14.1549 | -7.9169 | 16.2185 | 10.269 | 6.4189 | -8.0156 | 1 | -12.9942 | 15.2036
0.00074583 | 2.685 | 21.2668 | -13.3557 | 16.55 | -0.89181 | 1 | 2.2498 | 128.9032 | 21.2668 | -14.1227 | -7.9568 | 16.2099 | 10.269 | 6.449 | -7.9914 | 1 | -13.0587 | 15.1483
0.00074722 | 2.69 | 21.2804 | -13.4263 | 16.5103 | -0.88805 | 1 | 2.2535 | 129.1184 | 21.2804 | -14.0903 | -7.9967 | 16.2013 | 10.269 | 6.479 | -7.9672 | 1 | -13.123 | 15.0926
0.00074861 | 2.695 | 21.294 | -13.4968 | 16.4703 | -0.8843 | 1 | 2.2573 | 129.3334 | 21.294 | -14.0577 | -8.0364 | 16.1927 | 10.269 | 6.5088 | -7.9428 | 1 | -13.187 | 15.0367
0.00075 | 2.7 | 21.3076 | -13.5671 | 16.4301 | -0.88055 | 1 | 2.261 | 129.548 | 21.3076 | -14.025 | -8.076 | 16.184 | 10.269 | 6.5386 | -7.9184 | 1 | -13.2508 | 14.9805
0.00075139 | 2.705 | 21.3212 | -13.6372 | 16.3897 | -0.87681 | 1 | 2.2648 | 129.7624 | 21.3212 | -13.9922 | -8.1155 | 16.1754 | 10.269 | 6.5681 | -7.8938 | 1 | -13.3143 | 14.9241
0.00075278 | 2.71 | 21.335 | -13.7072 | 16.3491 | -0.87307 | 1 | 2.2685 | 129.9766 | 21.335 | -13.9592 | -8.1548 | 16.1666 | 10.269 | 6.5976 | -7.8692 | 1 | -13.3776 | 14.8674
0.00075417 | 2.715 | 21.3487 | -13.777 | 16.3084 | -0.86934 | 1 | 2.2723 | 130.1904 | 21.3487 | -13.9261 | -8.194 | 16.1579 | 10.269 | 6.6269 | -7.8446 | 1 | -13.4407 | 14.8104
0.00075556 | 2.72 | 21.3625 | -13.8466 | 16.2674 | -0.86561 | 1 | 2.276 | 130.404 | 21.3625 | -13.8928 | -8.2331 | 16.1491 | 10.269 | 6.6561 | -7.8198 | 1 | -13.5035 | 14.7531
0.00075694 | 2.725 | 21.3763 | -13.916 | 16.2262 | -0.86189 | 1 | 2.2797 | 130.6173 | 21.3763 | -13.8594 | -8.2721 | 16.1403 | 10.269 | 6.6852 | -7.795 | 1 | -13.5661 | 14.6956
0.00075833 | 2.73 | 21.3902 | -13.9853 | 16.1849 | -0.85817 | 1 | 2.2834 | 130.8303 | 21.3902 | -13.8258 | -8.3109 | 16.1315 | 10.269 | 6.7141 | -7.7701 | 1 | -13.6284 | 14.6378
0.00075972 | 2.735 | 21.4041 | -14.0545 | 16.1433 | -0.85446 | 1 | 2.2871 | 131.043 | 21.4041 | -13.7921 | -8.3497 | 16.1226 | 10.269 | 6.7429 | -7.7451 | 1 | -13.6905 | 14.5798
0.00076111 | 2.74 | 21.418 | -14.1234 | 16.1016 | -0.85075 | 1 | 2.2908 | 131.2555 | 21.418 | -13.7582 | -8.3883 | 16.1137 | 10.269 | 6.7716 | -7.72 | 1 | -13.7524 | 14.5214
0.0007625 | 2.745 | 21.432 | -14.1922 | 16.0596 | -0.84705 | 1 | 2.2945 | 131.4677 | 21.432 | -13.7242 | -8.4267 | 16.1048 | 10.269 | 6.8001 | -7.6949 | 1 | -13.814 | 14.4629
0.00076389 | 2.75 | 21.446 | -14.2608 | 16.0175 | -0.84335 | 1 | 2.2982 | 131.6796 | 21.446 | -13.6901 | -8.4651 | 16.0958 | 10.269 | 6.8285 | -7.6697 | 1 | -13.8753 | 14.404
0.00076528 | 2.755 | 21.4601 | -14.3293 | 15.9752 | -0.83966 | 1 | 2.3019 | 131.8913 | 21.4601 | -13.6558 | -8.5033 | 16.0869 | 10.269 | 6.8568 | -7.6444 | 1 | -13.9364 | 14.3449
0.00076667 | 2.76 | 21.4742 | -14.3976 | 15.9326 | -0.83597 | 1 | 2.3056 | 132.1026 | 21.4742 | -13.6214 | -8.5414 | 16.0779 | 10.269 | 6.885 | -7.6191 | 1 | -13.9972 | 14.2856
0.00076806 | 2.765 | 21.4883 | -14.4657 | 15.8899 | -0.83228 | 1 | 2.3093 | 132.3137 | 21.4883 | -13.5868 | -8.5794 | 16.0688 | 10.269 | 6.913 | -7.5936 | 1 | -14.0578 | 14.226
0.00076944 | 2.77 | 21.5024 | -14.5336 | 15.847 | -0.8286 | 1 | 2.313 | 132.5245 | 21.5024 | -13.5521 | -8.6172 | 16.0598 | 10.269 | 6.9409 | -7.5682 | 1 | -14.1182 | 14.1661
0.00077083 | 2.775 | 21.5166 | -14.6014 | 15.804 | -0.82493 | 1 | 2.3167 | 132.735 | 21.5166 | -13.5173 | -8.6549 | 16.0507 | 10.269 | 6.9687 | -7.5426 | 1 | -14.1782 | 14.1059
0.00077222 | 2.78 | 21.5308 | -14.669 | 15.7607 | -0.82126 | 1 | 2.3203 | 132.9453 | 21.5308 | -13.4823 | -8.6925 | 16.0416 | 10.269 | 6.9963 | -7.517 | 1 | -14.2381 | 14.0456
0.00077361 | 2.785 | 21.5451 | -14.7364 | 15.7172 | -0.81759 | 1 | 2.324 | 133.1553 | 21.5451 | -13.4472 | -8.73 | 16.0324 | 10.269 | 7.0238 | -7.4913 | 1 | -14.2976 | 13.9849
0.000775 | 2.79 | 21.5594 | -14.8036 | 15.6736 | -0.81393 | 1 | 2.3277 | 133.365 | 21.5594 | -13.4119 | -8.7673 | 16.0233 | 10.269 | 7.0512 | -7.4655 | 1 | -14.3569 | 13.924
0.00077639 | 2.795 | 21.5737 | -14.8707 | 15.6297 | -0.81028 | 1 | 2.3313 | 133.5744 | 21.5737 | -13.3765 | -8.8045 | 16.0141 | 10.269 | 7.0784 | -7.4397 | 1 | -14.416 | 13.8629
0.00077778 | 2.8 | 21.5881 | -14.9375 | 15.5857 | -0.80663 | 1 | 2.335 | 133.7835 | 21.5881 | -13.341 | -8.8416 | 16.0048 | 10.269 | 7.1055 | -7.4138 | 1 | -14.4748 | 13.8015
0.00077917 | 2.805 | 21.6024 | -15.0043 | 15.5415 | -0.80298 | 1 | 2.3386 | 133.9924 | 21.6024 | -13.3053 | -8.8785 | 15.9956 | 10.269 | 7.1325 | -7.3879 | 1 | -14.5333 | 13.7399
0.00078056 | 2.81 | 21.6169 | -15.0708 | 15.4971 | -0.79934 | 1 | 2.3422 | 134.201 | 21.6169 | -13.2695 | -8.9153 | 15.9863 | 10.269 | 7.1593 | -7.3619 | 1 | -14.5915 | 13.678
0.00078194 | 2.815 | 21.6313 | -15.1371 | 15.4525 | -0.79571 | 1 | 2.3459 | 134.4093 | 21.6313 | -13.2336 | -8.952 | 15.9771 | 10.269 | 7.1861 | -7.3358 | 1 | -14.6495 | 13.6158
0.00078333 | 2.82 | 21.6458 | -15.2033 | 15.4078 | -0.79208 | 1 | 2.3495 | 134.6173 | 21.6458 | -13.1975 | -8.9885 | 15.9677 | 10.269 | 7.2126 | -7.3096 | 1 | -14.7073 | 13.5534
0.00078472 | 2.825 | 21.6603 | -15.2693 | 15.3628 | -0.78845 | 1 | 2.3531 | 134.825 | 21.6603 | -13.1613 | -9.025 | 15.9584 | 10.269 | 7.2391 | -7.2834 | 1 | -14.7647 | 13.4908
0.00078611 | 2.83 | 21.6748 | -15.3351 | 15.3177 | -0.78483 | 1 | 2.3568 | 135.0325 | 21.6748 | -13.125 | -9.0613 | 15.949 | 10.269 | 7.2654 | -7.2572 | 1 | -14.822 | 13.4279
0.0007875 | 2.835 | 21.6894 | -15.4007 | 15.2724 | -0.78121 | 1 | 2.3604 | 135.2397 | 21.6894 | -13.0885 | -9.0974 | 15.9397 | 10.269 | 7.2916 | -7.2309 | 1 | -14.8789 | 13.3648
0.00078889 | 2.84 | 21.7039 | -15.4662 | 15.2269 | -0.7776 | 1 | 2.364 | 135.4466 | 21.7039 | -13.052 | -9.1334 | 15.9303 | 10.269 | 7.3177 | -7.2045 | 1 | -14.9356 | 13.3015
0.00079028 | 2.845 | 21.7185 | -15.5314 | 15.1812 | -0.774 | 1 | 2.3676 | 135.6532 | 21.7185 | -13.0152 | -9.1693 | 15.9208 | 10.269 | 7.3436 | -7.178 | 1 | -14.9919 | 13.2379
0.00079167 | 2.85 | 21.7332 | -15.5965 | 15.1354 | -0.7704 | 1 | 2.3712 | 135.8596 | 21.7332 | -12.9784 | -9.2051 | 15.9114 | 10.269 | 7.3694 | -7.1516 | 1 | -15.0481 | 13.174
0.00079306 | 2.855 | 21.7478 | -15.6614 | 15.0894 | -0.7668 | 1 | 2.3748 | 136.0657 | 21.7478 | -12.9414 | -9.2407 | 15.9019 | 10.269 | 7.3951 | -7.125 | 1 | -15.1039 | 13.11
0.00079444 | 2.86 | 21.7625 | -15.7261 | 15.0432 | -0.76321 | 1 | 2.3784 | 136.2715 | 21.7625 | -12.9043 | -9.2762 | 15.8924 | 10.269 | 7.4206 | -7.0984 | 1 | -15.1595 | 13.0457
0.00079583 | 2.865 | 21.7772 | -15.7906 | 14.9968 | -0.75962 | 1 | 2.382 | 136.477 | 21.7772 | -12.8671 | -9.3116 | 15.8829 | 10.269 | 7.4461 | -7.0717 | 1 | -15.2148 | 12.9811
0.00079722 | 2.87 | 21.7919 | -15.855 | 14.9502 | -0.75604 | 1 | 2.3856 | 136.6823 | 21.7919 | -12.8297 | -9.3468 | 15.8734 | 10.269 | 7.4713 | -7.045 | 1 | -15.2698 | 12.9163
0.00079861 | 2.875 | 21.8067 | -15.9191 | 14.9035 | -0.75246 | 1 | 2.3891 | 136.8872 | 21.8067 | -12.7922 | -9.3819 | 15.8638 | 10.269 | 7.4965 | -7.0182 | 1 | -15.3246 | 12.8513
0.0008 | 2.88 | 21.8215 | -15.9831 | 14.8566 | -0.74889 | 1 | 2.3927 | 137.0919 | 21.8215 | -12.7546 | -9.4168 | 15.8543 | 10.269 | 7.5215 | -6.9914 | 1 | -15.3791 | 12.7861
0.00080139 | 2.885 | 21.8363 | -16.0468 | 14.8095 | -0.74532 | 1 | 2.3963 | 137.2963 | 21.8363 | -12.7169 | -9.4516 | 15.8447 | 10.269 | 7.5464 | -6.9645 | 1 | -15.4333 | 12.7206
0.00080278 | 2.89 | 21.8511 | -16.1104 | 14.7622 | -0.74176 | 1 | 2.3998 | 137.5005 | 21.8511 | -12.6791 | -9.4863 | 15.8351 | 10.269 | 7.5712 | -6.9376 | 1 | -15.4872 | 12.6549
0.00080417 | 2.895 | 21.8659 | -16.1738 | 14.7148 | -0.7382 | 1 | 2.4034 | 137.7043 | 21.8659 | -12.6411 | -9.5209 | 15.8254 | 10.269 | 7.5958 | -6.9106 | 1 | -15.5409 | 12.589
0.00080556 | 2.9 | 21.8808 | -16.237 | 14.6672 | -0.73465 | 1 | 2.4069 | 137.9079 | 21.8808 | -12.603 | -9.5553 | 15.8158 | 10.269 | 7.6203 | -6.8836 | 1 | -15.5942 | 12.5228
0.00080694 | 2.905 | 21.8956 | -16.3 | 14.6194 | -0.7311 | 1 | 2.4105 | 138.1112 | 21.8956 | -12.5647 | -9.5896 | 15.8061 | 10.269 | 7.6447 | -6.8565 | 1 | -15.6473 | 12.4564
0.00080833 | 2.91 | 21.9105 | -16.3629 | 14.5715 | -0.72755 | 1 | 2.414 | 138.3142 | 21.9105 | -12.5264 | -9.6237 | 15.7964 | 10.269 | 7.669 | -6.8294 | 1 | -15.7001 | 12.3898
0.00080972 | 2.915 | 21.9254 | -16.4255 | 14.5234 | -0.72401 | 1 | 2.4176 | 138.517 | 21.9254 | -12.4879 | -9.6577 | 15.7867 | 10.269 | 7.6931 | -6.8022 | 1 | -15.7526 | 12.323
0.00081111 | 2.92 | 21.9404 | -16.4879 | 14.4751 | -0.72048 | 1 | 2.4211 | 138.7195 | 21.9404 | -12.4494 | -9.6916 | 15.777 | 10.269 | 7.7171 | -6.775 | 1 | -15.8048 | 12.2559
0.0008125 | 2.925 | 21.9553 | -16.5502 | 14.4266 | -0.71695 | 1 | 2.4246 | 138.9217 | 21.9553 | -12.4106 | -9.7254 | 15.7673 | 10.269 | 7.7409 | -6.7477 | 1 | -15.8568 | 12.1886
0.00081389 | 2.93 | 21.9703 | -16.6122 | 14.378 | -0.71343 | 1 | 2.4282 | 139.1236 | 21.9703 | -12.3718 | -9.759 | 15.7575 | 10.269 | 7.7647 | -6.7204 | 1 | -15.9084 | 12.1211
0.00081528 | 2.935 | 21.9852 | -16.6741 | 14.3292 | -0.70991 | 1 | 2.4317 | 139.3253 | 21.9852 | -12.3329 | -9.7924 | 15.7477 | 10.269 | 7.7883 | -6.693 | 1 | -15.9598 | 12.0534
0.00081667 | 2.94 | 22.0002 | -16.7358 | 14.2802 | -0.70639 | 1 | 2.4352 | 139.5266 | 22.0002 | -12.2938 | -9.8258 | 15.738 | 10.269 | 7.8117 | -6.6656 | 1 | -16.0109 | 11.9855
0.00081806 | 2.945 | 22.0152 | -16.7972 | 14.2311 | -0.70288 | 1 | 2.4387 | 139.7277 | 22.0152 | -12.2546 | -9.8589 | 15.7282 | 10.269 | 7.8351 | -6.6381 | 1 | -16.0617 | 11.9173
0.00081944 | 2.95 | 22.0303 | -16.8585 | 14.1818 | -0.69938 | 1 | 2.4422 | 139.9286 | 22.0303 | -12.2154 | -9.892 | 15.7184 | 10.269 | 7.8583 | -6.6106 | 1 | -16.1122 | 11.8489
0.00082083 | 2.955 | 22.0453 | -16.9196 | 14.1323 | -0.69588 | 1 | 2.4457 | 140.1291 | 22.0453 | -12.1759 | -9.9249 | 15.7085 | 10.269 | 7.8814 | -6.5831 | 1 | -16.1624 | 11.7804
0.00082222 | 2.96 | 22.0603 | -16.9805 | 14.0827 | -0.69238 | 1 | 2.4492 | 140.3294 | 22.0603 | -12.1364 | -9.9577 | 15.6987 | 10.269 | 7.9044 | -6.5555 | 1 | -16.2123 | 11.7116
0.00082361 | 2.965 | 22.0754 | -17.0411 | 14.0329 | -0.68889 | 1 | 2.4527 | 140.5294 | 22.0754 | -12.0968 | -9.9903 | 15.6888 | 10.269 | 7.9272 | -6.5278 | 1 | -16.262 | 11.6425
0.000825 | 2.97 | 22.0905 | -17.1016 | 13.983 | -0.68541 | 1 | 2.4562 | 140.7292 | 22.0905 | -12.057 | -10.0228 | 15.6789 | 10.269 | 7.9499 | -6.5002 | 1 | -16.3113 | 11.5733
0.00082639 | 2.975 | 22.1056 | -17.1619 | 13.9329 | -0.68192 | 1 | 2.4597 | 140.9286 | 22.1056 | -12.0172 | -10.0552 | 15.6691 | 10.269 | 7.9725 | -6.4725 | 1 | -16.3603 | 11.5039
0.00082778 | 2.98 | 22.1207 | -17.222 | 13.8826 | -0.67845 | 1 | 2.4631 | 141.1278 | 22.1207 | -11.9772 | -10.0874 | 15.6592 | 10.269 | 7.9949 | -6.4447 | 1 | -16.4091 | 11.4343
0.00082917 | 2.985 | 22.1358 | -17.2819 | 13.8322 | -0.67498 | 1 | 2.4666 | 141.3267 | 22.1358 | -11.9371 | -10.1195 | 15.6493 | 10.269 | 8.0173 | -6.4169 | 1 | -16.4575 | 11.3644
0.00083056 | 2.99 | 22.1509 | -17.3416 | 13.7816 | -0.67151 | 1 | 2.4701 | 141.5254 | 22.1509 | -11.8969 | -10.1514 | 15.6393 | 10.269 | 8.0395 | -6.3891 | 1 | -16.5057 | 11.2944
0.00083194 | 2.995 | 22.166 | -17.401 | 13.7308 | -0.66805 | 1 | 2.4735 | 141.7238 | 22.166 | -11.8566 | -10.1833 | 15.6294 | 10.269 | 8.0615 | -6.3612 | 1 | -16.5535 | 11.2241
0.00083333 | 3 | 22.1811 | -17.4603 | 13.6799 | -0.66459 | 1 | 2.477 | 141.9219 | 22.1811 | -11.8162 | -10.2149 | 15.6194 | 10.269 | 8.0835 | -6.3333 | 1 | -16.6011 | 11.1537
0.00083472 | 3.005 | 22.1963 | -17.5194 | 13.6288 | -0.66114 | 1 | 2.4805 | 142.1197 | 22.1963 | -11.7757 | -10.2464 | 15.6095 | 10.269 | 8.1053 | -6.3053 | 1 | -16.6483 | 11.083
0.00083611 | 3.01 | 22.2114 | -17.5783 | 13.5776 | -0.65769 | 1 | 2.4839 | 142.3173 | 22.2114 | -11.735 | -10.2778 | 15.5995 | 10.269 | 8.127 | -6.2773 | 1 | -16.6953 | 11.0122
0.0008375 | 3.015 | 22.2266 | -17.637 | 13.5262 | -0.65424 | 1 | 2.4873 | 142.5146 | 22.2266 | -11.6943 | -10.3091 | 15.5895 | 10.269 | 8.1486 | -6.2493 | 1 | -16.7419 | 10.9411
0.00083889 | 3.02 | 22.2417 | -17.6954 | 13.4746 | -0.65081 | 1 | 2.4908 | 142.7116 | 22.2417 | -11.6534 | -10.3402 | 15.5795 | 10.269 | 8.17 | -6.2213 | 1 | -16.7883 | 10.8699
0.00084028 | 3.025 | 22.2569 | -17.7537 | 13.4229 | -0.64737 | 1 | 2.4942 | 142.9084 | 22.2569 | -11.6125 | -10.3711 | 15.5695 | 10.269 | 8.1913 | -6.1932 | 1 | -16.8343 | 10.7984
0.00084167 | 3.03 | 22.2721 | -17.8118 | 13.3711 | -0.64394 | 1 | 2.4977 | 143.1049 | 22.2721 | -11.5714 | -10.402 | 15.5595 | 10.269 | 8.2125 | -6.165 | 1 | -16.8801 | 10.7268
0.00084306 | 3.035 | 22.2872 | -17.8696 | 13.3191 | -0.64052 | 1 | 2.5011 | 143.3011 | 22.2872 | -11.5303 | -10.4327 | 15.5495 | 10.269 | 8.2336 | -6.1369 | 1 | -16.9255 | 10.6549
0.00084444 | 3.04 | 22.3024 | -17.9273 | 13.2669 | -0.6371 | 1 | 2.5045 | 143.497 | 22.3024 | -11.489 | -10.4632 | 15.5395 | 10.269 | 8.2545 | -6.1087 | 1 | -16.9706 | 10.5829
0.00084583 | 3.045 | 22.3176 | -17.9847 | 13.2146 | -0.63368 | 1 | 2.5079 | 143.6927 | 22.3176 | -11.4476 | -10.4936 | 15.5294 | 10.269 | 8.2753 | -6.0805 | 1 | -17.0155 | 10.5107
0.00084722 | 3.05 | 22.3328 | -18.042 | 13.1621 | -0.63027 | 1 | 2.5113 | 143.8882 | 22.3328 | -11.4061 | -10.5239 | 15.5194 | 10.269 | 8.296 | -6.0522 | 1 | -17.06 | 10.4383
0.00084861 | 3.055 | 22.348 | -18.099 | 13.1095 | -0.62686 | 1 | 2.5147 | 144.0833 | 22.348 | -11.3645 | -10.554 | 15.5093 | 10.269 | 8.3166 | -6.0239 | 1 | -17.1042 | 10.3657
0.00085 | 3.06 | 22.3632 | -18.1558 | 13.0567 | -0.62346 | 1 | 2.5181 | 144.2782 | 22.3632 | -11.3229 | -10.584 | 15.4993 | 10.269 | 8.337 | -5.9956 | 1 | -17.1481 | 10.2929
0.00085139 | 3.065 | 22.3784 | -18.2124 | 13.0038 | -0.62007 | 1 | 2.5215 | 144.4729 | 22.3784 | -11.2811 | -10.6138 | 15.4892 | 10.269 | 8.3574 | -5.9672 | 1 | -17.1917 | 10.2199
0.00085278 | 3.07 | 22.3936 | -18.2688 | 12.9508 | -0.61667 | 1 | 2.5249 | 144.6672 | 22.3936 | -11.2392 | -10.6435 | 15.4791 | 10.269 | 8.3776 | -5.9388 | 1 | -17.2349 | 10.1468
0.00085417 | 3.075 | 22.4088 | -18.325 | 12.8975 | -0.61329 | 1 | 2.5283 | 144.8613 | 22.4088 | -11.1972 | -10.673 | 15.469 | 10.269 | 8.3976 | -5.9104 | 1 | -17.2779 | 10.0734
0.00085556 | 3.08 | 22.424 | -18.381 | 12.8442 | -0.6099 | 1 | 2.5317 | 145.0552 | 22.424 | -11.1551 | -10.7025 | 15.4589 | 10.269 | 8.4176 | -5.882 | 1 | -17.3206 | 9.9999
0.00085694 | 3.085 | 22.4392 | -18.4368 | 12.7907 | -0.60652 | 1 | 2.5351 | 145.2487 | 22.4392 | -11.1129 | -10.7317 | 15.4488 | 10.269 | 8.4374 | -5.8535 | 1 | -17.3629 | 9.9262
0.00085833 | 3.09 | 22.4544 | -18.4923 | 12.737 | -0.60315 | 1 | 2.5384 | 145.4421 | 22.4544 | -11.0706 | -10.7608 | 15.4387 | 10.269 | 8.4571 | -5.825 | 1 | -17.4049 | 9.8523
0.00085972 | 3.095 | 22.4695 | -18.5477 | 12.6832 | -0.59978 | 1 | 2.5418 | 145.6351 | 22.4695 | -11.0283 | -10.7898 | 15.4286 | 10.269 | 8.4767 | -5.7965 | 1 | -17.4467 | 9.7782
0.00086111 | 3.1 | 22.4847 | -18.6028 | 12.6292 | -0.59642 | 1 | 2.5452 | 145.8279 | 22.4847 | -10.9858 | -10.8187 | 15.4185 | 10.269 | 8.4961 | -5.7679 | 1 | -17.4881 | 9.704
0.0008625 | 3.105 | 22.4999 | -18.6578 | 12.5751 | -0.59306 | 1 | 2.5485 | 146.0204 | 22.4999 | -10.9432 | -10.8474 | 15.4084 | 10.269 | 8.5155 | -5.7393 | 1 | -17.5291 | 9.6296
0.00086389 | 3.11 | 22.5151 | -18.7125 | 12.5209 | -0.5897 | 1 | 2.5519 | 146.2127 | 22.5151 | -10.9005 | -10.8759 | 15.3983 | 10.269 | 8.5347 | -5.7107 | 1 | -17.5699 | 9.555
0.00086528 | 3.115 | 22.5303 | -18.767 | 12.4665 | -0.58635 | 1 | 2.5552 | 146.4047 | 22.5303 | -10.8578 | -10.9043 | 15.3882 | 10.269 | 8.5538 | -5.6821 | 1 | -17.6104 | 9.4803
0.00086667 | 3.12 | 22.5455 | -18.8213 | 12.412 | -0.583 | 1 | 2.5586 | 146.5965 | 22.5455 | -10.8149 | -10.9326 | 15.378 | 10.269 | 8.5727 | -5.6534 | 1 | -17.6505 | 9.4053
0.00086806 | 3.125 | 22.5607 | -18.8754 | 12.3573 | -0.57966 | 1 | 2.5619 | 146.788 | 22.5607 | -10.7719 | -10.9607 | 15.3679 | 10.269 | 8.5916 | -5.6248 | 1 | -17.6903 | 9.3302
0.00086944 | 3.13 | 22.5758 | -18.9292 | 12.3025 | -0.57632 | 1 | 2.5653 | 146.9792 | 22.5758 | -10.7289 | -10.9887 | 15.3577 | 10.269 | 8.6103 | -5.596 | 1 | -17.7298 | 9.255
0.00087083 | 3.135 | 22.591 | -18.9829 | 12.2476 | -0.57299 | 1 | 2.5686 | 147.1702 | 22.591 | -10.6857 | -11.0165 | 15.3476 | 10.269 | 8.6289 | -5.5673 | 1 | -17.769 | 9.1795
0.00087222 | 3.14 | 22.6061 | -19.0363 | 12.1925 | -0.56966 | 1 | 2.5719 | 147.3609 | 22.6061 | -10.6425 | -11.0442 | 15.3375 | 10.269 | 8.6474 | -5.5386 | 1 | -17.8078 | 9.1039
0.00087361 | 3.145 | 22.6213 | -19.0895 | 12.1373 | -0.56634 | 1 | 2.5753 | 147.5514 | 22.6213 | -10.5992 | -11.0718 | 15.3273 | 10.269 | 8.6658 | -5.5098 | 1 | -17.8464 | 9.0282
0.000875 | 3.15 | 22.6364 | -19.1425 | 12.0819 | -0.56302 | 1 | 2.5786 | 147.7416 | 22.6364 | -10.5557 | -11.0992 | 15.3172 | 10.269 | 8.684 | -5.481 | 1 | -17.8846 | 8.9522
0.00087639 | 3.155 | 22.6516 | -19.1953 | 12.0264 | -0.5597 | 1 | 2.5819 | 147.9316 | 22.6516 | -10.5122 | -11.1264 | 15.307 | 10.269 | 8.7021 | -5.4522 | 1 | -17.9224 | 8.8761
0.00087778 | 3.16 | 22.6667 | -19.2478 | 11.9708 | -0.55639 | 1 | 2.5852 | 148.1213 | 22.6667 | -10.4686 | -11.1536 | 15.2969 | 10.269 | 8.7201 | -5.4233 | 1 | -17.96 | 8.7999
0.00087917 | 3.165 | 22.6818 | -19.3002 | 11.915 | -0.55308 | 1 | 2.5885 | 148.3107 | 22.6818 | -10.4249 | -11.1805 | 15.2867 | 10.269 | 8.738 | -5.3945 | 1 | -17.9972 | 8.7235
0.00088056 | 3.17 | 22.6969 | -19.3523 | 11.8591 | -0.54978 | 1 | 2.5918 | 148.4999 | 22.6969 | -10.3812 | -11.2074 | 15.2766 | 10.269 | 8.7558 | -5.3656 | 1 | -18.0342 | 8.6469
0.00088194 | 3.175 | 22.712 | -19.4042 | 11.8031 | -0.54648 | 1 | 2.5951 | 148.6889 | 22.712 | -10.3373 | -11.234 | 15.2664 | 10.269 | 8.7734 | -5.3367 | 1 | -18.0707 | 8.5702
0.00088333 | 3.18 | 22.7271 | -19.4559 | 11.7469 | -0.54319 | 1 | 2.5984 | 148.8776 | 22.7271 | -10.2933 | -11.2606 | 15.2563 | 10.269 | 8.791 | -5.3077 | 1 | -18.107 | 8.4933
0.00088472 | 3.185 | 22.7422 | -19.5074 | 11.6906 | -0.5399 | 1 | 2.6017 | 149.066 | 22.7422 | -10.2493 | -11.287 | 15.2461 | 10.269 | 8.8084 | -5.2788 | 1 | -18.1429 | 8.4163
0.00088611 | 3.19 | 22.7573 | -19.5586 | 11.6342 | -0.53661 | 1 | 2.605 | 149.2542 | 22.7573 | -10.2052 | -11.3132 | 15.236 | 10.269 | 8.8257 | -5.2498 | 1 | -18.1785 | 8.3391
0.0008875 | 3.195 | 22.7723 | -19.6096 | 11.5776 | -0.53333 | 1 | 2.6083 | 149.4422 | 22.7723 | -10.161 | -11.3393 | 15.2258 | 10.269 | 8.8428 | -5.2209 | 1 | -18.2138 | 8.2618
0.00088889 | 3.2 | 22.7874 | -19.6604 | 11.5209 | -0.53006 | 1 | 2.6115 | 149.6299 | 22.7874 | -10.1167 | -11.3653 | 15.2157 | 10.269 | 8.8599 | -5.1919 | 1 | -18.2488 | 8.1843
0.00089028 | 3.205 | 22.8024 | -19.711 | 11.4641 | -0.52679 | 1 | 2.6148 | 149.8173 | 22.8024 | -10.0723 | -11.3911 | 15.2055 | 10.269 | 8.8768 | -5.1628 | 1 | -18.2834 | 8.1067
0.00089167 | 3.21 | 22.8174 | -19.7614 | 11.4072 | -0.52352 | 1 | 2.6181 | 150.0045 | 22.8174 | -10.0278 | -11.4168 | 15.1954 | 10.269 | 8.8937 | -5.1338 | 1 | -18.3177 | 8.0289
0.00089306 | 3.215 | 22.8324 | -19.8115 | 11.3501 | -0.52026 | 1 | 2.6213 | 150.1915 | 22.8324 | -9.9833 | -11.4423 | 15.1852 | 10.269 | 8.9104 | -5.1048 | 1 | -18.3516 | 7.951
0.00089444 | 3.22 | 22.8474 | -19.8614 | 11.2929 | -0.517 | 1 | 2.6246 | 150.3782 | 22.8474 | -9.9386 | -11.4677 | 15.1751 | 10.269 | 8.9269 | -5.0757 | 1 | -18.3853 | 7.8729
0.00089583 | 3.225 | 22.8624 | -19.9111 | 11.2355 | -0.51374 | 1 | 2.6278 | 150.5647 | 22.8624 | -9.8939 | -11.4929 | 15.165 | 10.269 | 8.9434 | -5.0466 | 1 | -18.4186 | 7.7947
0.00089722 | 3.23 | 22.8774 | -19.9606 | 11.1781 | -0.51049 | 1 | 2.6311 | 150.7509 | 22.8774 | -9.8491 | -11.518 | 15.1548 | 10.269 | 8.9598 | -5.0175 | 1 | -18.4515 | 7.7163
0.00089861 | 3.235 | 22.8923 | -20.0098 | 11.1205 | -0.50725 | 1 | 2.6343 | 150.9369 | 22.8923 | -9.8042 | -11.5429 | 15.1447 | 10.269 | 8.976 | -4.9884 | 1 | -18.4841 | 7.6378
0.0009 | 3.24 | 22.9073 | -20.0589 | 11.0627 | -0.504 | 1 | 2.6376 | 151.1226 | 22.9073 | -9.7593 | -11.5677 | 15.1346 | 10.269 | 8.9921 | -4.9593 | 1 | -18.5164 | 7.5592
0.00090139 | 3.245 | 22.9222 | -20.1077 | 11.0049 | -0.50077 | 1 | 2.6408 | 151.3081 | 22.9222 | -9.7142 | -11.5924 | 15.1245 | 10.269 | 9.0081 | -4.9302 | 1 | -18.5484 | 7.4805
0.00090278 | 3.25 | 22.9371 | -20.1562 | 10.9469 | -0.49753 | 1 | 2.6441 | 151.4934 | 22.9371 | -9.6691 | -11.6169 | 15.1144 | 10.269 | 9.024 | -4.901 | 1 | -18.58 | 7.4016
0.00090417 | 3.255 | 22.952 | -20.2046 | 10.8889 | -0.4943 | 1 | 2.6473 | 151.6784 | 22.952 | -9.6239 | -11.6413 | 15.1042 | 10.269 | 9.0398 | -4.8718 | 1 | -18.6113 | 7.3225
0.00090556 | 3.26 | 22.9668 | -20.2527 | 10.8307 | -0.49108 | 1 | 2.6505 | 151.8632 | 22.9668 | -9.5786 | -11.6655 | 15.0941 | 10.269 | 9.0555 | -4.8427 | 1 | -18.6423 | 7.2434
0.00090694 | 3.265 | 22.9817 | -20.3006 | 10.7723 | -0.48786 | 1 | 2.6537 | 152.0477 | 22.9817 | -9.5333 | -11.6895 | 15.084 | 10.269 | 9.071 | -4.8135 | 1 | -18.6729 | 7.1641
0.00090833 | 3.27 | 22.9965 | -20.3483 | 10.7139 | -0.48464 | 1 | 2.657 | 152.232 | 22.9965 | -9.4878 | -11.7135 | 15.074 | 10.269 | 9.0865 | -4.7843 | 1 | -18.7032 | 7.0846
0.00090972 | 3.275 | 23.0113 | -20.3957 | 10.6553 | -0.48143 | 1 | 2.6602 | 152.4161 | 23.0113 | -9.4423 | -11.7372 | 15.0639 | 10.269 | 9.1018 | -4.755 | 1 | -18.7331 | 7.0051
0.00091111 | 3.28 | 23.0261 | -20.4429 | 10.5966 | -0.47822 | 1 | 2.6634 | 152.5999 | 23.0261 | -9.3967 | -11.7609 | 15.0538 | 10.269 | 9.117 | -4.7258 | 1 | -18.7627 | 6.9254
0.0009125 | 3.285 | 23.0409 | -20.4899 | 10.5378 | -0.47502 | 1 | 2.6666 | 152.7835 | 23.0409 | -9.3511 | -11.7843 | 15.0437 | 10.269 | 9.1321 | -4.6966 | 1 | -18.792 | 6.8456
0.00091389 | 3.29 | 23.0556 | -20.5367 | 10.4789 | -0.47182 | 1 | 2.6698 | 152.9669 | 23.0556 | -9.3054 | -11.8077 | 15.0337 | 10.269 | 9.1471 | -4.6673 | 1 | -18.8209 | 6.7657
0.00091528 | 3.295 | 23.0703 | -20.5832 | 10.4199 | -0.46862 | 1 | 2.673 | 153.15 | 23.0703 | -9.2595 | -11.8309 | 15.0236 | 10.269 | 9.162 | -4.6381 | 1 | -18.8495 | 6.6856
0.00091667 | 3.3 | 23.0851 | -20.6295 | 10.3607 | -0.46543 | 1 | 2.6762 | 153.3329 | 23.0851 | -9.2137 | -11.8539 | 15.0136 | 10.269 | 9.1767 | -4.6088 | 1 | -18.8777 | 6.6055
0.00091806 | 3.305 | 23.0997 | -20.6755 | 10.3014 | -0.46224 | 1 | 2.6794 | 153.5156 | 23.0997 | -9.1677 | -11.8768 | 15.0035 | 10.269 | 9.1914 | -4.5795 | 1 | -18.9056 | 6.5252
0.00091944 | 3.31 | 23.1144 | -20.7214 | 10.2421 | -0.45906 | 1 | 2.6825 | 153.698 | 23.1144 | -9.1217 | -11.8996 | 14.9935 | 10.269 | 9.2059 | -4.5502 | 1 | -18.9332 | 6.4448
0.00092083 | 3.315 | 23.129 | -20.767 | 10.1826 | -0.45588 | 1 | 2.6857 | 153.8802 | 23.129 | -9.0756 | -11.9222 | 14.9835 | 10.269 | 9.2203 | -4.5209 | 1 | -18.9604 | 6.3642
0.00092222 | 3.32 | 23.1437 | -20.8124 | 10.1229 | -0.4527 | 1 | 2.6889 | 154.0621 | 23.1437 | -9.0294 | -11.9446 | 14.9734 | 10.269 | 9.2346 | -4.4916 | 1 | -18.9873 | 6.2836
0.00092361 | 3.325 | 23.1582 | -20.8575 | 10.0632 | -0.44953 | 1 | 2.6921 | 154.2439 | 23.1582 | -8.9832 | -11.9669 | 14.9634 | 10.269 | 9.2488 | -4.4623 | 1 | -19.0138 | 6.2028
0.000925 | 3.33 | 23.1728 | -20.9024 | 10.0034 | -0.44636 | 1 | 2.6952 | 154.4254 | 23.1728 | -8.9368 | -11.9891 | 14.9534 | 10.269 | 9.2629 | -4.433 | 1 | -19.04 | 6.122
0.00092639 | 3.335 | 23.1874 | -20.9471 | 9.9434 | -0.4432 | 1 | 2.6984 | 154.6066 | 23.1874 | -8.8905 | -12.0111 | 14.9435 | 10.269 | 9.2769 | -4.4037 | 1 | -19.0658 | 6.041
0.00092778 | 3.34 | 23.2019 | -20.9916 | 9.8834 | -0.44004 | 1 | 2.7016 | 154.7877 | 23.2019 | -8.844 | -12.033 | 14.9335 | 10.269 | 9.2908 | -4.3743 | 1 | -19.0913 | 5.9599
0.00092917 | 3.345 | 23.2164 | -21.0358 | 9.8232 | -0.43688 | 1 | 2.7047 | 154.9685 | 23.2164 | -8.7975 | -12.0547 | 14.9235 | 10.269 | 9.3045 | -4.345 | 1 | -19.1165 | 5.8787
0.00093056 | 3.35 | 23.2308 | -21.0798 | 9.7629 | -0.43373 | 1 | 2.7079 | 155.1491 | 23.2308 | -8.7509 | -12.0763 | 14.9136 | 10.269 | 9.3182 | -4.3156 | 1 | -19.1413 | 5.7974
0.00093194 | 3.355 | 23.2453 | -21.1235 | 9.7026 | -0.43058 | 1 | 2.711 | 155.3295 | 23.2453 | -8.7042 | -12.0977 | 14.9036 | 10.269 | 9.3317 | -4.2863 | 1 | -19.1658 | 5.716
0.00093333 | 3.36 | 23.2597 | -21.1671 | 9.6421 | -0.42744 | 1 | 2.7142 | 155.5096 | 23.2597 | -8.6575 | -12.119 | 14.8937 | 10.269 | 9.3451 | -4.2569 | 1 | -19.1899 | 5.6345
0.00093472 | 3.365 | 23.2741 | -21.2103 | 9.5815 | -0.4243 | 1 | 2.7173 | 155.6896 | 23.2741 | -8.6107 | -12.1401 | 14.8838 | 10.269 | 9.3585 | -4.2276 | 1 | -19.2137 | 5.5529
0.00093611 | 3.37 | 23.2885 | -21.2534 | 9.5208 | -0.42116 | 1 | 2.7204 | 155.8693 | 23.2885 | -8.5639 | -12.1611 | 14.8739 | 10.269 | 9.3717 | -4.1982 | 1 | -19.2371 | 5.4712
0.0009375 | 3.375 | 23.3028 | -21.2962 | 9.46 | -0.41803 | 1 | 2.7236 | 156.0488 | 23.3028 | -8.5169 | -12.182 | 14.864 | 10.269 | 9.3848 | -4.1688 | 1 | -19.2602 | 5.3894
0.00093889 | 3.38 | 23.3171 | -21.3388 | 9.3991 | -0.4149 | 1 | 2.7267 | 156.228 | 23.3171 | -8.4699 | -12.2027 | 14.8541 | 10.269 | 9.3978 | -4.1394 | 1 | -19.2829 | 5.3075
0.00094028 | 3.385 | 23.3314 | -21.3811 | 9.3381 | -0.41177 | 1 | 2.7298 | 156.4071 | 23.3314 | -8.4229 | -12.2232 | 14.8443 | 10.269 | 9.4107 | -4.11 | 1 | -19.3053 | 5.2255
0.00094167 | 3.39 | 23.3456 | -21.4233 | 9.2769 | -0.40865 | 1 | 2.7329 | 156.5859 | 23.3456 | -8.3758 | -12.2436 | 14.8344 | 10.269 | 9.4235 | -4.0806 | 1 | -19.3273 | 5.1434
0.00094306 | 3.395 | 23.3598 | -21.4651 | 9.2157 | -0.40554 | 1 | 2.7361 | 156.7645 | 23.3598 | -8.3286 | -12.2639 | 14.8246 | 10.269 | 9.4361 | -4.0513 | 1 | -19.349 | 5.0612
0.00094444 | 3.4 | 23.374 | -21.5068 | 9.1544 | -0.40242 | 1 | 2.7392 | 156.9429 | 23.374 | -8.2813 | -12.284 | 14.8148 | 10.269 | 9.4487 | -4.0219 | 1 | -19.3703 | 4.9789
0.00094583 | 3.405 | 23.3882 | -21.5482 | 9.093 | -0.39931 | 1 | 2.7423 | 157.1211 | 23.3882 | -8.234 | -12.304 | 14.805 | 10.269 | 9.4612 | -3.9925 | 1 | -19.3913 | 4.8966
0.00094722 | 3.41 | 23.4023 | -21.5894 | 9.0315 | -0.39621 | 1 | 2.7454 | 157.299 | 23.4023 | -8.1867 | -12.3238 | 14.7952 | 10.269 | 9.4735 | -3.963 | 1 | -19.412 | 4.8141
0.00094861 | 3.415 | 23.4164 | -21.6303 | 8.9698 | -0.3931 | 1 | 2.7485 | 157.4768 | 23.4164 | -8.1392 | -12.3434 | 14.7854 | 10.269 | 9.4858 | -3.9336 | 1 | -19.4322 | 4.7316
0.00095 | 3.42 | 23.4305 | -21.671 | 8.9081 | -0.39001 | 1 | 2.7516 | 157.6543 | 23.4305 | -8.0918 | -12.363 | 14.7756 | 10.269 | 9.4979 | -3.9042 | 1 | -19.4522 | 4.6489
0.00095139 | 3.425 | 23.4445 | -21.7114 | 8.8463 | -0.38691 | 1 | 2.7547 | 157.8316 | 23.4445 | -8.0442 | -12.3823 | 14.7659 | 10.269 | 9.5099 | -3.8748 | 1 | -19.4718 | 4.5662
0.00095278 | 3.43 | 23.4585 | -21.7517 | 8.7844 | -0.38382 | 1 | 2.7578 | 158.0087 | 23.4585 | -7.9966 | -12.4016 | 14.7562 | 10.269 | 9.5219 | -3.8454 | 1 | -19.491 | 4.4834
0.00095417 | 3.435 | 23.4725 | -21.7917 | 8.7224 | -0.38073 | 1 | 2.7609 | 158.1856 | 23.4725 | -7.9489 | -12.4206 | 14.7465 | 10.269 | 9.5337 | -3.816 | 1 | -19.5099 | 4.4005
0.00095556 | 3.44 | 23.4864 | -21.8314 | 8.6603 | -0.37765 | 1 | 2.7639 | 158.3623 | 23.4864 | -7.9012 | -12.4396 | 14.7368 | 10.269 | 9.5454 | -3.7866 | 1 | -19.5284 | 4.3176
0.00095694 | 3.445 | 23.5003 | -21.8709 | 8.5981 | -0.37457 | 1 | 2.767 | 158.5388 | 23.5003 | -7.8534 | -12.4584 | 14.7271 | 10.269 | 9.557 | -3.7571 | 1 | -19.5466 | 4.2346
0.00095833 | 3.45 | 23.5142 | -21.9102 | 8.5358 | -0.37149 | 1 | 2.7701 | 158.715 | 23.5142 | -7.8056 | -12.477 | 14.7174 | 10.269 | 9.5686 | -3.7277 | 1 | -19.5644 | 4.1514
0.00095972 | 3.455 | 23.528 | -21.9492 | 8.4734 | -0.36842 | 1 | 2.7732 | 158.8911 | 23.528 | -7.7577 | -12.4955 | 14.7078 | 10.269 | 9.58 | -3.6983 | 1 | -19.5819 | 4.0683
0.00096111 | 3.46 | 23.5418 | -21.988 | 8.4109 | -0.36535 | 1 | 2.7762 | 159.0669 | 23.5418 | -7.7097 | -12.5138 | 14.6982 | 10.269 | 9.5913 | -3.6689 | 1 | -19.599 | 3.985
0.0009625 | 3.465 | 23.5555 | -22.0265 | 8.3484 | -0.36229 | 1 | 2.7793 | 159.2426 | 23.5555 | -7.6617 | -12.532 | 14.6886 | 10.269 | 9.6025 | -3.6395 | 1 | -19.6157 | 3.9017
0.00096389 | 3.47 | 23.5693 | -22.0648 | 8.2857 | -0.35922 | 1 | 2.7824 | 159.418 | 23.5693 | -7.6136 | -12.5501 | 14.679 | 10.269 | 9.6136 | -3.6101 | 1 | -19.6321 | 3.8183
0.00096528 | 3.475 | 23.583 | -22.1029 | 8.223 | -0.35616 | 1 | 2.7854 | 159.5933 | 23.583 | -7.5655 | -12.568 | 14.6694 | 10.269 | 9.6246 | -3.5806 | 1 | -19.6482 | 3.7348
0.00096667 | 3.48 | 23.5966 | -22.1407 | 8.1601 | -0.35311 | 1 | 2.7885 | 159.7683 | 23.5966 | -7.5173 | -12.5857 | 14.6599 | 10.269 | 9.6355 | -3.5512 | 1 | -19.6639 | 3.6513
0.00096806 | 3.485 | 23.6102 | -22.1783 | 8.0972 | -0.35006 | 1 | 2.7915 | 159.9431 | 23.6102 | -7.4691 | -12.6034 | 14.6503 | 10.269 | 9.6462 | -3.5218 | 1 | -19.6792 | 3.5677
0.00096944 | 3.49 | 23.6238 | -22.2157 | 8.0342 | -0.34701 | 1 | 2.7946 | 160.1178 | 23.6238 | -7.4208 | -12.6208 | 14.6408 | 10.269 | 9.6569 | -3.4924 | 1 | -19.6942 | 3.484
0.00097083 | 3.495 | 23.6373 | -22.2528 | 7.9711 | -0.34397 | 1 | 2.7976 | 160.2922 | 23.6373 | -7.3725 | -12.6381 | 14.6313 | 10.269 | 9.6675 | -3.463 | 1 | -19.7088 | 3.4003
0.00097222 | 3.5 | 23.6508 | -22.2896 | 7.9079 | -0.34093 | 1 | 2.8007 | 160.4664 | 23.6508 | -7.3241 | -12.6553 | 14.6219 | 10.269 | 9.678 | -3.4335 | 1 | -19.7231 | 3.3165
0.00097361 | 3.505 | 23.6643 | -22.3263 | 7.8446 | -0.33789 | 1 | 2.8037 | 160.6405 | 23.6643 | -7.2756 | -12.6723 | 14.6124 | 10.269 | 9.6884 | -3.4041 | 1 | -19.737 | 3.2326
0.000975 | 3.51 | 23.6777 | -22.3626 | 7.7812 | -0.33485 | 1 | 2.8067 | 160.8143 | 23.6777 | -7.2272 | -12.6892 | 14.603 | 10.269 | 9.6987 | -3.3747 | 1 | -19.7506 | 3.1487
0.00097639 | 3.515 | 23.6911 | -22.3988 | 7.7178 | -0.33182 | 1 | 2.8098 | 160.9879 | 23.6911 | -7.1786 | -12.7059 | 14.5936 | 10.269 | 9.7089 | -3.3453 | 1 | -19.7638 | 3.0647
0.00097778 | 3.52 | 23.7045 | -22.4347 | 7.6543 | -0.3288 | 1 | 2.8128 | 161.1614 | 23.7045 | -7.13 | -12.7225 | 14.5842 | 10.269 | 9.7189 | -3.3159 | 1 | -19.7766 | 2.9807
0.00097917 | 3.525 | 23.7178 | -22.4703 | 7.5906 | -0.32577 | 1 | 2.8158 | 161.3346 | 23.7178 | -7.0814 | -12.7389 | 14.5748 | 10.269 | 9.7289 | -3.2865 | 1 | -19.7891 | 2.8966
0.00098056 | 3.53 | 23.731 | -22.5057 | 7.527 | -0.32275 | 1 | 2.8188 | 161.5077 | 23.731 | -7.0327 | -12.7552 | 14.5655 | 10.269 | 9.7388 | -3.2571 | 1 | -19.8013 | 2.8125
0.00098194 | 3.535 | 23.7443 | -22.5409 | 7.4632 | -0.31973 | 1 | 2.8219 | 161.6805 | 23.7443 | -6.9839 | -12.7714 | 14.5562 | 10.269 | 9.7486 | -3.2277 | 1 | -19.813 | 2.7283
0.00098333 | 3.54 | 23.7575 | -22.5758 | 7.3993 | -0.31672 | 1 | 2.8249 | 161.8532 | 23.7575 | -6.9351 | -12.7873 | 14.5469 | 10.269 | 9.7583 | -3.1983 | 1 | -19.8244 | 2.6441
0.00098472 | 3.545 | 23.7706 | -22.6105 | 7.3354 | -0.31371 | 1 | 2.8279 | 162.0257 | 23.7706 | -6.8863 | -12.8032 | 14.5376 | 10.269 | 9.7679 | -3.1689 | 1 | -19.8355 | 2.5598
0.00098611 | 3.55 | 23.7837 | -22.6449 | 7.2714 | -0.3107 | 1 | 2.8309 | 162.198 | 23.7837 | -6.8374 | -12.8189 | 14.5284 | 10.269 | 9.7773 | -3.1395 | 1 | -19.8462 | 2.4755
0.0009875 | 3.555 | 23.7968 | -22.6791 | 7.2073 | -0.3077 | 1 | 2.8339 | 162.3701 | 23.7968 | -6.7885 | -12.8344 | 14.5192 | 10.269 | 9.7867 | -3.1102 | 1 | -19.8565 | 2.3911
0.00098889 | 3.56 | 23.8098 | -22.713 | 7.1431 | -0.3047 | 1 | 2.8369 | 162.542 | 23.8098 | -6.7395 | -12.8498 | 14.51 | 10.269 | 9.796 | -3.0808 | 1 | -19.8665 | 2.3067
0.00099028 | 3.565 | 23.8228 | -22.7467 | 7.0789 | -0.3017 | 1 | 2.8399 | 162.7137 | 23.8228 | -6.6905 | -12.8651 | 14.5008 | 10.269 | 9.8052 | -3.0514 | 1 | -19.8762 | 2.2223
0.00099167 | 3.57 | 23.8357 | -22.7802 | 7.0145 | -0.29871 | 1 | 2.8429 | 162.8852 | 23.8357 | -6.6414 | -12.8802 | 14.4917 | 10.269 | 9.8143 | -3.022 | 1 | -19.8854 | 2.1378
0.00099306 | 3.575 | 23.8486 | -22.8134 | 6.9501 | -0.29572 | 1 | 2.8459 | 163.0566 | 23.8486 | -6.5923 | -12.8952 | 14.4825 | 10.269 | 9.8233 | -2.9927 | 1 | -19.8943 | 2.0532
0.00099444 | 3.58 | 23.8614 | -22.8464 | 6.8857 | -0.29273 | 1 | 2.8489 | 163.2277 | 23.8614 | -6.5431 | -12.91 | 14.4734 | 10.269 | 9.8322 | -2.9633 | 1 | -19.9029 | 1.9687
0.00099583 | 3.585 | 23.8742 | -22.8791 | 6.8211 | -0.28975 | 1 | 2.8518 | 163.3987 | 23.8742 | -6.4939 | -12.9247 | 14.4644 | 10.269 | 9.841 | -2.934 | 1 | -19.9111 | 1.8841
0.00099722 | 3.59 | 23.887 | -22.9115 | 6.7565 | -0.28677 | 1 | 2.8548 | 163.5695 | 23.887 | -6.4447 | -12.9392 | 14.4553 | 10.269 | 9.8497 | -2.9046 | 1 | -19.9189 | 1.7994
0.00099861 | 3.595 | 23.8997 | -22.9438 | 6.6918 | -0.28379 | 1 | 2.8578 | 163.7401 | 23.8997 | -6.3954 | -12.9536 | 14.4463 | 10.269 | 9.8583 | -2.8753 | 1 | -19.9264 | 1.7147
0.001 | 3.6 | 23.9124 | -22.9757 | 6.627 | -0.28081 | 1 | 2.8608 | 163.9106 | 23.9124 | -6.346 | -12.9678 | 14.4373 | 10.269 | 9.8668 | -2.8459 | 1 | -19.9335 | 1.63
0.0010014 | 3.605 | 23.925 | -23.0075 | 6.5622 | -0.27784 | 1 | 2.8638 | 164.0808 | 23.925 | -6.2967 | -12.9819 | 14.4283 | 10.269 | 9.8752 | -2.8166 | 1 | -19.9402 | 1.5453
0.0010028 | 3.61 | 23.9376 | -23.039 | 6.4973 | -0.27487 | 1 | 2.8667 | 164.2509 | 23.9376 | -6.2473 | -12.9958 | 14.4194 | 10.269 | 9.8835 | -2.7873 | 1 | -19.9466 | 1.4606
0.0010042 | 3.615 | 23.9501 | -23.0702 | 6.4323 | -0.27191 | 1 | 2.8697 | 164.4208 | 23.9501 | -6.1978 | -13.0096 | 14.4105 | 10.269 | 9.8918 | -2.758 | 1 | -19.9526 | 1.3758
0.0010056 | 3.62 | 23.9626 | -23.1012 | 6.3672 | -0.26895 | 1 | 2.8726 | 164.5905 | 23.9626 | -6.1483 | -13.0232 | 14.4016 | 10.269 | 9.8999 | -2.7286 | 1 | -19.9583 | 1.291
0.0010069 | 3.625 | 23.975 | -23.1319 | 6.3021 | -0.26599 | 1 | 2.8756 | 164.7601 | 23.975 | -6.0988 | -13.0367 | 14.3928 | 10.269 | 9.9079 | -2.6993 | 1 | -19.9636 | 1.2061
0.0010083 | 3.63 | 23.9874 | -23.1624 | 6.2369 | -0.26303 | 1 | 2.8786 | 164.9294 | 23.9874 | -6.0492 | -13.0501 | 14.3839 | 10.269 | 9.9158 | -2.67 | 1 | -19.9685 | 1.1213
0.0010097 | 3.635 | 23.9998 | -23.1927 | 6.1717 | -0.26008 | 1 | 2.8815 | 165.0986 | 23.9998 | -5.9996 | -13.0633 | 14.3751 | 10.269 | 9.9237 | -2.6407 | 1 | -19.9731 | 1.0364
0.0010111 | 3.64 | 24.0121 | -23.2227 | 6.1064 | -0.25713 | 1 | 2.8845 | 165.2676 | 24.0121 | -5.9499 | -13.0764 | 14.3664 | 10.269 | 9.9314 | -2.6115 | 1 | -19.9774 | 0.95149
0.0010125 | 3.645 | 24.0243 | -23.2524 | 6.041 | -0.25418 | 1 | 2.8874 | 165.4365 | 24.0243 | -5.9002 | -13.0893 | 14.3576 | 10.269 | 9.9391 | -2.5822 | 1 | -19.9812 | 0.86658
0.0010139 | 3.65 | 24.0365 | -23.2819 | 5.9755 | -0.25124 | 1 | 2.8904 | 165.6052 | 24.0365 | -5.8505 | -13.102 | 14.3489 | 10.269 | 9.9466 | -2.5529 | 1 | -19.9847 | 0.78165
0.0010153 | 3.655 | 24.0487 | -23.3112 | 5.91 | -0.2483 | 1 | 2.8933 | 165.7737 | 24.0487 | -5.8007 | -13.1146 | 14.3402 | 10.269 | 9.9541 | -2.5236 | 1 | -19.9879 | 0.69671
0.0010167 | 3.66 | 24.0608 | -23.3402 | 5.8445 | -0.24536 | 1 | 2.8962 | 165.942 | 24.0608 | -5.7509 | -13.1271 | 14.3316 | 10.269 | 9.9615 | -2.4944 | 1 | -19.9906 | 0.61176
0.0010181 | 3.665 | 24.0728 | -23.3689 | 5.7788 | -0.24242 | 1 | 2.8992 | 166.1102 | 24.0728 | -5.7011 | -13.1394 | 14.323 | 10.269 | 9.9688 | -2.4651 | 1 | -19.9931 | 0.52679
0.0010194 | 3.67 | 24.0848 | -23.3974 | 5.7131 | -0.23949 | 1 | 2.9021 | 166.2782 | 24.0848 | -5.6512 | -13.1516 | 14.3144 | 10.269 | 9.9759 | -2.4359 | 1 | -19.9951 | 0.44182
0.0010208 | 3.675 | 24.0968 | -23.4257 | 5.6474 | -0.23656 | 1 | 2.905 | 166.446 | 24.0968 | -5.6013 | -13.1637 | 14.3058 | 10.269 | 9.983 | -2.4067 | 1 | -19.9968 | 0.35683
0.0010222 | 3.68 | 24.1087 | -23.4537 | 5.5816 | -0.23364 | 1 | 2.908 | 166.6137 | 24.1087 | -5.5513 | -13.1755 | 14.2973 | 10.269 | 9.99 | -2.3774 | 1 | -19.9982 | 0.27184
0.0010236 | 3.685 | 24.1206 | -23.4814 | 5.5157 | -0.23071 | 1 | 2.9109 | 166.7812 | 24.1206 | -5.5013 | -13.1873 | 14.2888 | 10.269 | 9.9969 | -2.3482 | 1 | -19.9991 | 0.18685
0.001025 | 3.69 | 24.1324 | -23.509 | 5.4497 | -0.22779 | 1 | 2.9138 | 166.9485 | 24.1324 | -5.4513 | -13.1989 | 14.2803 | 10.269 | 10.0038 | -2.319 | 1 | -19.9997 | 0.10185
0.0010264 | 3.695 | 24.1441 | -23.5362 | 5.3837 | -0.22487 | 1 | 2.9167 | 167.1157 | 24.1441 | -5.4013 | -13.2103 | 14.2719 | 10.269 | 10.0105 | -2.2898 | 1 | -20 | 0.016853
0.0010278 | 3.7 | 24.1558 | -23.5632 | 5.3177 | -0.22196 | 1 | 2.9196 | 167.2827 | 24.1558 | -5.3512 | -13.2216 | 14.2635 | 10.269 | 10.0171 | -2.2606 | 1 | -19.9999 | -0.068147
0.0010292 | 3.705 | 24.1675 | -23.59 | 5.2516 | -0.21905 | 1 | 2.9225 | 167.4495 | 24.1675 | -5.301 | -13.2328 | 14.2551 | 10.269 | 10.0237 | -2.2315 | 1 | -19.9994 | -0.15315
0.0010306 | 3.71 | 24.1791 | -23.6165 | 5.1854 | -0.21614 | 1 | 2.9255 | 167.6162 | 24.1791 | -5.2509 | -13.2438 | 14.2468 | 10.269 | 10.0301 | -2.2023 | 1 | -19.9986 | -0.23814
0.0010319 | 3.715 | 24.1906 | -23.6427 | 5.1192 | -0.21323 | 1 | 2.9284 | 167.7827 | 24.1906 | -5.2007 | -13.2547 | 14.2385 | 10.269 | 10.0365 | -2.1731 | 1 | -19.9974 | -0.32313
0.0010333 | 3.72 | 24.2021 | -23.6687 | 5.0529 | -0.21033 | 1 | 2.9313 | 167.9491 | 24.2021 | -5.1505 | -13.2654 | 14.2302 | 10.269 | 10.0427 | -2.144 | 1 | -19.9958 | -0.40812
0.0010347 | 3.725 | 24.2135 | -23.6945 | 4.9866 | -0.20743 | 1 | 2.9342 | 168.1153 | 24.2135 | -5.1003 | -13.276 | 14.2219 | 10.269 | 10.0489 | -2.1148 | 1 | -19.9939 | -0.4931
0.0010361 | 3.73 | 24.2249 | -23.72 | 4.9202 | -0.20453 | 1 | 2.9371 | 168.2814 | 24.2249 | -5.05 | -13.2864 | 14.2137 | 10.269 | 10.055 | -2.0857 | 1 | -19.9916 | -0.57807
0.0010375 | 3.735 | 24.2362 | -23.7452 | 4.8538 | -0.20163 | 1 | 2.94 | 168.4473 | 24.2362 | -4.9997 | -13.2967 | 14.2056 | 10.269 | 10.061 | -2.0566 | 1 | -19.989 | -0.66303
0.0010389 | 3.74 | 24.2475 | -23.7702 | 4.7873 | -0.19874 | 1 | 2.9429 | 168.613 | 24.2475 | -4.9493 | -13.3068 | 14.1974 | 10.269 | 10.0669 | -2.0275 | 1 | -19.986 | -0.74797
0.0010403 | 3.745 | 24.2587 | -23.795 | 4.7208 | -0.19585 | 1 | 2.9457 | 168.7786 | 24.2587 | -4.899 | -13.3168 | 14.1893 | 10.269 | 10.0727 | -1.9984 | 1 | -19.9826 | -0.83291
0.0010417 | 3.75 | 24.2699 | -23.8195 | 4.6542 | -0.19296 | 1 | 2.9486 | 168.944 | 24.2699 | -4.8486 | -13.3266 | 14.1813 | 10.269 | 10.0784 | -1.9693 | 1 | -19.9789 | -0.91782
0.0010431 | 3.755 | 24.281 | -23.8437 | 4.5876 | -0.19008 | 1 | 2.9515 | 169.1093 | 24.281 | -4.7982 | -13.3363 | 14.1732 | 10.269 | 10.0841 | -1.9402 | 1 | -19.9748 | -1.0027
0.0010444 | 3.76 | 24.2921 | -23.8677 | 4.5209 | -0.1872 | 1 | 2.9544 | 169.2745 | 24.2921 | -4.7477 | -13.3459 | 14.1652 | 10.269 | 10.0896 | -1.9111 | 1 | -19.9704 | -1.0876
0.0010458 | 3.765 | 24.3031 | -23.8915 | 4.4541 | -0.18432 | 1 | 2.9573 | 169.4394 | 24.3031 | -4.6972 | -13.3553 | 14.1573 | 10.269 | 10.0951 | -1.8821 | 1 | -19.9656 | -1.1725
0.0010472 | 3.77 | 24.3141 | -23.9149 | 4.3874 | -0.18144 | 1 | 2.9602 | 169.6043 | 24.3141 | -4.6467 | -13.3646 | 14.1494 | 10.269 | 10.1005 | -1.853 | 1 | -19.9604 | -1.2573
0.0010486 | 3.775 | 24.3249 | -23.9382 | 4.3205 | -0.17857 | 1 | 2.963 | 169.769 | 24.3249 | -4.5962 | -13.3737 | 14.1415 | 10.269 | 10.1058 | -1.824 | 1 | -19.9549 | -1.3421
0.00105 | 3.78 | 24.3358 | -23.9612 | 4.2537 | -0.17569 | 1 | 2.9659 | 169.9335 | 24.3358 | -4.5457 | -13.3827 | 14.1336 | 10.269 | 10.111 | -1.7949 | 1 | -19.949 | -1.4269
0.0010514 | 3.785 | 24.3466 | -23.9839 | 4.1868 | -0.17282 | 1 | 2.9688 | 170.0979 | 24.3466 | -4.4951 | -13.3915 | 14.1258 | 10.269 | 10.1161 | -1.7659 | 1 | -19.9428 | -1.5117
0.0010528 | 3.79 | 24.3573 | -24.0064 | 4.1198 | -0.16996 | 1 | 2.9716 | 170.2622 | 24.3573 | -4.4445 | -13.4002 | 14.118 | 10.269 | 10.1211 | -1.7369 | 1 | -19.9362 | -1.5964
0.0010542 | 3.795 | 24.368 | -24.0286 | 4.0528 | -0.16709 | 1 | 2.9745 | 170.4263 | 24.368 | -4.3938 | -13.4087 | 14.1103 | 10.269 | 10.126 | -1.7079 | 1 | -19.9292 | -1.6812
0.0010556 | 3.8 | 24.3786 | -24.0505 | 3.9858 | -0.16423 | 1 | 2.9774 | 170.5902 | 24.3786 | -4.3432 | -13.4171 | 14.1026 | 10.269 | 10.1309 | -1.6789 | 1 | -19.9219 | -1.7658
0.0010569 | 3.805 | 24.3891 | -24.0723 | 3.9187 | -0.16137 | 1 | 2.9802 | 170.754 | 24.3891 | -4.2925 | -13.4254 | 14.0949 | 10.269 | 10.1356 | -1.65 | 1 | -19.9142 | -1.8505
0.0010583 | 3.81 | 24.3996 | -24.0937 | 3.8515 | -0.15852 | 1 | 2.9831 | 170.9177 | 24.3996 | -4.2418 | -13.4335 | 14.0873 | 10.269 | 10.1403 | -1.621 | 1 | -19.9062 | -1.9351
0.0010597 | 3.815 | 24.4101 | -24.1149 | 3.7844 | -0.15566 | 1 | 2.9859 | 171.0813 | 24.4101 | -4.1911 | -13.4414 | 14.0797 | 10.269 | 10.1449 | -1.592 | 1 | -19.8978 | -2.0197
0.0010611 | 3.82 | 24.4205 | -24.1359 | 3.7172 | -0.15281 | 1 | 2.9888 | 171.2447 | 24.4205 | -4.1403 | -13.4493 | 14.0721 | 10.269 | 10.1494 | -1.5631 | 1 | -19.889 | -2.1042
0.0010625 | 3.825 | 24.4308 | -24.1566 | 3.6499 | -0.14996 | 1 | 2.9916 | 171.4079 | 24.4308 | -4.0896 | -13.4569 | 14.0646 | 10.269 | 10.1538 | -1.5342 | 1 | -19.8799 | -2.1888
0.0010639 | 3.83 | 24.441 | -24.177 | 3.5826 | -0.14711 | 1 | 2.9945 | 171.571 | 24.441 | -4.0388 | -13.4644 | 14.0571 | 10.269 | 10.1581 | -1.5053 | 1 | -19.8704 | -2.2732
0.0010653 | 3.835 | 24.4512 | -24.1972 | 3.5153 | -0.14427 | 1 | 2.9973 | 171.734 | 24.4512 | -3.988 | -13.4718 | 14.0497 | 10.269 | 10.1624 | -1.4764 | 1 | -19.8606 | -2.3577
0.0010667 | 3.84 | 24.4614 | -24.2172 | 3.448 | -0.14143 | 1 | 3.0002 | 171.8969 | 24.4614 | -3.9371 | -13.4791 | 14.0423 | 10.269 | 10.1665 | -1.4475 | 1 | -19.8504 | -2.442
0.0010681 | 3.845 | 24.4715 | -24.2369 | 3.3806 | -0.13859 | 1 | 3.003 | 172.0596 | 24.4715 | -3.8863 | -13.4862 | 14.0349 | 10.269 | 10.1706 | -1.4186 | 1 | -19.8398 | -2.5264
0.0010694 | 3.85 | 24.4815 | -24.2563 | 3.3131 | -0.13575 | 1 | 3.0058 | 172.2222 | 24.4815 | -3.8354 | -13.4931 | 14.0276 | 10.269 | 10.1746 | -1.3897 | 1 | -19.8289 | -2.6107
0.0010708 | 3.855 | 24.4915 | -24.2755 | 3.2457 | -0.13291 | 1 | 3.0087 | 172.3846 | 24.4915 | -3.7845 | -13.4999 | 14.0204 | 10.269 | 10.1785 | -1.3609 | 1 | -19.8176 | -2.6949
0.0010722 | 3.86 | 24.5014 | -24.2944 | 3.1782 | -0.13008 | 1 | 3.0115 | 172.5469 | 24.5014 | -3.7336 | -13.5066 | 14.0131 | 10.269 | 10.1823 | -1.332 | 1 | -19.806 | -2.7791
0.0010736 | 3.865 | 24.5112 | -24.3131 | 3.1106 | -0.12725 | 1 | 3.0143 | 172.7091 | 24.5112 | -3.6827 | -13.5131 | 14.0059 | 10.269 | 10.186 | -1.3032 | 1 | -19.794 | -2.8633
0.001075 | 3.87 | 24.521 | -24.3315 | 3.0431 | -0.12442 | 1 | 3.0172 | 172.8712 | 24.521 | -3.6317 | -13.5195 | 13.9988 | 10.269 | 10.1897 | -1.2744 | 1 | -19.7816 | -2.9474
0.0010764 | 3.875 | 24.5308 | -24.3496 | 2.9755 | -0.12159 | 1 | 3.02 | 173.0331 | 24.5308 | -3.5808 | -13.5257 | 13.9916 | 10.269 | 10.1932 | -1.2456 | 1 | -19.7689 | -3.0314
0.0010778 | 3.88 | 24.5404 | -24.3675 | 2.9078 | -0.11877 | 1 | 3.0228 | 173.1949 | 24.5404 | -3.5298 | -13.5318 | 13.9846 | 10.269 | 10.1967 | -1.2168 | 1 | -19.7559 | -3.1154
0.0010792 | 3.885 | 24.55 | -24.3852 | 2.8402 | -0.11595 | 1 | 3.0256 | 173.3566 | 24.55 | -3.4788 | -13.5377 | 13.9775 | 10.269 | 10.2001 | -1.188 | 1 | -19.7424 | -3.1993
0.0010806 | 3.89 | 24.5596 | -24.4026 | 2.7725 | -0.11313 | 1 | 3.0285 | 173.5181 | 24.5596 | -3.4278 | -13.5435 | 13.9705 | 10.269 | 10.2034 | -1.1593 | 1 | -19.7287 | -3.2832
0.0010819 | 3.895 | 24.5691 | -24.4197 | 2.7048 | -0.11031 | 1 | 3.0313 | 173.6796 | 24.5691 | -3.3767 | -13.5492 | 13.9636 | 10.269 | 10.2066 | -1.1305 | 1 | -19.7145 | -3.367
0.0010833 | 3.9 | 24.5785 | -24.4366 | 2.637 | -0.1075 | 1 | 3.0341 | 173.8409 | 24.5785 | -3.3257 | -13.5547 | 13.9567 | 10.269 | 10.2098 | -1.1018 | 1 | -19.7001 | -3.4508
0.0010847 | 3.905 | 24.5878 | -24.4532 | 2.5693 | -0.10468 | 1 | 3.0369 | 174.002 | 24.5878 | -3.2746 | -13.56 | 13.9498 | 10.269 | 10.2128 | -1.073 | 1 | -19.6852 | -3.5345
0.0010861 | 3.91 | 24.5971 | -24.4696 | 2.5015 | -0.10187 | 1 | 3.0397 | 174.1631 | 24.5971 | -3.2235 | -13.5653 | 13.943 | 10.269 | 10.2158 | -1.0443 | 1 | -19.67 | -3.6181
0.0010875 | 3.915 | 24.6064 | -24.4857 | 2.4336 | -0.099065 | 1 | 3.0425 | 174.324 | 24.6064 | -3.1724 | -13.5703 | 13.9362 | 10.269 | 10.2187 | -1.0156 | 1 | -19.6545 | -3.7017
0.0010889 | 3.92 | 24.6155 | -24.5016 | 2.3658 | -0.096258 | 1 | 3.0453 | 174.4848 | 24.6155 | -3.1213 | -13.5753 | 13.9295 | 10.269 | 10.2215 | -0.98695 | 1 | -19.6385 | -3.7852
0.0010903 | 3.925 | 24.6246 | -24.5172 | 2.2979 | -0.093453 | 1 | 3.0481 | 174.6455 | 24.6246 | -3.0702 | -13.5801 | 13.9228 | 10.269 | 10.2242 | -0.95828 | 1 | -19.6223 | -3.8686
0.0010917 | 3.93 | 24.6337 | -24.5325 | 2.23 | -0.090651 | 1 | 3.0509 | 174.8061 | 24.6337 | -3.0191 | -13.5847 | 13.9161 | 10.269 | 10.2269 | -0.92962 | 1 | -19.6057 | -3.952
0.0010931 | 3.935 | 24.6427 | -24.5476 | 2.1621 | -0.08785 | 1 | 3.0537 | 174.9666 | 24.6427 | -2.9679 | -13.5892 | 13.9095 | 10.269 | 10.2294 | -0.90098 | 1 | -19.5887 | -4.0353
0.0010944 | 3.94 | 24.6516 | -24.5625 | 2.0941 | -0.085052 | 1 | 3.0565 | 175.1269 | 24.6516 | -2.9168 | -13.5936 | 13.903 | 10.269 | 10.2319 | -0.87235 | 1 | -19.5714 | -4.1185
0.0010958 | 3.945 | 24.6604 | -24.5771 | 2.0262 | -0.082255 | 1 | 3.0593 | 175.2871 | 24.6604 | -2.8656 | -13.5978 | 13.8965 | 10.269 | 10.2343 | -0.84373 | 1 | -19.5537 | -4.2016
0.0010972 | 3.95 | 24.6692 | -24.5914 | 1.9582 | -0.079461 | 1 | 3.0621 | 175.4472 | 24.6692 | -2.8144 | -13.6019 | 13.89 | 10.269 | 10.2366 | -0.81513 | 1 | -19.5356 | -4.2847
0.0010986 | 3.955 | 24.678 | -24.6055 | 1.8902 | -0.076668 | 1 | 3.0649 | 175.6072 | 24.678 | -2.7632 | -13.6058 | 13.8836 | 10.269 | 10.2389 | -0.78654 | 1 | -19.5173 | -4.3677
0.0011 | 3.96 | 24.6866 | -24.6193 | 1.8221 | -0.073878 | 1 | 3.0677 | 175.7671 | 24.6866 | -2.712 | -13.6096 | 13.8772 | 10.269 | 10.241 | -0.75797 | 1 | -19.4985 | -4.4506
0.0011014 | 3.965 | 24.6952 | -24.6328 | 1.7541 | -0.071089 | 1 | 3.0705 | 175.9269 | 24.6952 | -2.6608 | -13.6132 | 13.8708 | 10.269 | 10.2431 | -0.72941 | 1 | -19.4794 | -4.5334
0.0011028 | 3.97 | 24.7037 | -24.6461 | 1.686 | -0.068303 | 1 | 3.0733 | 176.0865 | 24.7037 | -2.6096 | -13.6167 | 13.8645 | 10.269 | 10.2451 | -0.70086 | 1 | -19.46 | -4.6161
0.0011042 | 3.975 | 24.7122 | -24.6592 | 1.6179 | -0.065518 | 1 | 3.0761 | 176.2461 | 24.7122 | -2.5583 | -13.6201 | 13.8583 | 10.269 | 10.247 | -0.67233 | 1 | -19.4402 | -4.6988
0.0011056 | 3.98 | 24.7206 | -24.672 | 1.5498 | -0.062735 | 1 | 3.0789 | 176.4055 | 24.7206 | -2.5071 | -13.6233 | 13.8521 | 10.269 | 10.2488 | -0.64381 | 1 | -19.42 | -4.7814
0.0011069 | 3.985 | 24.7289 | -24.6845 | 1.4817 | -0.059955 | 1 | 3.0816 | 176.5649 | 24.7289 | -2.4558 | -13.6264 | 13.8459 | 10.269 | 10.2506 | -0.61531 | 1 | -19.3996 | -4.8639
0.0011083 | 3.99 | 24.7372 | -24.6968 | 1.4136 | -0.057176 | 1 | 3.0844 | 176.7241 | 24.7372 | -2.4046 | -13.6293 | 13.8398 | 10.269 | 10.2523 | -0.58682 | 1 | -19.3787 | -4.9463
0.0011097 | 3.995 | 24.7454 | -24.7088 | 1.3454 | -0.054398 | 1 | 3.0872 | 176.8832 | 24.7454 | -2.3533 | -13.6321 | 13.8338 | 10.269 | 10.2538 | -0.55834 | 1 | -19.3575 | -5.0286
0.0011111 | 4 | 24.7536 | -24.7206 | 1.2773 | -0.051623 | 1 | 3.09 | 177.0422 | 24.7536 | -2.302 | -13.6348 | 13.8277 | 10.269 | 10.2554 | -0.52988 | 1 | -19.336 | -5.1108
0.0011125 | 4.005 | 24.7616 | -24.7321 | 1.2091 | -0.048849 | 1 | 3.0927 | 177.2011 | 24.7616 | -2.2507 | -13.6373 | 13.8218 | 10.269 | 10.2568 | -0.50144 | 1 | -19.3141 | -5.193
0.0011139 | 4.01 | 24.7696 | -24.7433 | 1.1409 | -0.046078 | 1 | 3.0955 | 177.3599 | 24.7696 | -2.1995 | -13.6397 | 13.8158 | 10.269 | 10.2581 | -0.47301 | 1 | -19.2918 | -5.275
0.0011153 | 4.015 | 24.7776 | -24.7543 | 1.0727 | -0.043308 | 1 | 3.0983 | 177.5186 | 24.7776 | -2.1482 | -13.6419 | 13.81 | 10.269 | 10.2594 | -0.44459 | 1 | -19.2692 | -5.3569
0.0011167 | 4.02 | 24.7854 | -24.7651 | 1.0045 | -0.04054 | 1 | 3.1011 | 177.6773 | 24.7854 | -2.0969 | -13.644 | 13.8041 | 10.269 | 10.2606 | -0.41619 | 1 | -19.2463 | -5.4388
0.0011181 | 4.025 | 24.7933 | -24.7756 | 0.9363 | -0.037773 | 1 | 3.1038 | 177.8358 | 24.7933 | -2.0455 | -13.6459 | 13.7984 | 10.269 | 10.2617 | -0.3878 | 1 | -19.223 | -5.5205
0.0011194 | 4.03 | 24.801 | -24.7858 | 0.86807 | -0.035008 | 1 | 3.1066 | 177.9942 | 24.801 | -1.9942 | -13.6477 | 13.7926 | 10.269 | 10.2627 | -0.35943 | 1 | -19.1994 | -5.6022
0.0011208 | 4.035 | 24.8087 | -24.7958 | 0.79983 | -0.032246 | 1 | 3.1093 | 178.1525 | 24.8087 | -1.9429 | -13.6493 | 13.7869 | 10.269 | 10.2637 | -0.33107 | 1 | -19.1754 | -5.6837
0.0011222 | 4.04 | 24.8163 | -24.8055 | 0.73158 | -0.029484 | 1 | 3.1121 | 178.3107 | 24.8163 | -1.8916 | -13.6509 | 13.7813 | 10.269 | 10.2646 | -0.30273 | 1 | -19.1511 | -5.7652
0.0011236 | 4.045 | 24.8238 | -24.8149 | 0.66333 | -0.026725 | 1 | 3.1149 | 178.4688 | 24.8238 | -1.8403 | -13.6522 | 13.7757 | 10.269 | 10.2654 | -0.2744 | 1 | -19.1264 | -5.8465
0.001125 | 4.05 | 24.8313 | -24.8241 | 0.59507 | -0.023967 | 1 | 3.1176 | 178.6268 | 24.8313 | -1.7889 | -13.6535 | 13.7702 | 10.269 | 10.2661 | -0.24609 | 1 | -19.1014 | -5.9277
0.0011264 | 4.055 | 24.8387 | -24.8331 | 0.5268 | -0.02121 | 1 | 3.1204 | 178.7847 | 24.8387 | -1.7376 | -13.6546 | 13.7647 | 10.269 | 10.2667 | -0.21779 | 1 | -19.076 | -6.0089
0.0011278 | 4.06 | 24.846 | -24.8418 | 0.45853 | -0.018456 | 1 | 3.1231 | 178.9426 | 24.846 | -1.6863 | -13.6555 | 13.7592 | 10.269 | 10.2673 | -0.18951 | 1 | -19.0503 | -6.0899
0.0011292 | 4.065 | 24.8533 | -24.8502 | 0.39025 | -0.015703 | 1 | 3.1259 | 179.1003 | 24.8533 | -1.6349 | -13.6563 | 13.7538 | 10.269 | 10.2678 | -0.16125 | 1 | -19.0242 | -6.1708
0.0011306 | 4.07 | 24.8605 | -24.8584 | 0.32197 | -0.012951 | 1 | 3.1286 | 179.2579 | 24.8605 | -1.5836 | -13.657 | 13.7485 | 10.269 | 10.2682 | -0.13299 | 1 | -18.9978 | -6.2516
0.0011319 | 4.075 | 24.8676 | -24.8663 | 0.25368 | -0.010202 | 1 | 3.1314 | 179.4155 | 24.8676 | -1.5322 | -13.6575 | 13.7432 | 10.269 | 10.2685 | -0.10476 | 1 | -18.9711 | -6.3323
0.0011333 | 4.08 | 24.8746 | -24.874 | 0.1854 | -0.0074533 | 1 | 3.1341 | 179.573 | 24.8746 | -1.4809 | -13.6579 | 13.7379 | 10.269 | 10.2688 | -0.076537 | 1 | -18.944 | -6.4128
0.0011347 | 4.085 | 24.8816 | -24.8814 | 0.11711 | -0.0047066 | 1 | 3.1369 | 179.7303 | 24.8816 | -1.4296 | -13.6581 | 13.7327 | 10.269 | 10.2689 | -0.048332 | 1 | -18.9166 | -6.4933
0.0011361 | 4.09 | 24.8886 | -24.8885 | 0.048816 | -0.0019614 | 1 | 3.1396 | 179.8876 | 24.8886 | -1.3782 | -13.6582 | 13.7276 | 10.269 | 10.269 | -0.020141 | 1 | -18.8888 | -6.5736
0.0011375 | 4.095 | 24.8954 | -24.8954 | -0.019475 | 0.00078229 | 1 | 3.1424 | 180.0448 | 24.8954 | -1.3269 | -13.6582 | 13.7225 | 10.269 | 10.269 | 0.0080334 | 1 | -18.8607 | -6.6539
0.0011389 | 4.1 | 24.9022 | -24.902 | -0.087766 | 0.0035245 | 1 | 3.1451 | 180.2019 | 24.9022 | -1.2755 | -13.658 | 13.7174 | 10.269 | 10.269 | 0.036193 | 1 | -18.8323 | -6.7339
0.0011403 | 4.105 | 24.9089 | -24.9084 | -0.15606 | 0.0062651 | 1 | 3.1479 | 180.359 | 24.9089 | -1.2242 | -13.6577 | 13.7124 | 10.269 | 10.2688 | 0.064336 | 1 | -18.8035 | -6.8139
0.0011417 | 4.11 | 24.9155 | -24.9145 | -0.22434 | 0.0090043 | 1 | 3.1506 | 180.5159 | 24.9155 | -1.1728 | -13.6572 | 13.7075 | 10.269 | 10.2686 | 0.092465 | 1 | -18.7743 | -6.8938
0.0011431 | 4.115 | 24.9221 | -24.9204 | -0.29263 | 0.011742 | 1 | 3.1533 | 180.6728 | 24.9221 | -1.1215 | -13.6566 | 13.7026 | 10.269 | 10.2683 | 0.12058 | 1 | -18.7449 | -6.9735
0.0011444 | 4.12 | 24.9286 | -24.926 | -0.36091 | 0.014478 | 1 | 3.1561 | 180.8296 | 24.9286 | -1.0702 | -13.6559 | 13.6977 | 10.269 | 10.268 | 0.14867 | 1 | -18.7151 | -7.0531
0.0011458 | 4.125 | 24.9351 | -24.9314 | -0.42919 | 0.017213 | 1 | 3.1588 | 180.9862 | 24.9351 | -1.0188 | -13.655 | 13.6929 | 10.269 | 10.2675 | 0.17676 | 1 | -18.6849 | -7.1326
0.0011472 | 4.13 | 24.9414 | -24.9365 | -0.49747 | 0.019947 | 1 | 3.1615 | 181.1429 | 24.9414 | -0.96748 | -13.654 | 13.6882 | 10.269 | 10.267 | 0.20482 | 1 | -18.6544 | -7.2119
0.0011486 | 4.135 | 24.9477 | -24.9413 | -0.56574 | 0.022679 | 1 | 3.1643 | 181.2994 | 24.9477 | -0.91615 | -13.6528 | 13.6835 | 10.269 | 10.2664 | 0.23287 | 1 | -18.6236 | -7.2911
0.00115 | 4.14 | 24.9539 | -24.9459 | -0.634 | 0.02541 | 1 | 3.167 | 181.4559 | 24.9539 | -0.86482 | -13.6515 | 13.6789 | 10.269 | 10.2657 | 0.2609 | 1 | -18.5925 | -7.3702
0.0011514 | 4.145 | 24.9601 | -24.9502 | -0.70226 | 0.028139 | 1 | 3.1697 | 181.6122 | 24.9601 | -0.81349 | -13.65 | 13.6743 | 10.269 | 10.265 | 0.28892 | 1 | -18.561 | -7.4492
0.0011528 | 4.15 | 24.9662 | -24.9543 | -0.77051 | 0.030867 | 1 | 3.1725 | 181.7686 | 24.9662 | -0.76217 | -13.6485 | 13.6697 | 10.269 | 10.2641 | 0.31692 | 1 | -18.5291 | -7.528
0.0011542 | 4.155 | 24.9722 | -24.9581 | -0.83875 | 0.033594 | 1 | 3.1752 | 181.9248 | 24.9722 | -0.71086 | -13.6467 | 13.6652 | 10.269 | 10.2632 | 0.34491 | 1 | -18.497 | -7.6067
0.0011556 | 4.16 | 24.9781 | -24.9616 | -0.90699 | 0.036319 | 1 | 3.1779 | 182.0809 | 24.9781 | -0.65955 | -13.6449 | 13.6608 | 10.269 | 10.2623 | 0.37288 | 1 | -18.4645 | -7.6852
0.0011569 | 4.165 | 24.984 | -24.9649 | -0.97521 | 0.039043 | 1 | 3.1806 | 182.237 | 24.984 | -0.60824 | -13.6429 | 13.6564 | 10.269 | 10.2612 | 0.40084 | 1 | -18.4317 | -7.7636
0.0011583 | 4.17 | 24.9898 | -24.968 | -1.0434 | 0.041766 | 1 | 3.1834 | 182.393 | 24.9898 | -0.55694 | -13.6407 | 13.6521 | 10.269 | 10.2601 | 0.42877 | 1 | -18.3985 | -7.8419
0.0011597 | 4.175 | 24.9955 | -24.9707 | -1.1116 | 0.044488 | 1 | 3.1861 | 182.549 | 24.9955 | -0.50565 | -13.6384 | 13.6478 | 10.269 | 10.2589 | 0.4567 | 1 | -18.365 | -7.92
0.0011611 | 4.18 | 25.0011 | -24.9733 | -1.1798 | 0.047208 | 1 | 3.1888 | 182.7048 | 25.0011 | -0.45436 | -13.636 | 13.6436 | 10.269 | 10.2576 | 0.4846 | 1 | -18.3312 | -7.998
0.0011625 | 4.185 | 25.0067 | -24.9755 | -1.248 | 0.049927 | 1 | 3.1915 | 182.8606 | 25.0067 | -0.40308 | -13.6335 | 13.6394 | 10.269 | 10.2562 | 0.51249 | 1 | -18.297 | -8.0758
0.0011639 | 4.19 | 25.0122 | -24.9776 | -1.3162 | 0.052645 | 1 | 3.1942 | 183.0164 | 25.0122 | -0.3518 | -13.6308 | 13.6353 | 10.269 | 10.2548 | 0.54037 | 1 | -18.2625 | -8.1535
0.0011653 | 4.195 | 25.0177 | -24.9793 | -1.3843 | 0.055362 | 1 | 3.197 | 183.172 | 25.0177 | -0.30054 | -13.6279 | 13.6312 | 10.269 | 10.2533 | 0.56822 | 1 | -18.2277 | -8.2311
0.0011667 | 4.2 | 25.023 | -24.9808 | -1.4525 | 0.058078 | 1 | 3.1997 | 183.3276 | 25.023 | -0.24928 | -13.6249 | 13.6272 | 10.269 | 10.2517 | 0.59607 | 1 | -18.1926 | -8.3085
0.0011681 | 4.205 | 25.0283 | -24.9821 | -1.5206 | 0.060792 | 1 | 3.2024 | 183.4831 | 25.0283 | -0.19803 | -13.6218 | 13.6233 | 10.269 | 10.2501 | 0.62389 | 1 | -18.1571 | -8.3857
0.0011694 | 4.21 | 25.0335 | -24.9831 | -1.5887 | 0.063505 | 1 | 3.2051 | 183.6386 | 25.0335 | -0.14678 | -13.6186 | 13.6193 | 10.269 | 10.2483 | 0.6517 | 1 | -18.1213 | -8.4628
0.0011708 | 4.215 | 25.0387 | -24.9838 | -1.6568 | 0.066218 | 1 | 3.2078 | 183.794 | 25.0387 | -0.095552 | -13.6152 | 13.6155 | 10.269 | 10.2465 | 0.67949 | 1 | -18.0852 | -8.5397
0.0011722 | 4.22 | 25.0437 | -24.9843 | -1.7249 | 0.068929 | 1 | 3.2105 | 183.9493 | 25.0437 | -0.044329 | -13.6116 | 13.6117 | 10.269 | 10.2447 | 0.70727 | 1 | -18.0487 | -8.6165
0.0011736 | 4.225 | 25.0487 | -24.9845 | -1.7929 | 0.071639 | 1 | 3.2132 | 184.1046 | 25.0487 | 0.0068845 | -13.6079 | 13.6079 | 10.269 | 10.2427 | 0.73503 | 1 | -18.0119 | -8.6931
0.001175 | 4.23 | 25.0537 | -24.9845 | -1.861 | 0.074347 | 1 | 3.2159 | 184.2598 | 25.0537 | 0.058088 | -13.6041 | 13.6043 | 10.269 | 10.2407 | 0.76277 | 1 | -17.9748 | -8.7696
0.0011764 | 4.235 | 25.0585 | -24.9842 | -1.929 | 0.077055 | 1 | 3.2186 | 184.4149 | 25.0585 | 0.10928 | -13.6002 | 13.6006 | 10.269 | 10.2386 | 0.7905 | 1 | -17.9374 | -8.8459
0.0011778 | 4.24 | 25.0633 | -24.9836 | -1.997 | 0.079762 | 1 | 3.2214 | 184.57 | 25.0633 | 0.16046 | -13.5961 | 13.597 | 10.269 | 10.2364 | 0.81821 | 1 | -17.8996 | -8.9221
0.0011792 | 4.245 | 25.068 | -24.9828 | -2.065 | 0.082468 | 1 | 3.2241 | 184.7251 | 25.068 | 0.21163 | -13.5919 | 13.5935 | 10.269 | 10.2341 | 0.84591 | 1 | -17.8615 | -8.9981
0.0011806 | 4.25 | 25.0727 | -24.9818 | -2.1329 | 0.085173 | 1 | 3.2268 | 184.88 | 25.0727 | 0.26279 | -13.5875 | 13.59 | 10.269 | 10.2318 | 0.87358 | 1 | -17.8231 | -9.0739
0.0011819 | 4.255 | 25.0772 | -24.9804 | -2.2009 | 0.087876 | 1 | 3.2295 | 185.0349 | 25.0772 | 0.31394 | -13.583 | 13.5866 | 10.269 | 10.2294 | 0.90124 | 1 | -17.7844 | -9.1496
0.0011833 | 4.26 | 25.0817 | -24.9789 | -2.2688 | 0.090579 | 1 | 3.2322 | 185.1898 | 25.0817 | 0.36507 | -13.5783 | 13.5832 | 10.269 | 10.2269 | 0.92889 | 1 | -17.7454 | -9.2251
0.0011847 | 4.265 | 25.0861 | -24.9771 | -2.3367 | 0.093281 | 1 | 3.2349 | 185.3446 | 25.0861 | 0.4162 | -13.5736 | 13.5799 | 10.269 | 10.2244 | 0.95652 | 1 | -17.706 | -9.3004
0.0011861 | 4.27 | 25.0905 | -24.975 | -2.4045 | 0.095982 | 1 | 3.2376 | 185.4994 | 25.0905 | 0.4673 | -13.5686 | 13.5767 | 10.269 | 10.2218 | 0.98413 | 1 | -17.6663 | -9.3756
0.0011875 | 4.275 | 25.0947 | -24.9726 | -2.4724 | 0.098682 | 1 | 3.2403 | 185.6541 | 25.0947 | 0.5184 | -13.5636 | 13.5735 | 10.269 | 10.2191 | 1.0117 | 1 | -17.6263 | -9.4506
0.0011889 | 4.28 | 25.0989 | -24.97 | -2.5402 | 0.10138 | 1 | 3.243 | 185.8087 | 25.0989 | 0.56948 | -13.5584 | 13.5703 | 10.269 | 10.2163 | 1.0393 | 1 | -17.586 | -9.5254
0.0011903 | 4.285 | 25.103 | -24.9672 | -2.608 | 0.10408 | 1 | 3.2457 | 185.9633 | 25.103 | 0.62055 | -13.553 | 13.5672 | 10.269 | 10.2135 | 1.0669 | 1 | -17.5453 | -9.6
0.0011917 | 4.29 | 25.1071 | -24.9641 | -2.6758 | 0.10678 | 1 | 3.2484 | 186.1178 | 25.1071 | 0.6716 | -13.5476 | 13.5642 | 10.269 | 10.2106 | 1.0944 | 1 | -17.5044 | -9.6745
0.0011931 | 4.295 | 25.1111 | -24.9607 | -2.7435 | 0.10947 | 1 | 3.2511 | 186.2723 | 25.1111 | 0.72264 | -13.542 | 13.5612 | 10.269 | 10.2076 | 1.1219 | 1 | -17.4631 | -9.7488
0.0011944 | 4.3 | 25.115 | -24.9571 | -2.8112 | 0.11217 | 1 | 3.2538 | 186.4268 | 25.115 | 0.77366 | -13.5362 | 13.5583 | 10.269 | 10.2045 | 1.1494 | 1 | -17.4215 | -9.823
0.0011958 | 4.305 | 25.1188 | -24.9533 | -2.8789 | 0.11486 | 1 | 3.2565 | 186.5812 | 25.1188 | 0.82467 | -13.5303 | 13.5554 | 10.269 | 10.2014 | 1.1769 | 1 | -17.3796 | -9.8969
0.0011972 | 4.31 | 25.1225 | -24.9491 | -2.9465 | 0.11756 | 1 | 3.2591 | 186.7355 | 25.1225 | 0.87566 | -13.5243 | 13.5526 | 10.269 | 10.1982 | 1.2044 | 1 | -17.3374 | -9.9707
0.0011986 | 4.315 | 25.1262 | -24.9448 | -3.0142 | 0.12025 | 1 | 3.2618 | 186.8898 | 25.1262 | 0.92663 | -13.5182 | 13.5499 | 10.269 | 10.1949 | 1.2319 | 1 | -17.2949 | -10.0443
0.0012 | 4.32 | 25.1298 | -24.9401 | -3.0817 | 0.12294 | 1 | 3.2645 | 187.0441 | 25.1298 | 0.97759 | -13.5119 | 13.5472 | 10.269 | 10.1915 | 1.2593 | 1 | -17.252 | -10.1177
0.0012014 | 4.325 | 25.1333 | -24.9352 | -3.1493 | 0.12563 | 1 | 3.2672 | 187.1983 | 25.1333 | 1.0285 | -13.5054 | 13.5445 | 10.269 | 10.1881 | 1.2868 | 1 | -17.2089 | -10.1909
0.0012028 | 4.33 | 25.1368 | -24.9301 | -3.2168 | 0.12833 | 1 | 3.2699 | 187.3525 | 25.1368 | 1.0795 | -13.4989 | 13.5419 | 10.269 | 10.1846 | 1.3142 | 1 | -17.1654 | -10.264
0.0012042 | 4.335 | 25.1401 | -24.9247 | -3.2843 | 0.13102 | 1 | 3.2726 | 187.5066 | 25.1401 | 1.1304 | -13.4921 | 13.5394 | 10.269 | 10.181 | 1.3416 | 1 | -17.1216 | -10.3368
0.0012056 | 4.34 | 25.1435 | -24.919 | -3.3518 | 0.1337 | 1 | 3.2753 | 187.6607 | 25.1435 | 1.1812 | -13.4853 | 13.5369 | 10.269 | 10.1774 | 1.3689 | 1 | -17.0775 | -10.4095
0.0012069 | 4.345 | 25.1467 | -24.9131 | -3.4192 | 0.13639 | 1 | 3.278 | 187.8148 | 25.1467 | 1.2321 | -13.4783 | 13.5345 | 10.269 | 10.1737 | 1.3963 | 1 | -17.0331 | -10.482
0.0012083 | 4.35 | 25.1498 | -24.907 | -3.4866 | 0.13908 | 1 | 3.2807 | 187.9688 | 25.1498 | 1.283 | -13.4712 | 13.5322 | 10.269 | 10.1699 | 1.4236 | 1 | -16.9884 | -10.5543
0.0012097 | 4.355 | 25.1529 | -24.9006 | -3.554 | 0.14177 | 1 | 3.2834 | 188.1227 | 25.1529 | 1.3338 | -13.4639 | 13.5298 | 10.269 | 10.166 | 1.451 | 1 | -16.9434 | -10.6264
0.0012111 | 4.36 | 25.1559 | -24.8939 | -3.6213 | 0.14446 | 1 | 3.286 | 188.2767 | 25.1559 | 1.3846 | -13.4566 | 13.5276 | 10.269 | 10.1621 | 1.4783 | 1 | -16.8981 | -10.6983
0.0012125 | 4.365 | 25.1588 | -24.887 | -3.6886 | 0.14714 | 1 | 3.2887 | 188.4306 | 25.1588 | 1.4354 | -13.449 | 13.5254 | 10.269 | 10.1581 | 1.5056 | 1 | -16.8525 | -10.77
0.0012139 | 4.37 | 25.1617 | -24.8798 | -3.7558 | 0.14983 | 1 | 3.2914 | 188.5845 | 25.1617 | 1.4862 | -13.4414 | 13.5233 | 10.269 | 10.154 | 1.5328 | 1 | -16.8066 | -10.8415
0.0012153 | 4.375 | 25.1645 | -24.8724 | -3.823 | 0.15251 | 1 | 3.2941 | 188.7383 | 25.1645 | 1.5369 | -13.4336 | 13.5212 | 10.269 | 10.1498 | 1.5601 | 1 | -16.7603 | -10.9129
0.0012167 | 4.38 | 25.1672 | -24.8647 | -3.8902 | 0.1552 | 1 | 3.2968 | 188.8921 | 25.1672 | 1.5876 | -13.4256 | 13.5192 | 10.269 | 10.1456 | 1.5873 | 1 | -16.7138 | -10.984
0.0012181 | 4.385 | 25.1698 | -24.8567 | -3.9573 | 0.15788 | 1 | 3.2995 | 189.0458 | 25.1698 | 1.6383 | -13.4176 | 13.5172 | 10.269 | 10.1413 | 1.6145 | 1 | -16.667 | -11.0549
0.0012194 | 4.39 | 25.1723 | -24.8485 | -4.0244 | 0.16056 | 1 | 3.3022 | 189.1996 | 25.1723 | 1.689 | -13.4093 | 13.5153 | 10.269 | 10.137 | 1.6418 | 1 | -16.6198 | -11.1257
0.0012208 | 4.395 | 25.1748 | -24.8401 | -4.0914 | 0.16325 | 1 | 3.3048 | 189.3533 | 25.1748 | 1.7397 | -13.401 | 13.5134 | 10.269 | 10.1325 | 1.6689 | 1 | -16.5724 | -11.1962
0.0012222 | 4.4 | 25.1772 | -24.8314 | -4.1585 | 0.16593 | 1 | 3.3075 | 189.507 | 25.1772 | 1.7903 | -13.3925 | 13.5117 | 10.269 | 10.128 | 1.6961 | 1 | -16.5247 | -11.2665
0.0012236 | 4.405 | 25.1795 | -24.8224 | -4.2254 | 0.16861 | 1 | 3.3102 | 189.6606 | 25.1795 | 1.841 | -13.3839 | 13.5099 | 10.269 | 10.1234 | 1.7233 | 1 | -16.4766 | -11.3367
0.001225 | 4.41 | 25.1818 | -24.8132 | -4.2923 | 0.17129 | 1 | 3.3129 | 189.8142 | 25.1818 | 1.8915 | -13.3751 | 13.5082 | 10.269 | 10.1188 | 1.7504 | 1 | -16.4283 | -11.4066
0.0012264 | 4.415 | 25.1839 | -24.8038 | -4.3592 | 0.17397 | 1 | 3.3156 | 189.9678 | 25.1839 | 1.9421 | -13.3663 | 13.5066 | 10.269 | 10.114 | 1.7775 | 1 | -16.3797 | -11.4763
0.0012278 | 4.42 | 25.186 | -24.7941 | -4.426 | 0.17665 | 1 | 3.3182 | 190.1214 | 25.186 | 1.9927 | -13.3572 | 13.5051 | 10.269 | 10.1092 | 1.8046 | 1 | -16.3308 | -11.5458
0.0012292 | 4.425 | 25.188 | -24.7841 | -4.4928 | 0.17933 | 1 | 3.3209 | 190.2749 | 25.188 | 2.0432 | -13.3481 | 13.5035 | 10.269 | 10.1044 | 1.8317 | 1 | -16.2816 | -11.6151
0.0012306 | 4.43 | 25.19 | -24.7739 | -4.5596 | 0.18201 | 1 | 3.3236 | 190.4284 | 25.19 | 2.0937 | -13.3388 | 13.5021 | 10.269 | 10.0994 | 1.8588 | 1 | -16.232 | -11.6842
0.0012319 | 4.435 | 25.1919 | -24.7634 | -4.6263 | 0.18469 | 1 | 3.3263 | 190.5819 | 25.1919 | 2.1442 | -13.3294 | 13.5007 | 10.269 | 10.0944 | 1.8858 | 1 | -16.1822 | -11.7531
0.0012333 | 4.44 | 25.1936 | -24.7527 | -4.6929 | 0.18737 | 1 | 3.329 | 190.7354 | 25.1936 | 2.1946 | -13.3198 | 13.4994 | 10.269 | 10.0893 | 1.9128 | 1 | -16.1321 | -11.8218
0.0012347 | 4.445 | 25.1954 | -24.7417 | -4.7595 | 0.19005 | 1 | 3.3316 | 190.8888 | 25.1954 | 2.245 | -13.3101 | 13.4981 | 10.269 | 10.0841 | 1.9399 | 1 | -16.0817 | -11.8902
0.0012361 | 4.45 | 25.197 | -24.7305 | -4.8261 | 0.19272 | 1 | 3.3343 | 191.0423 | 25.197 | 2.2954 | -13.3003 | 13.4969 | 10.269 | 10.0789 | 1.9669 | 1 | -16.0311 | -11.9585
0.0012375 | 4.455 | 25.1986 | -24.719 | -4.8926 | 0.1954 | 1 | 3.337 | 191.1957 | 25.1986 | 2.3458 | -13.2903 | 13.4957 | 10.269 | 10.0736 | 1.9938 | 1 | -15.9801 | -12.0265
0.0012389 | 4.46 | 25.2001 | -24.7073 | -4.959 | 0.19808 | 1 | 3.3397 | 191.3491 | 25.2001 | 2.3961 | -13.2802 | 13.4946 | 10.269 | 10.0682 | 2.0208 | 1 | -15.9288 | -12.0943
0.0012403 | 4.465 | 25.2015 | -24.6953 | -5.0254 | 0.20076 | 1 | 3.3423 | 191.5024 | 25.2015 | 2.4464 | -13.2699 | 13.4936 | 10.269 | 10.0628 | 2.0477 | 1 | -15.8773 | -12.1619
0.0012417 | 4.47 | 25.2028 | -24.6831 | -5.0918 | 0.20343 | 1 | 3.345 | 191.6558 | 25.2028 | 2.4967 | -13.2596 | 13.4926 | 10.269 | 10.0573 | 2.0747 | 1 | -15.8255 | -12.2292
0.0012431 | 4.475 | 25.2041 | -24.6706 | -5.1581 | 0.20611 | 1 | 3.3477 | 191.8091 | 25.2041 | 2.547 | -13.2491 | 13.4917 | 10.269 | 10.0517 | 2.1016 | 1 | -15.7734 | -12.2964
0.0012444 | 4.48 | 25.2052 | -24.6579 | -5.2243 | 0.20878 | 1 | 3.3504 | 191.9624 | 25.2052 | 2.5972 | -13.2384 | 13.4908 | 10.269 | 10.046 | 2.1285 | 1 | -15.721 | -12.3633
0.0012458 | 4.485 | 25.2063 | -24.6449 | -5.2905 | 0.21146 | 1 | 3.3531 | 192.1158 | 25.2063 | 2.6474 | -13.2276 | 13.49 | 10.269 | 10.0403 | 2.1553 | 1 | -15.6683 | -12.43
0.0012472 | 4.49 | 25.2074 | -24.6316 | -5.3566 | 0.21414 | 1 | 3.3557 | 192.2691 | 25.2074 | 2.6976 | -13.2167 | 13.4892 | 10.269 | 10.0345 | 2.1822 | 1 | -15.6153 | -12.4965
0.0012486 | 4.495 | 25.2083 | -24.6182 | -5.4227 | 0.21681 | 1 | 3.3584 | 192.4223 | 25.2083 | 2.7477 | -13.2057 | 13.4885 | 10.269 | 10.0286 | 2.209 | 1 | -15.562 | -12.5628
0.00125 | 4.5 | 25.2092 | -24.6044 | -5.4887 | 0.21949 | 1 | 3.3611 | 192.5756 | 25.2092 | 2.7978 | -13.1945 | 13.4879 | 10.269 | 10.0227 | 2.2359 | 1 | -15.5085 | -12.6288
0.0012514 | 4.505 | 25.21 | -24.5904 | -5.5547 | 0.22216 | 1 | 3.3638 | 192.7289 | 25.21 | 2.8479 | -13.1832 | 13.4873 | 10.269 | 10.0167 | 2.2627 | 1 | -15.4547 | -12.6946
0.0012528 | 4.51 | 25.2107 | -24.5762 | -5.6206 | 0.22484 | 1 | 3.3664 | 192.8821 | 25.2107 | 2.898 | -13.1718 | 13.4868 | 10.269 | 10.0106 | 2.2894 | 1 | -15.4006 | -12.7601
0.0012542 | 4.515 | 25.2114 | -24.5617 | -5.6865 | 0.22751 | 1 | 3.3691 | 193.0354 | 25.2114 | 2.948 | -13.1602 | 13.4863 | 10.269 | 10.0044 | 2.3162 | 1 | -15.3462 | -12.8255
0.0012556 | 4.52 | 25.2119 | -24.547 | -5.7523 | 0.23018 | 1 | 3.3718 | 193.1886 | 25.2119 | 2.998 | -13.1485 | 13.4859 | 10.269 | 9.9982 | 2.343 | 1 | -15.2916 | -12.8906
0.0012569 | 4.525 | 25.2124 | -24.532 | -5.818 | 0.23286 | 1 | 3.3745 | 193.3418 | 25.2124 | 3.048 | -13.1366 | 13.4856 | 10.269 | 9.9919 | 2.3697 | 1 | -15.2367 | -12.9555
0.0012583 | 4.53 | 25.2129 | -24.5167 | -5.8837 | 0.23553 | 1 | 3.3771 | 193.4951 | 25.2129 | 3.0979 | -13.1246 | 13.4853 | 10.269 | 9.9855 | 2.3964 | 1 | -15.1815 | -13.0201
0.0012597 | 4.535 | 25.2132 | -24.5012 | -5.9493 | 0.23821 | 1 | 3.3798 | 193.6483 | 25.2132 | 3.1478 | -13.1125 | 13.485 | 10.269 | 9.9791 | 2.4231 | 1 | -15.126 | -13.0845
0.0012611 | 4.54 | 25.2135 | -24.4855 | -6.0149 | 0.24088 | 1 | 3.3825 | 193.8015 | 25.2135 | 3.1976 | -13.1003 | 13.4849 | 10.269 | 9.9725 | 2.4498 | 1 | -15.0703 | -13.1487
0.0012625 | 4.545 | 25.2137 | -24.4695 | -6.0804 | 0.24356 | 1 | 3.3851 | 193.9547 | 25.2137 | 3.2475 | -13.0879 | 13.4848 | 10.269 | 9.966 | 2.4764 | 1 | -15.0142 | -13.2126
0.0012639 | 4.55 | 25.2138 | -24.4533 | -6.1458 | 0.24623 | 1 | 3.3878 | 194.1079 | 25.2138 | 3.2973 | -13.0754 | 13.4847 | 10.269 | 9.9593 | 2.5031 | 1 | -14.9579 | -13.2763
0.0012653 | 4.555 | 25.2138 | -24.4368 | -6.2112 | 0.2489 | 1 | 3.3905 | 194.2612 | 25.2138 | 3.347 | -13.0627 | 13.4847 | 10.269 | 9.9526 | 2.5297 | 1 | -14.9014 | -13.3397
0.0012667 | 4.56 | 25.2138 | -24.4201 | -6.2765 | 0.25158 | 1 | 3.3932 | 194.4144 | 25.2138 | 3.3968 | -13.0499 | 13.4848 | 10.269 | 9.9458 | 2.5563 | 1 | -14.8446 | -13.4029
0.0012681 | 4.565 | 25.2137 | -24.4031 | -6.3418 | 0.25425 | 1 | 3.3958 | 194.5676 | 25.2137 | 3.4465 | -13.037 | 13.4849 | 10.269 | 9.9389 | 2.5829 | 1 | -14.7875 | -13.4659
0.0012694 | 4.57 | 25.2135 | -24.3858 | -6.407 | 0.25693 | 1 | 3.3985 | 194.7208 | 25.2135 | 3.4961 | -13.024 | 13.4851 | 10.269 | 9.932 | 2.6095 | 1 | -14.7301 | -13.5286
0.0012708 | 4.575 | 25.2132 | -24.3684 | -6.4721 | 0.2596 | 1 | 3.4012 | 194.874 | 25.2132 | 3.5457 | -13.0108 | 13.4853 | 10.269 | 9.9249 | 2.636 | 1 | -14.6725 | -13.5911
0.0012722 | 4.58 | 25.2128 | -24.3506 | -6.5371 | 0.26227 | 1 | 3.4039 | 195.0272 | 25.2128 | 3.5953 | -12.9975 | 13.4856 | 10.269 | 9.9179 | 2.6625 | 1 | -14.6146 | -13.6534
0.0012736 | 4.585 | 25.2124 | -24.3327 | -6.6021 | 0.26495 | 1 | 3.4065 | 195.1805 | 25.2124 | 3.6449 | -12.984 | 13.4859 | 10.269 | 9.9107 | 2.6891 | 1 | -14.5564 | -13.7153
0.001275 | 4.59 | 25.2119 | -24.3144 | -6.6671 | 0.26762 | 1 | 3.4092 | 195.3337 | 25.2119 | 3.6944 | -12.9705 | 13.4863 | 10.269 | 9.9035 | 2.7155 | 1 | -14.498 | -13.7771
0.0012764 | 4.595 | 25.2114 | -24.296 | -6.7319 | 0.2703 | 1 | 3.4119 | 195.4869 | 25.2114 | 3.7439 | -12.9567 | 13.4868 | 10.269 | 9.8962 | 2.742 | 1 | -14.4393 | -13.8386
0.0012778 | 4.6 | 25.2107 | -24.2772 | -6.7967 | 0.27297 | 1 | 3.4146 | 195.6402 | 25.2107 | 3.7933 | -12.9429 | 13.4873 | 10.269 | 9.8888 | 2.7685 | 1 | -14.3804 | -13.8998
0.0012792 | 4.605 | 25.21 | -24.2583 | -6.8614 | 0.27565 | 1 | 3.4172 | 195.7934 | 25.21 | 3.8427 | -12.9289 | 13.4879 | 10.269 | 9.8814 | 2.7949 | 1 | -14.3212 | -13.9608
0.0012806 | 4.61 | 25.2092 | -24.2391 | -6.926 | 0.27832 | 1 | 3.4199 | 195.9467 | 25.2092 | 3.8921 | -12.9148 | 13.4886 | 10.269 | 9.8739 | 2.8213 | 1 | -14.2617 | -14.0215
0.0012819 | 4.615 | 25.2083 | -24.2196 | -6.9906 | 0.281 | 1 | 3.4226 | 196.1 | 25.2083 | 3.9414 | -12.9006 | 13.4893 | 10.269 | 9.8663 | 2.8478 | 1 | -14.202 | -14.082
0.0012833 | 4.62 | 25.2073 | -24.1999 | -7.0551 | 0.28367 | 1 | 3.4253 | 196.2533 | 25.2073 | 3.9907 | -12.8862 | 13.49 | 10.269 | 9.8586 | 2.8741 | 1 | -14.142 | -14.1423
0.0012847 | 4.625 | 25.2063 | -24.1799 | -7.1196 | 0.28635 | 1 | 3.4279 | 196.4066 | 25.2063 | 4.04 | -12.8717 | 13.4908 | 10.269 | 9.8509 | 2.9005 | 1 | -14.0818 | -14.2022
0.0012861 | 4.63 | 25.2052 | -24.1597 | -7.1839 | 0.28902 | 1 | 3.4306 | 196.5599 | 25.2052 | 4.0892 | -12.8571 | 13.4917 | 10.269 | 9.8431 | 2.9269 | 1 | -14.0213 | -14.262
0.0012875 | 4.635 | 25.204 | -24.1393 | -7.2482 | 0.2917 | 1 | 3.4333 | 196.7132 | 25.204 | 4.1384 | -12.8423 | 13.4926 | 10.269 | 9.8352 | 2.9532 | 1 | -13.9605 | -14.3214
0.0012889 | 4.64 | 25.2027 | -24.1186 | -7.3124 | 0.29438 | 1 | 3.436 | 196.8665 | 25.2027 | 4.1875 | -12.8274 | 13.4936 | 10.269 | 9.8273 | 2.9795 | 1 | -13.8996 | -14.3806
0.0012903 | 4.645 | 25.2014 | -24.0977 | -7.3765 | 0.29705 | 1 | 3.4386 | 197.0199 | 25.2014 | 4.2366 | -12.8124 | 13.4947 | 10.269 | 9.8193 | 3.0058 | 1 | -13.8383 | -14.4396
0.0012917 | 4.65 | 25.2 | -24.0765 | -7.4406 | 0.29973 | 1 | 3.4413 | 197.1733 | 25.2 | 4.2857 | -12.7972 | 13.4958 | 10.269 | 9.8112 | 3.0321 | 1 | -13.7768 | -14.4982
0.0012931 | 4.655 | 25.1985 | -24.0551 | -7.5046 | 0.30241 | 1 | 3.444 | 197.3267 | 25.1985 | 4.3347 | -12.7819 | 13.4969 | 10.269 | 9.8031 | 3.0583 | 1 | -13.7151 | -14.5567
0.0012944 | 4.66 | 25.1969 | -24.0334 | -7.5685 | 0.30508 | 1 | 3.4467 | 197.4801 | 25.1969 | 4.3836 | -12.7665 | 13.4982 | 10.269 | 9.7948 | 3.0846 | 1 | -13.6531 | -14.6148
0.0012958 | 4.665 | 25.1953 | -24.0115 | -7.6323 | 0.30776 | 1 | 3.4494 | 197.6335 | 25.1953 | 4.4326 | -12.751 | 13.4994 | 10.269 | 9.7865 | 3.1108 | 1 | -13.5909 | -14.6727
0.0012972 | 4.67 | 25.1936 | -23.9893 | -7.6961 | 0.31044 | 1 | 3.452 | 197.7869 | 25.1936 | 4.4815 | -12.7353 | 13.5008 | 10.269 | 9.7782 | 3.137 | 1 | -13.5284 | -14.7303
0.0012986 | 4.675 | 25.1918 | -23.9669 | -7.7598 | 0.31312 | 1 | 3.4547 | 197.9404 | 25.1918 | 4.5303 | -12.7195 | 13.5022 | 10.269 | 9.7697 | 3.1631 | 1 | -13.4656 | -14.7877
0.0013 | 4.68 | 25.1899 | -23.9442 | -7.8234 | 0.3158 | 1 | 3.4574 | 198.0939 | 25.1899 | 4.5791 | -12.7035 | 13.5036 | 10.269 | 9.7612 | 3.1893 | 1 | -13.4027 | -14.8448
0.0013014 | 4.685 | 25.188 | -23.9213 | -7.8869 | 0.31848 | 1 | 3.4601 | 198.2474 | 25.188 | 4.6279 | -12.6874 | 13.5051 | 10.269 | 9.7526 | 3.2155 | 1 | -13.3395 | -14.9016
0.0013028 | 4.69 | 25.1859 | -23.8982 | -7.9503 | 0.32116 | 1 | 3.4628 | 198.401 | 25.1859 | 4.6766 | -12.6712 | 13.5067 | 10.269 | 9.744 | 3.2416 | 1 | -13.276 | -14.9582
0.0013042 | 4.695 | 25.1838 | -23.8748 | -8.0137 | 0.32384 | 1 | 3.4654 | 198.5545 | 25.1838 | 4.7253 | -12.6549 | 13.5083 | 10.269 | 9.7353 | 3.2677 | 1 | -13.2123 | -15.0145
0.0013056 | 4.7 | 25.1817 | -23.8512 | -8.077 | 0.32652 | 1 | 3.4681 | 198.7081 | 25.1817 | 4.7739 | -12.6384 | 13.51 | 10.269 | 9.7265 | 3.2938 | 1 | -13.1484 | -15.0705
0.0013069 | 4.705 | 25.1794 | -23.8273 | -8.1401 | 0.3292 | 1 | 3.4708 | 198.8617 | 25.1794 | 4.8225 | -12.6218 | 13.5117 | 10.269 | 9.7176 | 3.3198 | 1 | -13.0842 | -15.1262
0.0013083 | 4.71 | 25.1771 | -23.8032 | -8.2033 | 0.33188 | 1 | 3.4735 | 199.0154 | 25.1771 | 4.871 | -12.6051 | 13.5135 | 10.269 | 9.7087 | 3.3459 | 1 | -13.0198 | -15.1817
0.0013097 | 4.715 | 25.1747 | -23.7789 | -8.2663 | 0.33456 | 1 | 3.4762 | 199.1691 | 25.1747 | 4.9195 | -12.5882 | 13.5154 | 10.269 | 9.6997 | 3.3719 | 1 | -12.9552 | -15.2369
0.0013111 | 4.72 | 25.1722 | -23.7543 | -8.3292 | 0.33725 | 1 | 3.4788 | 199.3228 | 25.1722 | 4.968 | -12.5712 | 13.5173 | 10.269 | 9.6906 | 3.3979 | 1 | -12.8903 | -15.2918
0.0013125 | 4.725 | 25.1697 | -23.7294 | -8.3921 | 0.33993 | 1 | 3.4815 | 199.4765 | 25.1697 | 5.0164 | -12.5541 | 13.5193 | 10.269 | 9.6814 | 3.4239 | 1 | -12.8252 | -15.3465
0.0013139 | 4.73 | 25.167 | -23.7043 | -8.4548 | 0.34261 | 1 | 3.4842 | 199.6303 | 25.167 | 5.0648 | -12.5369 | 13.5213 | 10.269 | 9.6722 | 3.4499 | 1 | -12.7599 | -15.4008
0.0013153 | 4.735 | 25.1643 | -23.679 | -8.5175 | 0.3453 | 1 | 3.4869 | 199.7841 | 25.1643 | 5.1131 | -12.5195 | 13.5234 | 10.269 | 9.6629 | 3.4758 | 1 | -12.6943 | -15.4549
0.0013167 | 4.74 | 25.1616 | -23.6534 | -8.5801 | 0.34798 | 1 | 3.4896 | 199.9379 | 25.1616 | 5.1614 | -12.502 | 13.5255 | 10.269 | 9.6535 | 3.5018 | 1 | -12.6285 | -15.5087
0.0013181 | 4.745 | 25.1587 | -23.6276 | -8.6426 | 0.35067 | 1 | 3.4923 | 200.0918 | 25.1587 | 5.2096 | -12.4843 | 13.5277 | 10.269 | 9.6441 | 3.5277 | 1 | -12.5625 | -15.5623
0.0013194 | 4.75 | 25.1558 | -23.6016 | -8.7051 | 0.35335 | 1 | 3.4949 | 200.2457 | 25.1558 | 5.2577 | -12.4666 | 13.5299 | 10.269 | 9.6346 | 3.5536 | 1 | -12.4962 | -15.6155
0.0013208 | 4.755 | 25.1528 | -23.5753 | -8.7674 | 0.35604 | 1 | 3.4976 | 200.3996 | 25.1528 | 5.3059 | -12.4487 | 13.5323 | 10.269 | 9.625 | 3.5794 | 1 | -12.4297 | -15.6685
0.0013222 | 4.76 | 25.1497 | -23.5488 | -8.8296 | 0.35873 | 1 | 3.5003 | 200.5536 | 25.1497 | 5.3539 | -12.4307 | 13.5346 | 10.269 | 9.6154 | 3.6053 | 1 | -12.363 | -15.7212
0.0013236 | 4.765 | 25.1465 | -23.522 | -8.8918 | 0.36142 | 1 | 3.503 | 200.7076 | 25.1465 | 5.402 | -12.4125 | 13.537 | 10.269 | 9.6056 | 3.6311 | 1 | -12.2961 | -15.7736
0.001325 | 4.77 | 25.1433 | -23.495 | -8.9539 | 0.3641 | 1 | 3.5057 | 200.8616 | 25.1433 | 5.45 | -12.3942 | 13.5395 | 10.269 | 9.5958 | 3.6569 | 1 | -12.229 | -15.8257
0.0013264 | 4.775 | 25.14 | -23.4677 | -9.0158 | 0.36679 | 1 | 3.5084 | 201.0157 | 25.14 | 5.4979 | -12.3758 | 13.542 | 10.269 | 9.586 | 3.6827 | 1 | -12.1616 | -15.8775
0.0013278 | 4.78 | 25.1366 | -23.4403 | -9.0777 | 0.36948 | 1 | 3.5111 | 201.1699 | 25.1366 | 5.5458 | -12.3573 | 13.5446 | 10.269 | 9.576 | 3.7085 | 1 | -12.094 | -15.9291
0.0013292 | 4.785 | 25.1332 | -23.4125 | -9.1395 | 0.37217 | 1 | 3.5138 | 201.3241 | 25.1332 | 5.5936 | -12.3386 | 13.5473 | 10.269 | 9.566 | 3.7343 | 1 | -12.0262 | -15.9803
0.0013306 | 4.79 | 25.1297 | -23.3846 | -9.2012 | 0.37487 | 1 | 3.5165 | 201.4783 | 25.1297 | 5.6414 | -12.3198 | 13.55 | 10.269 | 9.5559 | 3.76 | 1 | -11.9582 | -16.0313
0.0013319 | 4.795 | 25.126 | -23.3564 | -9.2628 | 0.37756 | 1 | 3.5192 | 201.6325 | 25.126 | 5.6891 | -12.3009 | 13.5527 | 10.269 | 9.5458 | 3.7857 | 1 | -11.8899 | -16.082
0.0013333 | 4.8 | 25.1224 | -23.3279 | -9.3243 | 0.38025 | 1 | 3.5218 | 201.7868 | 25.1224 | 5.7368 | -12.2818 | 13.5556 | 10.269 | 9.5355 | 3.8114 | 1 | -11.8215 | -16.1324
0.0013347 | 4.805 | 25.1186 | -23.2992 | -9.3857 | 0.38295 | 1 | 3.5245 | 201.9412 | 25.1186 | 5.7844 | -12.2626 | 13.5584 | 10.269 | 9.5252 | 3.8371 | 1 | -11.7528 | -16.1825
0.0013361 | 4.81 | 25.1148 | -23.2703 | -9.447 | 0.38564 | 1 | 3.5272 | 202.0956 | 25.1148 | 5.832 | -12.2433 | 13.5614 | 10.269 | 9.5149 | 3.8627 | 1 | -11.6839 | -16.2323
0.0013375 | 4.815 | 25.1109 | -23.2411 | -9.5082 | 0.38834 | 1 | 3.5299 | 202.25 | 25.1109 | 5.8795 | -12.2239 | 13.5643 | 10.269 | 9.5044 | 3.8884 | 1 | -11.6148 | -16.2818
0.0013389 | 4.82 | 25.1069 | -23.2117 | -9.5693 | 0.39103 | 1 | 3.5326 | 202.4045 | 25.1069 | 5.927 | -12.2043 | 13.5674 | 10.269 | 9.4939 | 3.914 | 1 | -11.5455 | -16.331
0.0013403 | 4.825 | 25.1029 | -23.1821 | -9.6304 | 0.39373 | 1 | 3.5353 | 202.5591 | 25.1029 | 5.9744 | -12.1846 | 13.5705 | 10.269 | 9.4833 | 3.9396 | 1 | -11.476 | -16.3799
0.0013417 | 4.83 | 25.0987 | -23.1522 | -9.6913 | 0.39643 | 1 | 3.538 | 202.7137 | 25.0987 | 6.0218 | -12.1648 | 13.5736 | 10.269 | 9.4726 | 3.9651 | 1 | -11.4063 | -16.4285
0.0013431 | 4.835 | 25.0946 | -23.1221 | -9.7521 | 0.39913 | 1 | 3.5407 | 202.8683 | 25.0946 | 6.0691 | -12.1448 | 13.5768 | 10.269 | 9.4619 | 3.9907 | 1 | -11.3364 | -16.4769
0.0013444 | 4.84 | 25.0903 | -23.0918 | -9.8128 | 0.40183 | 1 | 3.5434 | 203.023 | 25.0903 | 6.1163 | -12.1247 | 13.5801 | 10.269 | 9.4511 | 4.0162 | 1 | -11.2662 | -16.5249
0.0013458 | 4.845 | 25.0859 | -23.0612 | -9.8735 | 0.40453 | 1 | 3.5461 | 203.1778 | 25.0859 | 6.1635 | -12.1045 | 13.5834 | 10.269 | 9.4402 | 4.0417 | 1 | -11.1959 | -16.5726
0.0013472 | 4.85 | 25.0815 | -23.0304 | -9.934 | 0.40723 | 1 | 3.5488 | 203.3326 | 25.0815 | 6.2107 | -12.0842 | 13.5868 | 10.269 | 9.4292 | 4.0672 | 1 | -11.1254 | -16.62
0.0013486 | 4.855 | 25.077 | -22.9993 | -9.9944 | 0.40993 | 1 | 3.5515 | 203.4874 | 25.077 | 6.2578 | -12.0637 | 13.5902 | 10.269 | 9.4182 | 4.0927 | 1 | -11.0546 | -16.6672
0.00135 | 4.86 | 25.0725 | -22.968 | -10.0547 | 0.41264 | 1 | 3.5542 | 203.6424 | 25.0725 | 6.3048 | -12.0431 | 13.5937 | 10.269 | 9.4071 | 4.1182 | 1 | -10.9837 | -16.714
0.0013514 | 4.865 | 25.0678 | -22.9365 | -10.1149 | 0.41534 | 1 | 3.5569 | 203.7973 | 25.0678 | 6.3518 | -12.0224 | 13.5972 | 10.269 | 9.3959 | 4.1436 | 1 | -10.9126 | -16.7605
0.0013528 | 4.87 | 25.0631 | -22.9048 | -10.175 | 0.41805 | 1 | 3.5596 | 203.9524 | 25.0631 | 6.3987 | -12.0016 | 13.6008 | 10.269 | 9.3847 | 4.169 | 1 | -10.8412 | -16.8068
0.0013542 | 4.875 | 25.0583 | -22.8728 | -10.2351 | 0.42075 | 1 | 3.5623 | 204.1075 | 25.0583 | 6.4456 | -11.9806 | 13.6044 | 10.269 | 9.3734 | 4.1944 | 1 | -10.7697 | -16.8527
0.0013556 | 4.88 | 25.0535 | -22.8405 | -10.295 | 0.42346 | 1 | 3.5651 | 204.2626 | 25.0535 | 6.4924 | -11.9595 | 13.6081 | 10.269 | 9.362 | 4.2197 | 1 | -10.698 | -16.8983
0.0013569 | 4.885 | 25.0485 | -22.8081 | -10.3548 | 0.42617 | 1 | 3.5678 | 204.4178 | 25.0485 | 6.5391 | -11.9383 | 13.6118 | 10.269 | 9.3505 | 4.2451 | 1 | -10.6261 | -16.9436
0.0013583 | 4.89 | 25.0435 | -22.7754 | -10.4144 | 0.42888 | 1 | 3.5705 | 204.5731 | 25.0435 | 6.5858 | -11.9169 | 13.6157 | 10.269 | 9.339 | 4.2704 | 1 | -10.554 | -16.9886
0.0013597 | 4.895 | 25.0385 | -22.7425 | -10.474 | 0.43159 | 1 | 3.5732 | 204.7284 | 25.0385 | 6.6325 | -11.8954 | 13.6195 | 10.269 | 9.3274 | 4.2957 | 1 | -10.4817 | -17.0333
0.0013611 | 4.9 | 25.0333 | -22.7093 | -10.5335 | 0.4343 | 1 | 3.5759 | 204.8838 | 25.0333 | 6.679 | -11.8738 | 13.6234 | 10.269 | 9.3157 | 4.321 | 1 | -10.4092 | -17.0777
0.0013625 | 4.905 | 25.0281 | -22.6759 | -10.5929 | 0.43702 | 1 | 3.5786 | 205.0393 | 25.0281 | 6.7256 | -11.8521 | 13.6274 | 10.269 | 9.3039 | 4.3463 | 1 | -10.3365 | -17.1218
0.0013639 | 4.91 | 25.0228 | -22.6423 | -10.6521 | 0.43973 | 1 | 3.5813 | 205.1948 | 25.0228 | 6.772 | -11.8302 | 13.6314 | 10.269 | 9.2921 | 4.3715 | 1 | -10.2637 | -17.1656
0.0013653 | 4.915 | 25.0174 | -22.6084 | -10.7113 | 0.44245 | 1 | 3.584 | 205.3504 | 25.0174 | 6.8184 | -11.8083 | 13.6355 | 10.269 | 9.2802 | 4.3967 | 1 | -10.1906 | -17.2091
0.0013667 | 4.92 | 25.012 | -22.5743 | -10.7703 | 0.44516 | 1 | 3.5868 | 205.5061 | 25.012 | 6.8648 | -11.7862 | 13.6396 | 10.269 | 9.2682 | 4.4219 | 1 | -10.1174 | -17.2522
0.0013681 | 4.925 | 25.0065 | -22.54 | -10.8293 | 0.44788 | 1 | 3.5895 | 205.6618 | 25.0065 | 6.911 | -11.7639 | 13.6438 | 10.269 | 9.2562 | 4.4471 | 1 | -10.044 | -17.2951
0.0013694 | 4.93 | 25.0009 | -22.5054 | -10.8881 | 0.4506 | 1 | 3.5922 | 205.8176 | 25.0009 | 6.9573 | -11.7416 | 13.648 | 10.269 | 9.244 | 4.4722 | 1 | -9.9704 | -17.3376
0.0013708 | 4.935 | 24.9952 | -22.4706 | -10.9468 | 0.45332 | 1 | 3.5949 | 205.9735 | 24.9952 | 7.0034 | -11.7191 | 13.6523 | 10.269 | 9.2318 | 4.4974 | 1 | -9.8966 | -17.3798
0.0013722 | 4.94 | 24.9895 | -22.4356 | -11.0054 | 0.45604 | 1 | 3.5976 | 206.1294 | 24.9895 | 7.0495 | -11.6965 | 13.6566 | 10.269 | 9.2196 | 4.5225 | 1 | -9.8226 | -17.4217
0.0013736 | 4.945 | 24.9837 | -22.4004 | -11.0639 | 0.45877 | 1 | 3.6004 | 206.2854 | 24.9837 | 7.0955 | -11.6737 | 13.661 | 10.269 | 9.2072 | 4.5476 | 1 | -9.7485 | -17.4633
0.001375 | 4.95 | 24.9779 | -22.3649 | -11.1222 | 0.46149 | 1 | 3.6031 | 206.4415 | 24.9779 | 7.1415 | -11.6509 | 13.6654 | 10.269 | 9.1948 | 4.5726 | 1 | -9.6742 | -17.5046
0.0013764 | 4.955 | 24.9719 | -22.3292 | -11.1805 | 0.46422 | 1 | 3.6058 | 206.5977 | 24.9719 | 7.1874 | -11.6279 | 13.6699 | 10.269 | 9.1823 | 4.5977 | 1 | -9.5997 | -17.5455
0.0013778 | 4.96 | 24.9659 | -22.2933 | -11.2386 | 0.46694 | 1 | 3.6085 | 206.7539 | 24.9659 | 7.2333 | -11.6048 | 13.6745 | 10.269 | 9.1697 | 4.6227 | 1 | -9.5251 | -17.5862
0.0013792 | 4.965 | 24.9598 | -22.2571 | -11.2967 | 0.46967 | 1 | 3.6113 | 206.9102 | 24.9598 | 7.2791 | -11.5815 | 13.679 | 10.269 | 9.1571 | 4.6477 | 1 | -9.4502 | -17.6265
0.0013806 | 4.97 | 24.9537 | -22.2207 | -11.3546 | 0.4724 | 1 | 3.614 | 207.0666 | 24.9537 | 7.3248 | -11.5582 | 13.6837 | 10.269 | 9.1444 | 4.6727 | 1 | -9.3752 | -17.6665
0.0013819 | 4.975 | 24.9474 | -22.1841 | -11.4124 | 0.47513 | 1 | 3.6167 | 207.223 | 24.9474 | 7.3704 | -11.5347 | 13.6884 | 10.269 | 9.1316 | 4.6976 | 1 | -9.3001 | -17.7062
0.0013833 | 4.98 | 24.9412 | -22.1472 | -11.47 | 0.47786 | 1 | 3.6195 | 207.3796 | 24.9412 | 7.416 | -11.5111 | 13.6931 | 10.269 | 9.1187 | 4.7226 | 1 | -9.2247 | -17.7455
0.0013847 | 4.985 | 24.9348 | -22.1101 | -11.5276 | 0.4806 | 1 | 3.6222 | 207.5362 | 24.9348 | 7.4616 | -11.4873 | 13.6979 | 10.269 | 9.1057 | 4.7475 | 1 | -9.1492 | -17.7846
0.0013861 | 4.99 | 24.9284 | -22.0728 | -11.585 | 0.48333 | 1 | 3.6249 | 207.6929 | 24.9284 | 7.507 | -11.4635 | 13.7028 | 10.269 | 9.0927 | 4.7724 | 1 | -9.0736 | -17.8233
0.0013875 | 4.995 | 24.9218 | -22.0353 | -11.6423 | 0.48607 | 1 | 3.6277 | 207.8497 | 24.9218 | 7.5524 | -11.4395 | 13.7077 | 10.269 | 9.0796 | 4.7972 | 1 | -8.9977 | -17.8617
0.0013889 | 5 | 24.9153 | -21.9975 | -11.6995 | 0.48881 | 1 | 3.6304 | 208.0066 | 24.9153 | 7.5978 | -11.4154 | 13.7126 | 10.269 | 9.0665 | 4.8221 | 1 | -8.9217 | -17.8998
0.0013903 | 5.005 | 24.9086 | -21.9596 | -11.7566 | 0.49155 | 1 | 3.6331 | 208.1635 | 24.9086 | 7.643 | -11.3911 | 13.7176 | 10.269 | 9.0532 | 4.8469 | 1 | -8.8456 | -17.9375
0.0013917 | 5.01 | 24.9019 | -21.9213 | -11.8136 | 0.49429 | 1 | 3.6359 | 208.3205 | 24.9019 | 7.6882 | -11.3668 | 13.7227 | 10.269 | 9.0399 | 4.8717 | 1 | -8.7693 | -17.975
0.0013931 | 5.015 | 24.8951 | -21.8829 | -11.8704 | 0.49703 | 1 | 3.6386 | 208.4777 | 24.8951 | 7.7334 | -11.3423 | 13.7278 | 10.269 | 9.0265 | 4.8964 | 1 | -8.6928 | -18.0121
0.0013944 | 5.02 | 24.8883 | -21.8442 | -11.9271 | 0.49977 | 1 | 3.6414 | 208.6349 | 24.8883 | 7.7784 | -11.3177 | 13.7329 | 10.269 | 9.013 | 4.9212 | 1 | -8.6162 | -18.0489
0.0013958 | 5.025 | 24.8814 | -21.8053 | -11.9837 | 0.50252 | 1 | 3.6441 | 208.7922 | 24.8814 | 7.8234 | -11.2929 | 13.7381 | 10.269 | 8.9995 | 4.9459 | 1 | -8.5394 | -18.0853
0.0013972 | 5.03 | 24.8744 | -21.7662 | -12.0402 | 0.50526 | 1 | 3.6469 | 208.9495 | 24.8744 | 7.8684 | -11.2681 | 13.7434 | 10.269 | 8.9859 | 4.9706 | 1 | -8.4625 | -18.1214
0.0013986 | 5.035 | 24.8673 | -21.7269 | -12.0965 | 0.50801 | 1 | 3.6496 | 209.107 | 24.8673 | 7.9132 | -11.2431 | 13.7487 | 10.269 | 8.9722 | 4.9953 | 1 | -8.3854 | -18.1572
0.0014 | 5.04 | 24.8602 | -21.6873 | -12.1527 | 0.51076 | 1 | 3.6524 | 209.2646 | 24.8602 | 7.958 | -11.218 | 13.754 | 10.269 | 8.9584 | 5.0199 | 1 | -8.3081 | -18.1927
0.0014014 | 5.045 | 24.853 | -21.6475 | -12.2088 | 0.51351 | 1 | 3.6551 | 209.4222 | 24.853 | 8.0027 | -11.1928 | 13.7594 | 10.269 | 8.9446 | 5.0446 | 1 | -8.2307 | -18.2279
0.0014028 | 5.05 | 24.8457 | -21.6075 | -12.2648 | 0.51627 | 1 | 3.6579 | 209.5799 | 24.8457 | 8.0474 | -11.1674 | 13.7649 | 10.269 | 8.9307 | 5.0692 | 1 | -8.1532 | -18.2627
0.0014042 | 5.055 | 24.8384 | -21.5673 | -12.3206 | 0.51902 | 1 | 3.6606 | 209.7378 | 24.8384 | 8.092 | -11.142 | 13.7704 | 10.269 | 8.9167 | 5.0938 | 1 | -8.0755 | -18.2972
0.0014056 | 5.06 | 24.831 | -21.5268 | -12.3763 | 0.52178 | 1 | 3.6634 | 209.8957 | 24.831 | 8.1365 | -11.1164 | 13.7759 | 10.269 | 8.9026 | 5.1183 | 1 | -7.9977 | -18.3313
0.0014069 | 5.065 | 24.8235 | -21.4861 | -12.4319 | 0.52454 | 1 | 3.6661 | 210.0537 | 24.8235 | 8.1809 | -11.0907 | 13.7815 | 10.269 | 8.8884 | 5.1429 | 1 | -7.9197 | -18.3651
0.0014083 | 5.07 | 24.816 | -21.4452 | -12.4874 | 0.5273 | 1 | 3.6689 | 210.2118 | 24.816 | 8.2253 | -11.0648 | 13.7872 | 10.269 | 8.8742 | 5.1674 | 1 | -7.8416 | -18.3986
0.0014097 | 5.075 | 24.8083 | -21.4041 | -12.5427 | 0.53006 | 1 | 3.6717 | 210.3701 | 24.8083 | 8.2696 | -11.0389 | 13.7929 | 10.269 | 8.8599 | 5.1919 | 1 | -7.7633 | -18.4318
0.0014111 | 5.08 | 24.8007 | -21.3627 | -12.5979 | 0.53282 | 1 | 3.6744 | 210.5284 | 24.8007 | 8.3138 | -11.0128 | 13.7986 | 10.269 | 8.8455 | 5.2163 | 1 | -7.6849 | -18.4646
0.0014125 | 5.085 | 24.7929 | -21.3212 | -12.6529 | 0.53559 | 1 | 3.6772 | 210.6868 | 24.7929 | 8.358 | -10.9866 | 13.8044 | 10.269 | 8.8311 | 5.2407 | 1 | -7.6063 | -18.4971
0.0014139 | 5.09 | 24.7851 | -21.2794 | -12.7079 | 0.53835 | 1 | 3.6799 | 210.8453 | 24.7851 | 8.4021 | -10.9603 | 13.8102 | 10.269 | 8.8165 | 5.2652 | 1 | -7.5277 | -18.5293
0.0014153 | 5.095 | 24.7772 | -21.2374 | -12.7627 | 0.54112 | 1 | 3.6827 | 211.0039 | 24.7772 | 8.4461 | -10.9338 | 13.8161 | 10.269 | 8.8019 | 5.2895 | 1 | -7.4488 | -18.5611
0.0014167 | 5.1 | 24.7693 | -21.1951 | -12.8173 | 0.54389 | 1 | 3.6855 | 211.1626 | 24.7693 | 8.49 | -10.9072 | 13.822 | 10.269 | 8.7872 | 5.3139 | 1 | -7.3699 | -18.5926
0.0014181 | 5.105 | 24.7613 | -21.1527 | -12.8719 | 0.54666 | 1 | 3.6883 | 211.3214 | 24.7613 | 8.5339 | -10.8806 | 13.828 | 10.269 | 8.7725 | 5.3382 | 1 | -7.2908 | -18.6238
0.0014194 | 5.11 | 24.7532 | -21.11 | -12.9263 | 0.54944 | 1 | 3.691 | 211.4803 | 24.7532 | 8.5777 | -10.8537 | 13.834 | 10.269 | 8.7576 | 5.3626 | 1 | -7.2116 | -18.6546
0.0014208 | 5.115 | 24.7451 | -21.0671 | -12.9805 | 0.55221 | 1 | 3.6938 | 211.6394 | 24.7451 | 8.6214 | -10.8268 | 13.8401 | 10.269 | 8.7427 | 5.3868 | 1 | -7.1322 | -18.6851
0.0014222 | 5.12 | 24.7369 | -21.024 | -13.0347 | 0.55499 | 1 | 3.6966 | 211.7985 | 24.7369 | 8.665 | -10.7998 | 13.8462 | 10.269 | 8.7277 | 5.4111 | 1 | -7.0528 | -18.7152
0.0014236 | 5.125 | 24.7286 | -20.9807 | -13.0887 | 0.55777 | 1 | 3.6994 | 211.9577 | 24.7286 | 8.7086 | -10.7726 | 13.8524 | 10.269 | 8.7127 | 5.4353 | 1 | -6.9732 | -18.745
0.001425 | 5.13 | 24.7203 | -20.9372 | -13.1425 | 0.56055 | 1 | 3.7021 | 212.117 | 24.7203 | 8.7521 | -10.7453 | 13.8586 | 10.269 | 8.6975 | 5.4595 | 1 | -6.8934 | -18.7745
0.0014264 | 5.135 | 24.7119 | -20.8934 | -13.1963 | 0.56333 | 1 | 3.7049 | 212.2765 | 24.7119 | 8.7955 | -10.7179 | 13.8648 | 10.269 | 8.6823 | 5.4837 | 1 | -6.8136 | -18.8036
0.0014278 | 5.14 | 24.7034 | -20.8494 | -13.2499 | 0.56612 | 1 | 3.7077 | 212.4361 | 24.7034 | 8.8388 | -10.6903 | 13.8711 | 10.269 | 8.667 | 5.5079 | 1 | -6.7336 | -18.8324
0.0014292 | 5.145 | 24.6949 | -20.8052 | -13.3033 | 0.5689 | 1 | 3.7105 | 212.5957 | 24.6949 | 8.8821 | -10.6627 | 13.8774 | 10.269 | 8.6516 | 5.532 | 1 | -6.6535 | -18.8608
0.0014306 | 5.15 | 24.6863 | -20.7608 | -13.3566 | 0.57169 | 1 | 3.7133 | 212.7555 | 24.6863 | 8.9252 | -10.6349 | 13.8838 | 10.269 | 8.6361 | 5.5561 | 1 | -6.5733 | -18.8889
0.0014319 | 5.155 | 24.6776 | -20.7162 | -13.4098 | 0.57448 | 1 | 3.7161 | 212.9154 | 24.6776 | 8.9683 | -10.607 | 13.8903 | 10.269 | 8.6206 | 5.5802 | 1 | -6.4929 | -18.9167
0.0014333 | 5.16 | 24.6689 | -20.6714 | -13.4628 | 0.57727 | 1 | 3.7189 | 213.0754 | 24.6689 | 9.0114 | -10.579 | 13.8967 | 10.269 | 8.605 | 5.6042 | 1 | -6.4125 | -18.9441
0.0014347 | 5.165 | 24.6601 | -20.6263 | -13.5157 | 0.58007 | 1 | 3.7217 | 213.2355 | 24.6601 | 9.0543 | -10.5508 | 13.9033 | 10.269 | 8.5893 | 5.6283 | 1 | -6.3319 | -18.9712
0.0014361 | 5.17 | 24.6512 | -20.581 | -13.5685 | 0.58287 | 1 | 3.7245 | 213.3957 | 24.6512 | 9.0972 | -10.5226 | 13.9098 | 10.269 | 8.5735 | 5.6523 | 1 | -6.2512 | -18.9979
0.0014375 | 5.175 | 24.6423 | -20.5355 | -13.6211 | 0.58566 | 1 | 3.7273 | 213.5561 | 24.6423 | 9.14 | -10.4942 | 13.9164 | 10.269 | 8.5577 | 5.6762 | 1 | -6.1704 | -19.0243
0.0014389 | 5.18 | 24.6333 | -20.4898 | -13.6736 | 0.58846 | 1 | 3.7301 | 213.7165 | 24.6333 | 9.1827 | -10.4657 | 13.9231 | 10.269 | 8.5417 | 5.7002 | 1 | -6.0895 | -19.0504
0.0014403 | 5.185 | 24.6243 | -20.4439 | -13.7259 | 0.59127 | 1 | 3.7329 | 213.8771 | 24.6243 | 9.2253 | -10.4371 | 13.9298 | 10.269 | 8.5257 | 5.7241 | 1 | -6.0085 | -19.0761
0.0014417 | 5.19 | 24.6152 | -20.3978 | -13.7781 | 0.59407 | 1 | 3.7357 | 214.0378 | 24.6152 | 9.2679 | -10.4083 | 13.9365 | 10.269 | 8.5096 | 5.748 | 1 | -5.9274 | -19.1015
0.0014431 | 5.195 | 24.606 | -20.3515 | -13.8301 | 0.59688 | 1 | 3.7385 | 214.1986 | 24.606 | 9.3103 | -10.3795 | 13.9433 | 10.269 | 8.4935 | 5.7718 | 1 | -5.8462 | -19.1265
0.0014444 | 5.2 | 24.5967 | -20.3049 | -13.882 | 0.59969 | 1 | 3.7413 | 214.3596 | 24.5967 | 9.3527 | -10.3505 | 13.9501 | 10.269 | 8.4772 | 5.7957 | 1 | -5.7648 | -19.1512
0.0014458 | 5.205 | 24.5874 | -20.2581 | -13.9338 | 0.6025 | 1 | 3.7441 | 214.5206 | 24.5874 | 9.395 | -10.3214 | 13.957 | 10.269 | 8.4609 | 5.8195 | 1 | -5.6834 | -19.1755
0.0014472 | 5.21 | 24.5781 | -20.2112 | -13.9854 | 0.60531 | 1 | 3.7469 | 214.6818 | 24.5781 | 9.4372 | -10.2922 | 13.9639 | 10.269 | 8.4445 | 5.8433 | 1 | -5.6018 | -19.1995
0.0014486 | 5.215 | 24.5687 | -20.164 | -14.0368 | 0.60813 | 1 | 3.7497 | 214.8431 | 24.5687 | 9.4794 | -10.2628 | 13.9708 | 10.269 | 8.428 | 5.867 | 1 | -5.5202 | -19.2231
0.00145 | 5.22 | 24.5592 | -20.1166 | -14.0882 | 0.61094 | 1 | 3.7525 | 215.0045 | 24.5592 | 9.5214 | -10.2334 | 13.9778 | 10.269 | 8.4114 | 5.8907 | 1 | -5.4384 | -19.2464
0.0014514 | 5.225 | 24.5496 | -20.069 | -14.1393 | 0.61376 | 1 | 3.7554 | 215.1661 | 24.5496 | 9.5634 | -10.2038 | 13.9849 | 10.269 | 8.3948 | 5.9144 | 1 | -5.3566 | -19.2693
0.0014528 | 5.23 | 24.54 | -20.0212 | -14.1903 | 0.61659 | 1 | 3.7582 | 215.3277 | 24.54 | 9.6053 | -10.1741 | 13.9919 | 10.269 | 8.3781 | 5.9381 | 1 | -5.2746 | -19.2919
0.0014542 | 5.235 | 24.5304 | -19.9731 | -14.2412 | 0.61941 | 1 | 3.761 | 215.4896 | 24.5304 | 9.6471 | -10.1443 | 13.9991 | 10.269 | 8.3613 | 5.9617 | 1 | -5.1926 | -19.3142
0.0014556 | 5.24 | 24.5206 | -19.9249 | -14.2919 | 0.62224 | 1 | 3.7638 | 215.6515 | 24.5206 | 9.6888 | -10.1144 | 14.0062 | 10.269 | 8.3444 | 5.9853 | 1 | -5.1105 | -19.3361
0.0014569 | 5.245 | 24.5108 | -19.8765 | -14.3425 | 0.62506 | 1 | 3.7667 | 215.8136 | 24.5108 | 9.7305 | -10.0843 | 14.0134 | 10.269 | 8.3274 | 6.0089 | 1 | -5.0282 | -19.3576
0.0014583 | 5.25 | 24.501 | -19.8278 | -14.3929 | 0.6279 | 1 | 3.7695 | 215.9757 | 24.501 | 9.772 | -10.0542 | 14.0206 | 10.269 | 8.3104 | 6.0325 | 1 | -4.9459 | -19.3788
0.0014597 | 5.255 | 24.4911 | -19.7789 | -14.4432 | 0.63073 | 1 | 3.7723 | 216.1381 | 24.4911 | 9.8135 | -10.0239 | 14.0279 | 10.269 | 8.2933 | 6.056 | 1 | -4.8635 | -19.3996
0.0014611 | 5.26 | 24.4811 | -19.7299 | -14.4933 | 0.63356 | 1 | 3.7752 | 216.3005 | 24.4811 | 9.8549 | -9.9935 | 14.0352 | 10.269 | 8.2761 | 6.0795 | 1 | -4.781 | -19.4201
0.0014625 | 5.265 | 24.4711 | -19.6806 | -14.5433 | 0.6364 | 1 | 3.778 | 216.4631 | 24.4711 | 9.8962 | -9.963 | 14.0426 | 10.269 | 8.2588 | 6.1029 | 1 | -4.6985 | -19.4403
0.0014639 | 5.27 | 24.461 | -19.6311 | -14.5931 | 0.63924 | 1 | 3.7808 | 216.6258 | 24.461 | 9.9374 | -9.9323 | 14.05 | 10.269 | 8.2414 | 6.1264 | 1 | -4.6158 | -19.4601
0.0014653 | 5.275 | 24.4508 | -19.5814 | -14.6428 | 0.64208 | 1 | 3.7837 | 216.7887 | 24.4508 | 9.9785 | -9.9016 | 14.0574 | 10.269 | 8.224 | 6.1498 | 1 | -4.533 | -19.4795
0.0014667 | 5.28 | 24.4406 | -19.5315 | -14.6923 | 0.64493 | 1 | 3.7865 | 216.9517 | 24.4406 | 10.0195 | -9.8707 | 14.0649 | 10.269 | 8.2064 | 6.1731 | 1 | -4.4502 | -19.4986
0.0014681 | 5.285 | 24.4304 | -19.4814 | -14.7416 | 0.64778 | 1 | 3.7894 | 217.1148 | 24.4304 | 10.0605 | -9.8397 | 14.0724 | 10.269 | 8.1888 | 6.1965 | 1 | -4.3673 | -19.5173
0.0014694 | 5.29 | 24.42 | -19.4311 | -14.7908 | 0.65063 | 1 | 3.7922 | 217.2781 | 24.42 | 10.1013 | -9.8086 | 14.08 | 10.269 | 8.1711 | 6.2198 | 1 | -4.2843 | -19.5357
0.0014708 | 5.295 | 24.4096 | -19.3806 | -14.8399 | 0.65348 | 1 | 3.7951 | 217.4415 | 24.4096 | 10.1421 | -9.7774 | 14.0876 | 10.269 | 8.1534 | 6.2431 | 1 | -4.2013 | -19.5538
0.0014722 | 5.3 | 24.3992 | -19.3299 | -14.8887 | 0.65633 | 1 | 3.7979 | 217.605 | 24.3992 | 10.1828 | -9.7461 | 14.0952 | 10.269 | 8.1355 | 6.2663 | 1 | -4.1181 | -19.5714
0.0014736 | 5.305 | 24.3887 | -19.279 | -14.9375 | 0.65919 | 1 | 3.8008 | 217.7687 | 24.3887 | 10.2233 | -9.7147 | 14.1029 | 10.269 | 8.1176 | 6.2895 | 1 | -4.0349 | -19.5888
0.001475 | 5.31 | 24.3781 | -19.2279 | -14.9861 | 0.66205 | 1 | 3.8036 | 217.9325 | 24.3781 | 10.2638 | -9.6831 | 14.1106 | 10.269 | 8.0996 | 6.3127 | 1 | -3.9516 | -19.6057
0.0014764 | 5.315 | 24.3675 | -19.1766 | -15.0345 | 0.66491 | 1 | 3.8065 | 218.0965 | 24.3675 | 10.3043 | -9.6514 | 14.1183 | 10.269 | 8.0815 | 6.3359 | 1 | -3.8682 | -19.6224
0.0014778 | 5.32 | 24.3569 | -19.1251 | -15.0827 | 0.66777 | 1 | 3.8094 | 218.2606 | 24.3569 | 10.3446 | -9.6196 | 14.1261 | 10.269 | 8.0633 | 6.359 | 1 | -3.7848 | -19.6386
0.0014792 | 5.325 | 24.3461 | -19.0733 | -15.1308 | 0.67064 | 1 | 3.8122 | 218.4249 | 24.3461 | 10.3848 | -9.5877 | 14.1339 | 10.269 | 8.045 | 6.3821 | 1 | -3.7013 | -19.6545
0.0014806 | 5.33 | 24.3353 | -19.0214 | -15.1788 | 0.67351 | 1 | 3.8151 | 218.5893 | 24.3353 | 10.4249 | -9.5557 | 14.1418 | 10.269 | 8.0267 | 6.4051 | 1 | -3.6178 | -19.6701
0.0014819 | 5.335 | 24.3245 | -18.9693 | -15.2265 | 0.67638 | 1 | 3.818 | 218.7538 | 24.3245 | 10.465 | -9.5235 | 14.1497 | 10.269 | 8.0082 | 6.4282 | 1 | -3.5341 | -19.6853
0.0014833 | 5.34 | 24.3136 | -18.917 | -15.2742 | 0.67926 | 1 | 3.8208 | 218.9185 | 24.3136 | 10.5049 | -9.4913 | 14.1576 | 10.269 | 7.9897 | 6.4512 | 1 | -3.4504 | -19.7001
0.0014847 | 5.345 | 24.3027 | -18.8644 | -15.3216 | 0.68213 | 1 | 3.8237 | 219.0834 | 24.3027 | 10.5448 | -9.4589 | 14.1656 | 10.269 | 7.9711 | 6.4741 | 1 | -3.3667 | -19.7146
0.0014861 | 5.35 | 24.2916 | -18.8117 | -15.3689 | 0.68501 | 1 | 3.8266 | 219.2483 | 24.2916 | 10.5845 | -9.4264 | 14.1736 | 10.269 | 7.9525 | 6.497 | 1 | -3.2829 | -19.7287
0.0014875 | 5.355 | 24.2806 | -18.7588 | -15.416 | 0.6879 | 1 | 3.8295 | 219.4135 | 24.2806 | 10.6242 | -9.3938 | 14.1816 | 10.269 | 7.9337 | 6.5199 | 1 | -3.199 | -19.7425
0.0014889 | 5.36 | 24.2695 | -18.7057 | -15.463 | 0.69078 | 1 | 3.8324 | 219.5788 | 24.2695 | 10.6638 | -9.3611 | 14.1897 | 10.269 | 7.9149 | 6.5428 | 1 | -3.115 | -19.7559
0.0014903 | 5.365 | 24.2583 | -18.6523 | -15.5098 | 0.69367 | 1 | 3.8353 | 219.7442 | 24.2583 | 10.7033 | -9.3283 | 14.1978 | 10.269 | 7.8959 | 6.5656 | 1 | -3.0311 | -19.769
0.0014917 | 5.37 | 24.2471 | -18.5988 | -15.5565 | 0.69656 | 1 | 3.8382 | 219.9098 | 24.2471 | 10.7426 | -9.2953 | 14.2059 | 10.269 | 7.8769 | 6.5884 | 1 | -2.947 | -19.7817
0.0014931 | 5.375 | 24.2358 | -18.5451 | -15.6029 | 0.69945 | 1 | 3.841 | 220.0756 | 24.2358 | 10.7819 | -9.2623 | 14.2141 | 10.269 | 7.8578 | 6.6112 | 1 | -2.8629 | -19.794
0.0014944 | 5.38 | 24.2244 | -18.4912 | -15.6492 | 0.70235 | 1 | 3.8439 | 220.2415 | 24.2244 | 10.8211 | -9.2291 | 14.2223 | 10.269 | 7.8386 | 6.6339 | 1 | -2.7788 | -19.806
0.0014958 | 5.385 | 24.2131 | -18.4371 | -15.6954 | 0.70524 | 1 | 3.8468 | 220.4075 | 24.2131 | 10.8602 | -9.1958 | 14.2305 | 10.269 | 7.8194 | 6.6566 | 1 | -2.6946 | -19.8177
0.0014972 | 5.39 | 24.2016 | -18.3828 | -15.7414 | 0.70815 | 1 | 3.8497 | 220.5738 | 24.2016 | 10.8992 | -9.1624 | 14.2388 | 10.269 | 7.8 | 6.6793 | 1 | -2.6103 | -19.8289
0.0014986 | 5.395 | 24.1901 | -18.3283 | -15.7872 | 0.71105 | 1 | 3.8526 | 220.7401 | 24.1901 | 10.9381 | -9.1289 | 14.2471 | 10.269 | 7.7806 | 6.7019 | 1 | -2.526 | -19.8398
0.0015 | 5.4 | 24.1786 | -18.2736 | -15.8328 | 0.71396 | 1 | 3.8555 | 220.9067 | 24.1786 | 10.9769 | -9.0953 | 14.2554 | 10.269 | 7.7611 | 6.7245 | 1 | -2.4417 | -19.8504
0.0015014 | 5.405 | 24.167 | -18.2187 | -15.8783 | 0.71687 | 1 | 3.8585 | 221.0734 | 24.167 | 11.0156 | -9.0616 | 14.2638 | 10.269 | 7.7415 | 6.747 | 1 | -2.3573 | -19.8606
0.0015028 | 5.41 | 24.1553 | -18.1637 | -15.9236 | 0.71978 | 1 | 3.8614 | 221.2402 | 24.1553 | 11.0542 | -9.0277 | 14.2722 | 10.269 | 7.7218 | 6.7695 | 1 | -2.2729 | -19.8704
0.0015042 | 5.415 | 24.1436 | -18.1084 | -15.9687 | 0.72269 | 1 | 3.8643 | 221.4072 | 24.1436 | 11.0928 | -8.9938 | 14.2807 | 10.269 | 7.7021 | 6.792 | 1 | -2.1884 | -19.8799
0.0015056 | 5.42 | 24.1319 | -18.0529 | -16.0137 | 0.72561 | 1 | 3.8672 | 221.5744 | 24.1319 | 11.1312 | -8.9597 | 14.2891 | 10.269 | 7.6822 | 6.8145 | 1 | -2.1039 | -19.889
0.0015069 | 5.425 | 24.1201 | -17.9973 | -16.0585 | 0.72853 | 1 | 3.8701 | 221.7418 | 24.1201 | 11.1695 | -8.9255 | 14.2976 | 10.269 | 7.6623 | 6.8369 | 1 | -2.0193 | -19.8978
0.0015083 | 5.43 | 24.1082 | -17.9414 | -16.1031 | 0.73145 | 1 | 3.873 | 221.9093 | 24.1082 | 11.2077 | -8.8912 | 14.3062 | 10.269 | 7.6423 | 6.8592 | 1 | -1.9347 | -19.9062
0.0015097 | 5.435 | 24.0963 | -17.8854 | -16.1476 | 0.73438 | 1 | 3.876 | 222.0769 | 24.0963 | 11.2458 | -8.8568 | 14.3147 | 10.269 | 7.6221 | 6.8816 | 1 | -1.8501 | -19.9142
0.0015111 | 5.44 | 24.0843 | -17.8291 | -16.1919 | 0.73731 | 1 | 3.8789 | 222.2448 | 24.0843 | 11.2838 | -8.8223 | 14.3233 | 10.269 | 7.602 | 6.9039 | 1 | -1.7655 | -19.9219
0.0015125 | 5.445 | 24.0723 | -17.7727 | -16.236 | 0.74024 | 1 | 3.8818 | 222.4128 | 24.0723 | 11.3217 | -8.7877 | 14.3319 | 10.269 | 7.5817 | 6.9261 | 1 | -1.6808 | -19.9292
0.0015139 | 5.45 | 24.0603 | -17.7161 | -16.2799 | 0.74318 | 1 | 3.8848 | 222.5809 | 24.0603 | 11.3595 | -8.7529 | 14.3406 | 10.269 | 7.5613 | 6.9483 | 1 | -1.5961 | -19.9362
0.0015153 | 5.455 | 24.0482 | -17.6593 | -16.3237 | 0.74612 | 1 | 3.8877 | 222.7493 | 24.0482 | 11.3972 | -8.7181 | 14.3493 | 10.269 | 7.5409 | 6.9705 | 1 | -1.5113 | -19.9428
0.0015167 | 5.46 | 24.036 | -17.6023 | -16.3673 | 0.74906 | 1 | 3.8906 | 222.9178 | 24.036 | 11.4348 | -8.6831 | 14.358 | 10.269 | 7.5203 | 6.9927 | 1 | -1.4266 | -19.9491
0.0015181 | 5.465 | 24.0238 | -17.5452 | -16.4107 | 0.752 | 1 | 3.8936 | 223.0865 | 24.0238 | 11.4723 | -8.648 | 14.3667 | 10.269 | 7.4997 | 7.0148 | 1 | -1.3418 | -19.9549
0.0015194 | 5.47 | 24.0116 | -17.4878 | -16.4539 | 0.75495 | 1 | 3.8965 | 223.2553 | 24.0116 | 11.5097 | -8.6128 | 14.3755 | 10.269 | 7.479 | 7.0369 | 1 | -1.257 | -19.9605
0.0015208 | 5.475 | 23.9993 | -17.4303 | -16.497 | 0.7579 | 1 | 3.8995 | 223.4244 | 23.9993 | 11.547 | -8.5775 | 14.3843 | 10.269 | 7.4582 | 7.0589 | 1 | -1.1721 | -19.9656
0.0015222 | 5.48 | 23.9869 | -17.3725 | -16.5399 | 0.76085 | 1 | 3.9024 | 223.5936 | 23.9869 | 11.5842 | -8.5421 | 14.3931 | 10.269 | 7.4373 | 7.0809 | 1 | -1.0872 | -19.9704
0.0015236 | 5.485 | 23.9745 | -17.3146 | -16.5826 | 0.76381 | 1 | 3.9054 | 223.7629 | 23.9745 | 11.6213 | -8.5066 | 14.402 | 10.269 | 7.4164 | 7.1028 | 1 | -1.0024 | -19.9749
0.001525 | 5.49 | 23.9621 | -17.2565 | -16.6251 | 0.76677 | 1 | 3.9084 | 223.9325 | 23.9621 | 11.6583 | -8.471 | 14.4109 | 10.269 | 7.3953 | 7.1248 | 1 | -0.91746 | -19.9789
0.0015264 | 5.495 | 23.9496 | -17.1982 | -16.6675 | 0.76973 | 1 | 3.9113 | 224.1022 | 23.9496 | 11.6951 | -8.4353 | 14.4198 | 10.269 | 7.3742 | 7.1466 | 1 | -0.83254 | -19.9827
0.0015278 | 5.5 | 23.9371 | -17.1397 | -16.7097 | 0.77269 | 1 | 3.9143 | 224.2721 | 23.9371 | 11.7319 | -8.3994 | 14.4287 | 10.269 | 7.353 | 7.1685 | 1 | -0.74761 | -19.986
0.0015292 | 5.505 | 23.9245 | -17.0811 | -16.7517 | 0.77566 | 1 | 3.9173 | 224.4422 | 23.9245 | 11.7686 | -8.3635 | 14.4377 | 10.269 | 7.3317 | 7.1903 | 1 | -0.66266 | -19.989
0.0015306 | 5.51 | 23.9119 | -17.0222 | -16.7935 | 0.77863 | 1 | 3.9202 | 224.6124 | 23.9119 | 11.8051 | -8.3274 | 14.4467 | 10.269 | 7.3103 | 7.212 | 1 | -0.5777 | -19.9917
0.0015319 | 5.515 | 23.8992 | -16.9632 | -16.8351 | 0.78161 | 1 | 3.9232 | 224.7829 | 23.8992 | 11.8416 | -8.2912 | 14.4557 | 10.269 | 7.2888 | 7.2337 | 1 | -0.49273 | -19.9939
0.0015333 | 5.52 | 23.8865 | -16.904 | -16.8766 | 0.78459 | 1 | 3.9262 | 224.9535 | 23.8865 | 11.8779 | -8.255 | 14.4647 | 10.269 | 7.2672 | 7.2554 | 1 | -0.40775 | -19.9958
0.0015347 | 5.525 | 23.8737 | -16.8446 | -16.9179 | 0.78757 | 1 | 3.9292 | 225.1243 | 23.8737 | 11.9141 | -8.2186 | 14.4738 | 10.269 | 7.2455 | 7.277 | 1 | -0.32277 | -19.9974
0.0015361 | 5.53 | 23.8609 | -16.785 | -16.9589 | 0.79055 | 1 | 3.9321 | 225.2953 | 23.8609 | 11.9502 | -8.1821 | 14.4829 | 10.269 | 7.2238 | 7.2986 | 1 | -0.23777 | -19.9986
0.0015375 | 5.535 | 23.8481 | -16.7253 | -16.9999 | 0.79354 | 1 | 3.9351 | 225.4665 | 23.8481 | 11.9862 | -8.1455 | 14.492 | 10.269 | 7.2019 | 7.3202 | 1 | -0.15278 | -19.9994
0.0015389 | 5.54 | 23.8352 | -16.6653 | -17.0406 | 0.79653 | 1 | 3.9381 | 225.6378 | 23.8352 | 12.0221 | -8.1088 | 14.5012 | 10.269 | 7.18 | 7.3417 | 1 | -0.067779 | -19.9999
0.0015403 | 5.545 | 23.8222 | -16.6052 | -17.0811 | 0.79952 | 1 | 3.9411 | 225.8094 | 23.8222 | 12.0579 | -8.072 | 14.5104 | 10.269 | 7.158 | 7.3632 | 1 | 0.01722 | -20
0.0015417 | 5.55 | 23.8093 | -16.5449 | -17.1215 | 0.80252 | 1 | 3.9441 | 225.9811 | 23.8093 | 12.0936 | -8.035 | 14.5196 | 10.269 | 7.1359 | 7.3846 | 1 | 0.10222 | -19.9997
0.0015431 | 5.555 | 23.7962 | -16.4845 | -17.1617 | 0.80552 | 1 | 3.9471 | 226.153 | 23.7962 | 12.1292 | -7.998 | 14.5288 | 10.269 | 7.1137 | 7.406 | 1 | 0.18722 | -19.9991
0.0015444 | 5.56 | 23.7832 | -16.4238 | -17.2017 | 0.80853 | 1 | 3.9501 | 226.3251 | 23.7832 | 12.1646 | -7.9609 | 14.538 | 10.269 | 7.0914 | 7.4273 | 1 | 0.27221 | -19.9981
0.0015458 | 5.565 | 23.7701 | -16.363 | -17.2415 | 0.81153 | 1 | 3.9531 | 226.4974 | 23.7701 | 12.2 | -7.9236 | 14.5473 | 10.269 | 7.0691 | 7.4486 | 1 | 0.3572 | -19.9968
0.0015472 | 5.57 | 23.7569 | -16.302 | -17.2811 | 0.81454 | 1 | 3.9561 | 226.6699 | 23.7569 | 12.2352 | -7.8863 | 14.5566 | 10.269 | 7.0466 | 7.4698 | 1 | 0.44218 | -19.9951
0.0015486 | 5.575 | 23.7437 | -16.2408 | -17.3205 | 0.81756 | 1 | 3.9591 | 226.8426 | 23.7437 | 12.2703 | -7.8488 | 14.5659 | 10.269 | 7.0241 | 7.491 | 1 | 0.52716 | -19.9931
0.00155 | 5.58 | 23.7305 | -16.1795 | -17.3598 | 0.82057 | 1 | 3.9622 | 227.0155 | 23.7305 | 12.3053 | -7.8113 | 14.5752 | 10.269 | 7.0014 | 7.5122 | 1 | 0.61212 | -19.9906
0.0015514 | 5.585 | 23.7172 | -16.118 | -17.3988 | 0.82359 | 1 | 3.9652 | 227.1885 | 23.7172 | 12.3402 | -7.7736 | 14.5846 | 10.269 | 6.9787 | 7.5333 | 1 | 0.69708 | -19.9878
0.0015528 | 5.59 | 23.7039 | -16.0563 | -17.4377 | 0.82662 | 1 | 3.9682 | 227.3618 | 23.7039 | 12.375 | -7.7358 | 14.594 | 10.269 | 6.9559 | 7.5544 | 1 | 0.78202 | -19.9847
0.0015542 | 5.595 | 23.6906 | -15.9944 | -17.4764 | 0.82965 | 1 | 3.9712 | 227.5352 | 23.6906 | 12.4097 | -7.698 | 14.6034 | 10.269 | 6.933 | 7.5754 | 1 | 0.86695 | -19.9812
0.0015556 | 5.6 | 23.6772 | -15.9323 | -17.5148 | 0.83268 | 1 | 3.9743 | 227.7089 | 23.6772 | 12.4442 | -7.66 | 14.6128 | 10.269 | 6.91 | 7.5964 | 1 | 0.95186 | -19.9773
0.0015569 | 5.605 | 23.6638 | -15.8701 | -17.5531 | 0.83571 | 1 | 3.9773 | 227.8827 | 23.6638 | 12.4787 | -7.6219 | 14.6223 | 10.269 | 6.8869 | 7.6173 | 1 | 1.0368 | -19.9731
0.0015583 | 5.61 | 23.6503 | -15.8077 | -17.5913 | 0.83875 | 1 | 3.9803 | 228.0568 | 23.6503 | 12.513 | -7.5837 | 14.6317 | 10.269 | 6.8638 | 7.6382 | 1 | 1.1216 | -19.9685
0.0015597 | 5.615 | 23.6368 | -15.7451 | -17.6292 | 0.84179 | 1 | 3.9834 | 228.231 | 23.6368 | 12.5472 | -7.5454 | 14.6412 | 10.269 | 6.8405 | 7.659 | 1 | 1.2065 | -19.9636
0.0015611 | 5.62 | 23.6232 | -15.6824 | -17.6669 | 0.84483 | 1 | 3.9864 | 228.4054 | 23.6232 | 12.5813 | -7.507 | 14.6507 | 10.269 | 6.8172 | 7.6798 | 1 | 1.2913 | -19.9583
0.0015625 | 5.625 | 23.6097 | -15.6195 | -17.7044 | 0.84788 | 1 | 3.9895 | 228.5801 | 23.6097 | 12.6152 | -7.4685 | 14.6602 | 10.269 | 6.7937 | 7.7006 | 1 | 1.3761 | -19.9526
0.0015639 | 5.63 | 23.596 | -15.5564 | -17.7418 | 0.85093 | 1 | 3.9925 | 228.7549 | 23.596 | 12.6491 | -7.4299 | 14.6698 | 10.269 | 6.7702 | 7.7213 | 1 | 1.4609 | -19.9466
0.0015653 | 5.635 | 23.5824 | -15.4932 | -17.7789 | 0.85399 | 1 | 3.9956 | 228.93 | 23.5824 | 12.6828 | -7.3912 | 14.6794 | 10.269 | 6.7466 | 7.7419 | 1 | 1.5457 | -19.9402
0.0015667 | 5.64 | 23.5687 | -15.4298 | -17.8159 | 0.85705 | 1 | 3.9986 | 229.1052 | 23.5687 | 12.7164 | -7.3524 | 14.6889 | 10.269 | 6.7229 | 7.7625 | 1 | 1.6304 | -19.9334
0.0015681 | 5.645 | 23.555 | -15.3662 | -17.8526 | 0.86011 | 1 | 4.0017 | 229.2807 | 23.555 | 12.7499 | -7.3135 | 14.6986 | 10.269 | 6.6991 | 7.783 | 1 | 1.7151 | -19.9263
0.0015694 | 5.65 | 23.5412 | -15.3024 | -17.8892 | 0.86318 | 1 | 4.0048 | 229.4563 | 23.5412 | 12.7833 | -7.2744 | 14.7082 | 10.269 | 6.6752 | 7.8035 | 1 | 1.7998 | -19.9189
0.0015708 | 5.655 | 23.5274 | -15.2385 | -17.9256 | 0.86624 | 1 | 4.0078 | 229.6322 | 23.5274 | 12.8166 | -7.2353 | 14.7178 | 10.269 | 6.6512 | 7.824 | 1 | 1.8844 | -19.911
0.0015722 | 5.66 | 23.5136 | -15.1744 | -17.9618 | 0.86932 | 1 | 4.0109 | 229.8082 | 23.5136 | 12.8497 | -7.1961 | 14.7275 | 10.269 | 6.6271 | 7.8444 | 1 | 1.969 | -19.9028
0.0015736 | 5.665 | 23.4997 | -15.1102 | -17.9977 | 0.87239 | 1 | 4.014 | 229.9845 | 23.4997 | 12.8827 | -7.1568 | 14.7372 | 10.269 | 6.6029 | 7.8648 | 1 | 2.0536 | -19.8943
0.001575 | 5.67 | 23.4858 | -15.0458 | -18.0335 | 0.87547 | 1 | 4.0171 | 230.161 | 23.4858 | 12.9156 | -7.1173 | 14.7469 | 10.269 | 6.5787 | 7.8851 | 1 | 2.1381 | -19.8854
0.0015764 | 5.675 | 23.4719 | -14.9812 | -18.0691 | 0.87856 | 1 | 4.0202 | 230.3377 | 23.4719 | 12.9484 | -7.0778 | 14.7566 | 10.269 | 6.5543 | 7.9053 | 1 | 2.2226 | -19.8761
0.0015778 | 5.68 | 23.4579 | -14.9165 | -18.1045 | 0.88165 | 1 | 4.0232 | 230.5146 | 23.4579 | 12.981 | -7.0382 | 14.7663 | 10.269 | 6.5299 | 7.9255 | 1 | 2.3071 | -19.8665
0.0015792 | 5.685 | 23.4439 | -14.8516 | -18.1397 | 0.88474 | 1 | 4.0263 | 230.6917 | 23.4439 | 13.0136 | -6.9985 | 14.776 | 10.269 | 6.5054 | 7.9457 | 1 | 2.3915 | -19.8565
0.0015806 | 5.69 | 23.4299 | -14.7865 | -18.1747 | 0.88783 | 1 | 4.0294 | 230.869 | 23.4299 | 13.046 | -6.9586 | 14.7858 | 10.269 | 6.4807 | 7.9657 | 1 | 2.4759 | -19.8462
0.0015819 | 5.695 | 23.4158 | -14.7213 | -18.2095 | 0.89093 | 1 | 4.0325 | 231.0466 | 23.4158 | 13.0782 | -6.9187 | 14.7956 | 10.269 | 6.456 | 7.9858 | 1 | 2.5602 | -19.8355
0.0015833 | 5.7 | 23.4017 | -14.6559 | -18.2441 | 0.89403 | 1 | 4.0356 | 231.2243 | 23.4017 | 13.1104 | -6.8787 | 14.8054 | 10.269 | 6.4312 | 8.0058 | 1 | 2.6445 | -19.8244
0.0015847 | 5.705 | 23.3876 | -14.5903 | -18.2785 | 0.89714 | 1 | 4.0387 | 231.4023 | 23.3876 | 13.1424 | -6.8385 | 14.8152 | 10.269 | 6.4063 | 8.0257 | 1 | 2.7287 | -19.813
0.0015861 | 5.71 | 23.3734 | -14.5246 | -18.3127 | 0.90025 | 1 | 4.0418 | 231.5805 | 23.3734 | 13.1743 | -6.7983 | 14.825 | 10.269 | 6.3813 | 8.0456 | 1 | 2.8129 | -19.8012
0.0015875 | 5.715 | 23.3592 | -14.4587 | -18.3466 | 0.90336 | 1 | 4.045 | 231.7589 | 23.3592 | 13.2061 | -6.758 | 14.8348 | 10.269 | 6.3563 | 8.0654 | 1 | 2.897 | -19.7891
0.0015889 | 5.72 | 23.345 | -14.3927 | -18.3804 | 0.90648 | 1 | 4.0481 | 231.9375 | 23.345 | 13.2378 | -6.7176 | 14.8447 | 10.269 | 6.3311 | 8.0852 | 1 | 2.9811 | -19.7766
0.0015903 | 5.725 | 23.3308 | -14.3265 | -18.414 | 0.9096 | 1 | 4.0512 | 232.1163 | 23.3308 | 13.2693 | -6.677 | 14.8545 | 10.269 | 6.3058 | 8.1049 | 1 | 3.0651 | -19.7637
0.0015917 | 5.73 | 23.3165 | -14.2602 | -18.4474 | 0.91273 | 1 | 4.0543 | 232.2954 | 23.3165 | 13.3007 | -6.6364 | 14.8644 | 10.269 | 6.2805 | 8.1246 | 1 | 3.1491 | -19.7505
0.0015931 | 5.735 | 23.3022 | -14.1937 | -18.4806 | 0.91586 | 1 | 4.0574 | 232.4746 | 23.3022 | 13.332 | -6.5957 | 14.8743 | 10.269 | 6.255 | 8.1442 | 1 | 3.233 | -19.737
0.0015944 | 5.74 | 23.2879 | -14.127 | -18.5136 | 0.91899 | 1 | 4.0606 | 232.6541 | 23.2879 | 13.3631 | -6.5549 | 14.8842 | 10.269 | 6.2295 | 8.1638 | 1 | 3.3168 | -19.723
0.0015958 | 5.745 | 23.2735 | -14.0602 | -18.5463 | 0.92212 | 1 | 4.0637 | 232.8338 | 23.2735 | 13.3941 | -6.514 | 14.8941 | 10.269 | 6.2038 | 8.1833 | 1 | 3.4006 | -19.7088
0.0015972 | 5.75 | 23.2591 | -13.9932 | -18.5789 | 0.92527 | 1 | 4.0669 | 233.0138 | 23.2591 | 13.425 | -6.4729 | 14.9041 | 10.269 | 6.1781 | 8.2027 | 1 | 3.4843 | -19.6941
0.0015986 | 5.755 | 23.2447 | -13.9261 | -18.6113 | 0.92841 | 1 | 4.07 | 233.1939 | 23.2447 | 13.4558 | -6.4318 | 14.914 | 10.269 | 6.1523 | 8.2221 | 1 | 3.568 | -19.6792
0.0016 | 5.76 | 23.2302 | -13.8588 | -18.6434 | 0.93156 | 1 | 4.0732 | 233.3743 | 23.2302 | 13.4864 | -6.3906 | 14.9239 | 10.269 | 6.1263 | 8.2414 | 1 | 3.6516 | -19.6638
0.0016014 | 5.765 | 23.2158 | -13.7914 | -18.6754 | 0.93471 | 1 | 4.0763 | 233.5549 | 23.2158 | 13.5169 | -6.3493 | 14.9339 | 10.269 | 6.1003 | 8.2607 | 1 | 3.7352 | -19.6481
0.0016028 | 5.77 | 23.2013 | -13.7238 | -18.7071 | 0.93787 | 1 | 4.0795 | 233.7358 | 23.2013 | 13.5473 | -6.3079 | 14.9439 | 10.269 | 6.0742 | 8.2799 | 1 | 3.8186 | -19.6321
0.0016042 | 5.775 | 23.1868 | -13.6561 | -18.7387 | 0.94103 | 1 | 4.0826 | 233.9168 | 23.1868 | 13.5775 | -6.2664 | 14.9539 | 10.269 | 6.048 | 8.2991 | 1 | 3.902 | -19.6157
0.0016056 | 5.78 | 23.1722 | -13.5882 | -18.77 | 0.94419 | 1 | 4.0858 | 234.0981 | 23.1722 | 13.6077 | -6.2248 | 14.9639 | 10.269 | 6.0218 | 8.3181 | 1 | 3.9854 | -19.5989
0.0016069 | 5.785 | 23.1576 | -13.5201 | -18.8011 | 0.94736 | 1 | 4.089 | 234.2796 | 23.1576 | 13.6376 | -6.1832 | 14.9739 | 10.269 | 5.9954 | 8.3372 | 1 | 4.0686 | -19.5818
0.0016083 | 5.79 | 23.1431 | -13.4519 | -18.8321 | 0.95053 | 1 | 4.0921 | 234.4614 | 23.1431 | 13.6675 | -6.1414 | 14.9839 | 10.269 | 5.9689 | 8.3562 | 1 | 4.1518 | -19.5643
0.0016097 | 5.795 | 23.1284 | -13.3836 | -18.8628 | 0.95371 | 1 | 4.0953 | 234.6433 | 23.1284 | 13.6972 | -6.0995 | 14.9939 | 10.269 | 5.9423 | 8.3751 | 1 | 4.2349 | -19.5465
0.0016111 | 5.8 | 23.1138 | -13.3151 | -18.8933 | 0.95689 | 1 | 4.0985 | 234.8255 | 23.1138 | 13.7268 | -6.0575 | 15.0039 | 10.269 | 5.9157 | 8.3939 | 1 | 4.318 | -19.5283
0.0016125 | 5.805 | 23.0991 | -13.2465 | -18.9235 | 0.96007 | 1 | 4.1017 | 235.008 | 23.0991 | 13.7562 | -6.0155 | 15.014 | 10.269 | 5.8889 | 8.4127 | 1 | 4.4009 | -19.5098
0.0016139 | 5.81 | 23.0844 | -13.1777 | -18.9536 | 0.96326 | 1 | 4.1049 | 235.1906 | 23.0844 | 13.7855 | -5.9733 | 15.024 | 10.269 | 5.8621 | 8.4315 | 1 | 4.4838 | -19.4909
0.0016153 | 5.815 | 23.0697 | -13.1088 | -18.9835 | 0.96645 | 1 | 4.108 | 235.3735 | 23.0697 | 13.8147 | -5.9311 | 15.0341 | 10.269 | 5.8351 | 8.4501 | 1 | 4.5666 | -19.4717
0.0016167 | 5.82 | 23.055 | -13.0397 | -19.0131 | 0.96965 | 1 | 4.1112 | 235.5567 | 23.055 | 13.8437 | -5.8887 | 15.0441 | 10.269 | 5.8081 | 8.4687 | 1 | 4.6493 | -19.4521
0.0016181 | 5.825 | 23.0403 | -12.9705 | -19.0426 | 0.97285 | 1 | 4.1144 | 235.74 | 23.0403 | 13.8726 | -5.8463 | 15.0542 | 10.269 | 5.7809 | 8.4873 | 1 | 4.7319 | -19.4322
0.0016194 | 5.83 | 23.0255 | -12.9011 | -19.0718 | 0.97605 | 1 | 4.1176 | 235.9236 | 23.0255 | 13.9014 | -5.8037 | 15.0643 | 10.269 | 5.7537 | 8.5058 | 1 | 4.8145 | -19.4119
0.0016208 | 5.835 | 23.0107 | -12.8316 | -19.1008 | 0.97926 | 1 | 4.1209 | 236.1075 | 23.0107 | 13.93 | -5.7611 | 15.0744 | 10.269 | 5.7264 | 8.5242 | 1 | 4.8969 | -19.3912
0.0016222 | 5.84 | 22.9959 | -12.762 | -19.1296 | 0.98247 | 1 | 4.1241 | 236.2916 | 22.9959 | 13.9585 | -5.7184 | 15.0845 | 10.269 | 5.699 | 8.5425 | 1 | 4.9793 | -19.3703
0.0016236 | 5.845 | 22.9811 | -12.6922 | -19.1582 | 0.98569 | 1 | 4.1273 | 236.4759 | 22.9811 | 13.9869 | -5.6756 | 15.0946 | 10.269 | 5.6715 | 8.5608 | 1 | 5.0616 | -19.3489
0.001625 | 5.85 | 22.9662 | -12.6222 | -19.1866 | 0.98891 | 1 | 4.1305 | 236.6604 | 22.9662 | 14.0151 | -5.6327 | 15.1047 | 10.269 | 5.6439 | 8.579 | 1 | 5.1438 | -19.3272
0.0016264 | 5.855 | 22.9513 | -12.5522 | -19.2148 | 0.99214 | 1 | 4.1337 | 236.8452 | 22.9513 | 14.0432 | -5.5897 | 15.1148 | 10.269 | 5.6162 | 8.5972 | 1 | 5.2259 | -19.3052
0.0016278 | 5.86 | 22.9365 | -12.4819 | -19.2427 | 0.99537 | 1 | 4.137 | 237.0302 | 22.9365 | 14.0711 | -5.5467 | 15.1249 | 10.269 | 5.5884 | 8.6153 | 1 | 5.3079 | -19.2828
0.0016292 | 5.865 | 22.9216 | -12.4116 | -19.2705 | 0.9986 | 1 | 4.1402 | 237.2155 | 22.9216 | 14.0989 | -5.5035 | 15.135 | 10.269 | 5.5605 | 8.6333 | 1 | 5.3898 | -19.2601
0.0016306 | 5.87 | 22.9066 | -12.3411 | -19.298 | 1.0018 | 1 | 4.1434 | 237.401 | 22.9066 | 14.1266 | -5.4602 | 15.1451 | 10.269 | 5.5325 | 8.6513 | 1 | 5.4716 | -19.237
0.0016319 | 5.875 | 22.8917 | -12.2705 | -19.3253 | 1.0051 | 1 | 4.1467 | 237.5868 | 22.8917 | 14.1541 | -5.4169 | 15.1553 | 10.269 | 5.5044 | 8.6692 | 1 | 5.5533 | -19.2136
0.0016333 | 5.88 | 22.8768 | -12.1997 | -19.3524 | 1.0083 | 1 | 4.1499 | 237.7728 | 22.8768 | 14.1815 | -5.3735 | 15.1654 | 10.269 | 5.4763 | 8.687 | 1 | 5.6349 | -19.1898
0.0016347 | 5.885 | 22.8618 | -12.1288 | -19.3792 | 1.0116 | 1 | 4.1532 | 237.959 | 22.8618 | 14.2087 | -5.3299 | 15.1755 | 10.269 | 5.448 | 8.7047 | 1 | 5.7164 | -19.1657
0.0016361 | 5.89 | 22.8468 | -12.0577 | -19.4059 | 1.0148 | 1 | 4.1564 | 238.1455 | 22.8468 | 14.2358 | -5.2863 | 15.1857 | 10.269 | 5.4196 | 8.7224 | 1 | 5.7978 | -19.1412
0.0016375 | 5.895 | 22.8318 | -11.9866 | -19.4323 | 1.0181 | 1 | 4.1597 | 238.3322 | 22.8318 | 14.2628 | -5.2426 | 15.1958 | 10.269 | 5.3912 | 8.74 | 1 | 5.8791 | -19.1164
0.0016389 | 5.9 | 22.8168 | -11.9152 | -19.4585 | 1.0214 | 1 | 4.1629 | 238.5192 | 22.8168 | 14.2896 | -5.1988 | 15.2059 | 10.269 | 5.3626 | 8.7576 | 1 | 5.9603 | -19.0912
0.0016403 | 5.905 | 22.8018 | -11.8438 | -19.4845 | 1.0246 | 1 | 4.1662 | 238.7064 | 22.8018 | 14.3163 | -5.155 | 15.2161 | 10.269 | 5.334 | 8.7751 | 1 | 6.0414 | -19.0657
0.0016417 | 5.91 | 22.7868 | -11.7722 | -19.5103 | 1.0279 | 1 | 4.1695 | 238.8939 | 22.7868 | 14.3428 | -5.111 | 15.2262 | 10.269 | 5.3052 | 8.7925 | 1 | 6.1223 | -19.0399
0.0016431 | 5.915 | 22.7717 | -11.7005 | -19.5358 | 1.0312 | 1 | 4.1728 | 239.0816 | 22.7717 | 14.3692 | -5.0669 | 15.2364 | 10.269 | 5.2764 | 8.8098 | 1 | 6.2032 | -19.0137
0.0016444 | 5.92 | 22.7567 | -11.6287 | -19.5612 | 1.0344 | 1 | 4.176 | 239.2695 | 22.7567 | 14.3954 | -5.0228 | 15.2465 | 10.269 | 5.2475 | 8.8271 | 1 | 6.2839 | -18.9872
0.0016458 | 5.925 | 22.7416 | -11.5567 | -19.5863 | 1.0377 | 1 | 4.1793 | 239.4577 | 22.7416 | 14.4215 | -4.9786 | 15.2567 | 10.269 | 5.2185 | 8.8443 | 1 | 6.3646 | -18.9603
0.0016472 | 5.93 | 22.7265 | -11.4846 | -19.6112 | 1.041 | 1 | 4.1826 | 239.6462 | 22.7265 | 14.4475 | -4.9343 | 15.2668 | 10.269 | 5.1893 | 8.8614 | 1 | 6.4451 | -18.9331
0.0016486 | 5.935 | 22.7114 | -11.4123 | -19.6359 | 1.0443 | 1 | 4.1859 | 239.8349 | 22.7114 | 14.4733 | -4.8899 | 15.277 | 10.269 | 5.1601 | 8.8784 | 1 | 6.5255 | -18.9055
0.00165 | 5.94 | 22.6963 | -11.34 | -19.6603 | 1.0476 | 1 | 4.1892 | 240.0239 | 22.6963 | 14.4989 | -4.8454 | 15.2871 | 10.269 | 5.1308 | 8.8954 | 1 | 6.6058 | -18.8776
0.0016514 | 5.945 | 22.6812 | -11.2675 | -19.6845 | 1.0509 | 1 | 4.1925 | 240.2131 | 22.6812 | 14.5244 | -4.8008 | 15.2973 | 10.269 | 5.1014 | 8.9123 | 1 | 6.686 | -18.8493
0.0016528 | 5.95 | 22.6661 | -11.1949 | -19.7085 | 1.0542 | 1 | 4.1958 | 240.4025 | 22.6661 | 14.5498 | -4.7562 | 15.3074 | 10.269 | 5.0719 | 8.9291 | 1 | 6.766 | -18.8208
0.0016542 | 5.955 | 22.651 | -11.1221 | -19.7323 | 1.0575 | 1 | 4.1991 | 240.5923 | 22.651 | 14.575 | -4.7115 | 15.3176 | 10.269 | 5.0423 | 8.9458 | 1 | 6.8459 | -18.7918
0.0016556 | 5.96 | 22.6358 | -11.0492 | -19.7559 | 1.0609 | 1 | 4.2024 | 240.7822 | 22.6358 | 14.6001 | -4.6667 | 15.3277 | 10.269 | 5.0126 | 8.9625 | 1 | 6.9258 | -18.7626
0.0016569 | 5.965 | 22.6207 | -10.9762 | -19.7792 | 1.0642 | 1 | 4.2058 | 240.9725 | 22.6207 | 14.625 | -4.6218 | 15.3379 | 10.269 | 4.9828 | 8.9791 | 1 | 7.0054 | -18.733
0.0016583 | 5.97 | 22.6055 | -10.9031 | -19.8023 | 1.0675 | 1 | 4.2091 | 241.1629 | 22.6055 | 14.6497 | -4.5768 | 15.348 | 10.269 | 4.953 | 8.9956 | 1 | 7.085 | -18.703
0.0016597 | 5.975 | 22.5904 | -10.8299 | -19.8252 | 1.0708 | 1 | 4.2124 | 241.3537 | 22.5904 | 14.6744 | -4.5317 | 15.3582 | 10.269 | 4.923 | 9.0121 | 1 | 7.1644 | -18.6727
0.0016611 | 5.98 | 22.5752 | -10.7565 | -19.8479 | 1.0742 | 1 | 4.2157 | 241.5447 | 22.5752 | 14.6988 | -4.4866 | 15.3683 | 10.269 | 4.8929 | 9.0284 | 1 | 7.2437 | -18.6421
0.0016625 | 5.985 | 22.56 | -10.683 | -19.8703 | 1.0775 | 1 | 4.2191 | 241.7359 | 22.56 | 14.7231 | -4.4414 | 15.3784 | 10.269 | 4.8628 | 9.0447 | 1 | 7.3229 | -18.6112
0.0016639 | 5.99 | 22.5449 | -10.6094 | -19.8925 | 1.0808 | 1 | 4.2224 | 241.9274 | 22.5449 | 14.7473 | -4.3961 | 15.3886 | 10.269 | 4.8325 | 9.0609 | 1 | 7.4019 | -18.5799
0.0016653 | 5.995 | 22.5297 | -10.5356 | -19.9145 | 1.0842 | 1 | 4.2258 | 242.1192 | 22.5297 | 14.7713 | -4.3507 | 15.3987 | 10.269 | 4.8021 | 9.077 | 1 | 7.4808 | -18.5483
0.0016667 | 6 | 22.5145 | -10.4618 | -19.9362 | 1.0875 | 1 | 4.2291 | 242.3112 | 22.5145 | 14.7952 | -4.3052 | 15.4088 | 10.269 | 4.7717 | 9.0931 | 1 | 7.5596 | -18.5163
0.0016681 | 6.005 | 22.4993 | -10.3878 | -19.9578 | 1.0909 | 1 | 4.2325 | 242.5035 | 22.4993 | 14.8189 | -4.2597 | 15.4189 | 10.269 | 4.7412 | 9.109 | 1 | 7.6382 | -18.484
0.0016694 | 6.01 | 22.4841 | -10.3137 | -19.9791 | 1.0943 | 1 | 4.2358 | 242.696 | 22.4841 | 14.8424 | -4.214 | 15.4291 | 10.269 | 4.7105 | 9.1249 | 1 | 7.7167 | -18.4514
0.0016708 | 6.015 | 22.4689 | -10.2395 | -20.0001 | 1.0976 | 1 | 4.2392 | 242.8889 | 22.4689 | 14.8658 | -4.1683 | 15.4392 | 10.269 | 4.6798 | 9.1407 | 1 | 7.795 | -18.4184
0.0016722 | 6.02 | 22.4537 | -10.1652 | -20.021 | 1.101 | 1 | 4.2426 | 243.0819 | 22.4537 | 14.8891 | -4.1225 | 15.4493 | 10.269 | 4.649 | 9.1564 | 1 | 7.8732 | -18.3851
0.0016736 | 6.025 | 22.4385 | -10.0907 | -20.0416 | 1.1044 | 1 | 4.246 | 243.2752 | 22.4385 | 14.9122 | -4.0767 | 15.4594 | 10.269 | 4.618 | 9.1721 | 1 | 7.9513 | -18.3515
0.001675 | 6.03 | 22.4233 | -10.0162 | -20.062 | 1.1077 | 1 | 4.2493 | 243.4688 | 22.4233 | 14.9351 | -4.0307 | 15.4695 | 10.269 | 4.587 | 9.1876 | 1 | 8.0292 | -18.3175
0.0016764 | 6.035 | 22.4081 | -9.9415 | -20.0821 | 1.1111 | 1 | 4.2527 | 243.6627 | 22.4081 | 14.9579 | -3.9847 | 15.4795 | 10.269 | 4.5559 | 9.2031 | 1 | 8.107 | -18.2832
0.0016778 | 6.04 | 22.3929 | -9.8667 | -20.102 | 1.1145 | 1 | 4.2561 | 243.8568 | 22.3929 | 14.9805 | -3.9386 | 15.4896 | 10.269 | 4.5247 | 9.2185 | 1 | 8.1846 | -18.2486
0.0016792 | 6.045 | 22.3777 | -9.7918 | -20.1217 | 1.1179 | 1 | 4.2595 | 244.0512 | 22.3777 | 15.003 | -3.8925 | 15.4997 | 10.269 | 4.4934 | 9.2338 | 1 | 8.2621 | -18.2137
0.0016806 | 6.05 | 22.3626 | -9.7168 | -20.1412 | 1.1213 | 1 | 4.2629 | 244.2458 | 22.3626 | 15.0253 | -3.8462 | 15.5097 | 10.269 | 4.462 | 9.249 | 1 | 8.3394 | -18.1784
0.0016819 | 6.055 | 22.3474 | -9.6417 | -20.1604 | 1.1247 | 1 | 4.2663 | 244.4407 | 22.3474 | 15.0474 | -3.7999 | 15.5198 | 10.269 | 4.4305 | 9.2641 | 1 | 8.4166 | -18.1428
0.0016833 | 6.06 | 22.3322 | -9.5664 | -20.1794 | 1.1281 | 1 | 4.2697 | 244.6359 | 22.3322 | 15.0694 | -3.7535 | 15.5299 | 10.269 | 4.3989 | 9.2791 | 1 | 8.4936 | -18.1068
0.0016847 | 6.065 | 22.317 | -9.4911 | -20.1982 | 1.1315 | 1 | 4.2731 | 244.8313 | 22.317 | 15.0913 | -3.707 | 15.5399 | 10.269 | 4.3673 | 9.2941 | 1 | 8.5705 | -18.0706
0.0016861 | 6.07 | 22.3018 | -9.4156 | -20.2167 | 1.1349 | 1 | 4.2765 | 245.027 | 22.3018 | 15.1129 | -3.6605 | 15.5499 | 10.269 | 4.3355 | 9.309 | 1 | 8.6472 | -18.034
0.0016875 | 6.075 | 22.2866 | -9.34 | -20.235 | 1.1384 | 1 | 4.2799 | 245.223 | 22.2866 | 15.1345 | -3.6139 | 15.5599 | 10.269 | 4.3036 | 9.3237 | 1 | 8.7238 | -17.9971
0.0016889 | 6.08 | 22.2714 | -9.2644 | -20.2531 | 1.1418 | 1 | 4.2834 | 245.4192 | 22.2714 | 15.1558 | -3.5672 | 15.57 | 10.269 | 4.2717 | 9.3384 | 1 | 8.8002 | -17.9598
0.0016903 | 6.085 | 22.2563 | -9.1886 | -20.2709 | 1.1452 | 1 | 4.2868 | 245.6157 | 22.2563 | 15.177 | -3.5204 | 15.58 | 10.269 | 4.2396 | 9.353 | 1 | 8.8765 | -17.9223
0.0016917 | 6.09 | 22.2411 | -9.1127 | -20.2885 | 1.1486 | 1 | 4.2902 | 245.8125 | 22.2411 | 15.198 | -3.4736 | 15.5899 | 10.269 | 4.2075 | 9.3675 | 1 | 8.9526 | -17.8844
0.0016931 | 6.095 | 22.2259 | -9.0367 | -20.3059 | 1.1521 | 1 | 4.2937 | 246.0095 | 22.2259 | 15.2189 | -3.4267 | 15.5999 | 10.269 | 4.1752 | 9.3819 | 1 | 9.0285 | -17.8462
0.0016944 | 6.1 | 22.2108 | -8.9606 | -20.323 | 1.1555 | 1 | 4.2971 | 246.2069 | 22.2108 | 15.2396 | -3.3797 | 15.6099 | 10.269 | 4.1429 | 9.3963 | 1 | 9.1043 | -17.8077
0.0016958 | 6.105 | 22.1956 | -8.8844 | -20.3399 | 1.159 | 1 | 4.3006 | 246.4044 | 22.1956 | 15.2602 | -3.3326 | 15.6199 | 10.269 | 4.1105 | 9.4105 | 1 | 9.1799 | -17.7688
0.0016972 | 6.11 | 22.1805 | -8.8081 | -20.3566 | 1.1624 | 1 | 4.304 | 246.6023 | 22.1805 | 15.2806 | -3.2855 | 15.6298 | 10.269 | 4.078 | 9.4246 | 1 | 9.2553 | -17.7296
0.0016986 | 6.115 | 22.1654 | -8.7317 | -20.373 | 1.1659 | 1 | 4.3075 | 246.8004 | 22.1654 | 15.3008 | -3.2383 | 15.6397 | 10.269 | 4.0453 | 9.4387 | 1 | 9.3306 | -17.6901
0.0017 | 6.12 | 22.1502 | -8.6552 | -20.3892 | 1.1693 | 1 | 4.3109 | 246.9988 | 22.1502 | 15.3209 | -3.1911 | 15.6497 | 10.269 | 4.0126 | 9.4526 | 1 | 9.4057 | -17.6503
0.0017014 | 6.125 | 22.1351 | -8.5786 | -20.4052 | 1.1728 | 1 | 4.3144 | 247.1975 | 22.1351 | 15.3408 | -3.1437 | 15.6596 | 10.269 | 3.9798 | 9.4665 | 1 | 9.4806 | -17.6102
0.0017028 | 6.13 | 22.12 | -8.5019 | -20.4209 | 1.1763 | 1 | 4.3179 | 247.3964 | 22.12 | 15.3605 | -3.0963 | 15.6695 | 10.269 | 3.9469 | 9.4802 | 1 | 9.5553 | -17.5697
0.0017042 | 6.135 | 22.1049 | -8.4251 | -20.4364 | 1.1798 | 1 | 4.3214 | 247.5956 | 22.1049 | 15.3801 | -3.0489 | 15.6794 | 10.269 | 3.914 | 9.4939 | 1 | 9.6299 | -17.529
0.0017056 | 6.14 | 22.0899 | -8.3482 | -20.4516 | 1.1832 | 1 | 4.3248 | 247.7951 | 22.0899 | 15.3995 | -3.0013 | 15.6892 | 10.269 | 3.8809 | 9.5075 | 1 | 9.7043 | -17.4879
0.0017069 | 6.145 | 22.0748 | -8.2712 | -20.4666 | 1.1867 | 1 | 4.3283 | 247.9948 | 22.0748 | 15.4187 | -2.9537 | 15.6991 | 10.269 | 3.8477 | 9.5209 | 1 | 9.7786 | -17.4465
0.0017083 | 6.15 | 22.0597 | -8.1941 | -20.4814 | 1.1902 | 1 | 4.3318 | 248.1948 | 22.0597 | 15.4378 | -2.906 | 15.7089 | 10.269 | 3.8144 | 9.5343 | 1 | 9.8526 | -17.4048
0.0017097 | 6.155 | 22.0447 | -8.1169 | -20.4959 | 1.1937 | 1 | 4.3353 | 248.3951 | 22.0447 | 15.4567 | -2.8583 | 15.7188 | 10.269 | 3.7811 | 9.5476 | 1 | 9.9265 | -17.3627
0.0017111 | 6.16 | 22.0296 | -8.0396 | -20.5102 | 1.1972 | 1 | 4.3388 | 248.5957 | 22.0296 | 15.4754 | -2.8105 | 15.7286 | 10.269 | 3.7477 | 9.5608 | 1 | 10.0002 | -17.3204
0.0017125 | 6.165 | 22.0146 | -7.9623 | -20.5243 | 1.2007 | 1 | 4.3423 | 248.7965 | 22.0146 | 15.494 | -2.7626 | 15.7384 | 10.269 | 3.7141 | 9.5738 | 1 | 10.0737 | -17.2777
0.0017139 | 6.17 | 21.9996 | -7.8848 | -20.5381 | 1.2042 | 1 | 4.3458 | 248.9977 | 21.9996 | 15.5124 | -2.7147 | 15.7482 | 10.269 | 3.6805 | 9.5868 | 1 | 10.1471 | -17.2348
0.0017153 | 6.175 | 21.9846 | -7.8072 | -20.5517 | 1.2078 | 1 | 4.3493 | 249.199 | 21.9846 | 15.5306 | -2.6667 | 15.7579 | 10.269 | 3.6468 | 9.5997 | 1 | 10.2202 | -17.1915
0.0017167 | 6.18 | 21.9697 | -7.7296 | -20.565 | 1.2113 | 1 | 4.3529 | 249.4007 | 21.9697 | 15.5487 | -2.6186 | 15.7677 | 10.269 | 3.613 | 9.6125 | 1 | 10.2932 | -17.1479
0.0017181 | 6.185 | 21.9547 | -7.6518 | -20.5781 | 1.2148 | 1 | 4.3564 | 249.6027 | 21.9547 | 15.5666 | -2.5705 | 15.7774 | 10.269 | 3.5791 | 9.6251 | 1 | 10.366 | -17.104
0.0017194 | 6.19 | 21.9397 | -7.574 | -20.5909 | 1.2183 | 1 | 4.3599 | 249.8049 | 21.9397 | 15.5843 | -2.5223 | 15.7871 | 10.269 | 3.5451 | 9.6377 | 1 | 10.4386 | -17.0598
0.0017208 | 6.195 | 21.9248 | -7.4961 | -20.6036 | 1.2219 | 1 | 4.3635 | 250.0074 | 21.9248 | 15.6019 | -2.4741 | 15.7968 | 10.269 | 3.511 | 9.6502 | 1 | 10.511 | -17.0153
0.0017222 | 6.2 | 21.9099 | -7.4181 | -20.6159 | 1.2254 | 1 | 4.367 | 250.2101 | 21.9099 | 15.6193 | -2.4258 | 15.8065 | 10.269 | 3.4768 | 9.6626 | 1 | 10.5832 | -16.9704
0.0017236 | 6.205 | 21.895 | -7.34 | -20.6281 | 1.2289 | 1 | 4.3705 | 250.4132 | 21.895 | 15.6365 | -2.3774 | 15.8162 | 10.269 | 3.4425 | 9.6748 | 1 | 10.6552 | -16.9253
0.001725 | 6.21 | 21.8801 | -7.2618 | -20.6399 | 1.2325 | 1 | 4.3741 | 250.6165 | 21.8801 | 15.6535 | -2.329 | 15.8258 | 10.269 | 3.4082 | 9.687 | 1 | 10.7271 | -16.8799
0.0017264 | 6.215 | 21.8653 | -7.1835 | -20.6516 | 1.236 | 1 | 4.3776 | 250.8201 | 21.8653 | 15.6704 | -2.2805 | 15.8354 | 10.269 | 3.3737 | 9.699 | 1 | 10.7987 | -16.8341
0.0017278 | 6.22 | 21.8505 | -7.1052 | -20.663 | 1.2396 | 1 | 4.3812 | 251.024 | 21.8505 | 15.6871 | -2.2319 | 15.8451 | 10.269 | 3.3392 | 9.711 | 1 | 10.8702 | -16.7881
0.0017292 | 6.225 | 21.8356 | -7.0267 | -20.6741 | 1.2432 | 1 | 4.3848 | 251.2281 | 21.8356 | 15.7036 | -2.1833 | 15.8546 | 10.269 | 3.3046 | 9.7228 | 1 | 10.9414 | -16.7417
0.0017306 | 6.23 | 21.8209 | -6.9482 | -20.6851 | 1.2467 | 1 | 4.3883 | 251.4325 | 21.8209 | 15.72 | -2.1346 | 15.8642 | 10.269 | 3.2699 | 9.7345 | 1 | 11.0125 | -16.6951
0.0017319 | 6.235 | 21.8061 | -6.8696 | -20.6957 | 1.2503 | 1 | 4.3919 | 251.6372 | 21.8061 | 15.7361 | -2.0859 | 15.8738 | 10.269 | 3.2351 | 9.7461 | 1 | 11.0833 | -16.6481
0.0017333 | 6.24 | 21.7913 | -6.7909 | -20.7062 | 1.2539 | 1 | 4.3955 | 251.8422 | 21.7913 | 15.7521 | -2.0371 | 15.8833 | 10.269 | 3.2002 | 9.7577 | 1 | 11.154 | -16.6009
0.0017347 | 6.245 | 21.7766 | -6.7122 | -20.7164 | 1.2575 | 1 | 4.3991 | 252.0475 | 21.7766 | 15.768 | -1.9883 | 15.8928 | 10.269 | 3.1652 | 9.7691 | 1 | 11.2244 | -16.5533
0.0017361 | 6.25 | 21.7619 | -6.6333 | -20.7263 | 1.2611 | 1 | 4.4026 | 252.253 | 21.7619 | 15.7836 | -1.9393 | 15.9023 | 10.269 | 3.1302 | 9.7804 | 1 | 11.2947 | -16.5055
0.0017375 | 6.255 | 21.7472 | -6.5544 | -20.736 | 1.2646 | 1 | 4.4062 | 252.4588 | 21.7472 | 15.7991 | -1.8904 | 15.9118 | 10.269 | 3.095 | 9.7915 | 1 | 11.3647 | -16.4573
0.0017389 | 6.26 | 21.7326 | -6.4754 | -20.7454 | 1.2682 | 1 | 4.4098 | 252.6649 | 21.7326 | 15.8144 | -1.8414 | 15.9212 | 10.269 | 3.0598 | 9.8026 | 1 | 11.4346 | -16.4089
0.0017403 | 6.265 | 21.7179 | -6.3964 | -20.7546 | 1.2718 | 1 | 4.4134 | 252.8713 | 21.7179 | 15.8295 | -1.7923 | 15.9306 | 10.269 | 3.0244 | 9.8136 | 1 | 11.5042 | -16.3601
0.0017417 | 6.27 | 21.7033 | -6.3172 | -20.7636 | 1.2755 | 1 | 4.417 | 253.0779 | 21.7033 | 15.8444 | -1.7432 | 15.9401 | 10.269 | 2.989 | 9.8244 | 1 | 11.5736 | -16.3111
0.0017431 | 6.275 | 21.6888 | -6.238 | -20.7723 | 1.2791 | 1 | 4.4207 | 253.2848 | 21.6888 | 15.8592 | -1.694 | 15.9494 | 10.269 | 2.9535 | 9.8351 | 1 | 11.6428 | -16.2617
0.0017444 | 6.28 | 21.6742 | -6.1587 | -20.7808 | 1.2827 | 1 | 4.4243 | 253.492 | 21.6742 | 15.8738 | -1.6448 | 15.9588 | 10.269 | 2.9179 | 9.8458 | 1 | 11.7119 | -16.2121
0.0017458 | 6.285 | 21.6597 | -6.0793 | -20.789 | 1.2863 | 1 | 4.4279 | 253.6995 | 21.6597 | 15.8882 | -1.5955 | 15.9681 | 10.269 | 2.8823 | 9.8563 | 1 | 11.7806 | -16.1622
0.0017472 | 6.29 | 21.6452 | -5.9999 | -20.797 | 1.2899 | 1 | 4.4315 | 253.9073 | 21.6452 | 15.9024 | -1.5462 | 15.9774 | 10.269 | 2.8465 | 9.8666 | 1 | 11.8492 | -16.112
0.0017486 | 6.295 | 21.6307 | -5.9204 | -20.8047 | 1.2936 | 1 | 4.4351 | 254.1153 | 21.6307 | 15.9165 | -1.4968 | 15.9867 | 10.269 | 2.8107 | 9.8769 | 1 | 11.9176 | -16.0615
0.00175 | 6.3 | 21.6163 | -5.8408 | -20.8122 | 1.2972 | 1 | 4.4388 | 254.3236 | 21.6163 | 15.9304 | -1.4473 | 15.996 | 10.269 | 2.7747 | 9.8871 | 1 | 11.9858 | -16.0107
0.0017514 | 6.305 | 21.6019 | -5.7611 | -20.8194 | 1.3008 | 1 | 4.4424 | 254.5322 | 21.6019 | 15.9441 | -1.3979 | 16.0052 | 10.269 | 2.7387 | 9.8971 | 1 | 12.0537 | -15.9596
0.0017528 | 6.31 | 21.5875 | -5.6814 | -20.8264 | 1.3045 | 1 | 4.4461 | 254.7411 | 21.5875 | 15.9576 | -1.3483 | 16.0144 | 10.269 | 2.7026 | 9.907 | 1 | 12.1214 | -15.9082
0.0017542 | 6.315 | 21.5731 | -5.6016 | -20.8332 | 1.3081 | 1 | 4.4497 | 254.9503 | 21.5731 | 15.9709 | -1.2987 | 16.0236 | 10.269 | 2.6664 | 9.9168 | 1 | 12.1889 | -15.8566
0.0017556 | 6.32 | 21.5588 | -5.5218 | -20.8397 | 1.3118 | 1 | 4.4534 | 255.1597 | 21.5588 | 15.9841 | -1.2491 | 16.0328 | 10.269 | 2.6302 | 9.9265 | 1 | 12.2562 | -15.8046
0.0017569 | 6.325 | 21.5445 | -5.4419 | -20.8459 | 1.3154 | 1 | 4.457 | 255.3694 | 21.5445 | 15.997 | -1.1994 | 16.0419 | 10.269 | 2.5938 | 9.9361 | 1 | 12.3232 | -15.7524
0.0017583 | 6.33 | 21.5303 | -5.3619 | -20.8519 | 1.3191 | 1 | 4.4607 | 255.5794 | 21.5303 | 16.0098 | -1.1497 | 16.051 | 10.269 | 2.5574 | 9.9455 | 1 | 12.3901 | -15.6999
0.0017597 | 6.335 | 21.516 | -5.2818 | -20.8577 | 1.3228 | 1 | 4.4644 | 255.7896 | 21.516 | 16.0224 | -1.0999 | 16.0601 | 10.269 | 2.5209 | 9.9548 | 1 | 12.4567 | -15.6471
0.0017611 | 6.34 | 21.5018 | -5.2017 | -20.8632 | 1.3265 | 1 | 4.468 | 256.0002 | 21.5018 | 16.0348 | -1.0501 | 16.0692 | 10.269 | 2.4843 | 9.964 | 1 | 12.5231 | -15.594
0.0017625 | 6.345 | 21.4877 | -5.1215 | -20.8684 | 1.3301 | 1 | 4.4717 | 256.211 | 21.4877 | 16.0471 | -1.0002 | 16.0782 | 10.269 | 2.4476 | 9.9731 | 1 | 12.5892 | -15.5406
0.0017639 | 6.35 | 21.4736 | -5.0413 | -20.8734 | 1.3338 | 1 | 4.4754 | 256.4221 | 21.4736 | 16.0591 | -0.95033 | 16.0872 | 10.269 | 2.4108 | 9.982 | 1 | 12.6552 | -15.487
0.0017653 | 6.355 | 21.4595 | -4.961 | -20.8782 | 1.3375 | 1 | 4.4791 | 256.6335 | 21.4595 | 16.071 | -0.90038 | 16.0962 | 10.269 | 2.374 | 9.9909 | 1 | 12.7209 | -15.4331
0.0017667 | 6.36 | 21.4454 | -4.8806 | -20.8827 | 1.3412 | 1 | 4.4828 | 256.8451 | 21.4454 | 16.0827 | -0.85038 | 16.1052 | 10.269 | 2.3371 | 9.9996 | 1 | 12.7864 | -15.3788
0.0017681 | 6.365 | 21.4314 | -4.8002 | -20.8869 | 1.3449 | 1 | 4.4865 | 257.057 | 21.4314 | 16.0942 | -0.80034 | 16.1141 | 10.269 | 2.3001 | 10.0081 | 1 | 12.8516 | -15.3244
0.0017694 | 6.37 | 21.4174 | -4.7198 | -20.8909 | 1.3486 | 1 | 4.4902 | 257.2692 | 21.4174 | 16.1055 | -0.75026 | 16.123 | 10.269 | 2.263 | 10.0166 | 1 | 12.9166 | -15.2696
0.0017708 | 6.375 | 21.4035 | -4.6392 | -20.8947 | 1.3523 | 1 | 4.4939 | 257.4817 | 21.4035 | 16.1166 | -0.70013 | 16.1318 | 10.269 | 2.2258 | 10.0249 | 1 | 12.9814 | -15.2146
0.0017722 | 6.38 | 21.3896 | -4.5586 | -20.8982 | 1.356 | 1 | 4.4976 | 257.6945 | 21.3896 | 16.1276 | -0.64997 | 16.1407 | 10.269 | 2.1886 | 10.0331 | 1 | 13.0459 | -15.1593
0.0017736 | 6.385 | 21.3757 | -4.478 | -20.9014 | 1.3597 | 1 | 4.5013 | 257.9075 | 21.3757 | 16.1383 | -0.59976 | 16.1495 | 10.269 | 2.1513 | 10.0412 | 1 | 13.1102 | -15.1037
0.001775 | 6.39 | 21.3619 | -4.3973 | -20.9044 | 1.3635 | 1 | 4.5051 | 258.1208 | 21.3619 | 16.1489 | -0.54952 | 16.1583 | 10.269 | 2.1139 | 10.0491 | 1 | 13.1743 | -15.0478
0.0017764 | 6.395 | 21.3481 | -4.3166 | -20.9072 | 1.3672 | 1 | 4.5088 | 258.3344 | 21.3481 | 16.1593 | -0.49923 | 16.167 | 10.269 | 2.0764 | 10.0569 | 1 | 13.2382 | -14.9917
0.0017778 | 6.4 | 21.3344 | -4.2358 | -20.9097 | 1.3709 | 1 | 4.5125 | 258.5483 | 21.3344 | 16.1695 | -0.44891 | 16.1757 | 10.269 | 2.0388 | 10.0646 | 1 | 13.3018 | -14.9353
0.0017792 | 6.405 | 21.3207 | -4.1549 | -20.9119 | 1.3747 | 1 | 4.5163 | 258.7624 | 21.3207 | 16.1795 | -0.39855 | 16.1844 | 10.269 | 2.0012 | 10.0722 | 1 | 13.3651 | -14.8786
0.0017806 | 6.41 | 21.307 | -4.074 | -20.9139 | 1.3784 | 1 | 4.52 | 258.9768 | 21.307 | 16.1893 | -0.34815 | 16.193 | 10.269 | 1.9635 | 10.0796 | 1 | 13.4282 | -14.8217
0.0017819 | 6.415 | 21.2934 | -3.9931 | -20.9156 | 1.3822 | 1 | 4.5237 | 259.1915 | 21.2934 | 16.1989 | -0.29772 | 16.2017 | 10.269 | 1.9257 | 10.0869 | 1 | 13.4911 | -14.7645
0.0017833 | 6.42 | 21.2798 | -3.9121 | -20.9171 | 1.3859 | 1 | 4.5275 | 259.4065 | 21.2798 | 16.2084 | -0.24725 | 16.2103 | 10.269 | 1.8879 | 10.094 | 1 | 13.5537 | -14.707
0.0017847 | 6.425 | 21.2663 | -3.8311 | -20.9184 | 1.3897 | 1 | 4.5313 | 259.6217 | 21.2663 | 16.2176 | -0.19674 | 16.2188 | 10.269 | 1.8499 | 10.101 | 1 | 13.6161 | -14.6493
0.0017861 | 6.43 | 21.2528 | -3.75 | -20.9194 | 1.3934 | 1 | 4.535 | 259.8372 | 21.2528 | 16.2267 | -0.1462 | 16.2273 | 10.269 | 1.8119 | 10.1079 | 1 | 13.6782 | -14.5913
0.0017875 | 6.435 | 21.2394 | -3.6688 | -20.9201 | 1.3972 | 1 | 4.5388 | 260.053 | 21.2394 | 16.2356 | -0.095629 | 16.2358 | 10.269 | 1.7738 | 10.1147 | 1 | 13.7401 | -14.533
0.0017889 | 6.44 | 21.226 | -3.5877 | -20.9206 | 1.401 | 1 | 4.5426 | 260.269 | 21.226 | 16.2442 | -0.045022 | 16.2443 | 10.269 | 1.7357 | 10.1213 | 1 | 13.8018 | -14.4745
0.0017903 | 6.445 | 21.2126 | -3.5064 | -20.9208 | 1.4047 | 1 | 4.5463 | 260.4854 | 21.2126 | 16.2527 | 0.0056168 | 16.2527 | 10.269 | 1.6975 | 10.1278 | 1 | 13.8632 | -14.4157
0.0017917 | 6.45 | 21.1993 | -3.4252 | -20.9208 | 1.4085 | 1 | 4.5501 | 260.702 | 21.1993 | 16.261 | 0.056287 | 16.2611 | 10.269 | 1.6592 | 10.1341 | 1 | 13.9243 | -14.3567
0.0017931 | 6.455 | 21.186 | -3.3439 | -20.9205 | 1.4123 | 1 | 4.5539 | 260.9188 | 21.186 | 16.2691 | 0.10699 | 16.2695 | 10.269 | 1.6208 | 10.1403 | 1 | 13.9852 | -14.2974
0.0017944 | 6.46 | 21.1728 | -3.2625 | -20.9199 | 1.4161 | 1 | 4.5577 | 261.136 | 21.1728 | 16.277 | 0.15772 | 16.2778 | 10.269 | 1.5824 | 10.1464 | 1 | 14.0458 | -14.2378
0.0017958 | 6.465 | 21.1596 | -3.1811 | -20.9192 | 1.4199 | 1 | 4.5615 | 261.3534 | 21.1596 | 16.2847 | 0.20848 | 16.2861 | 10.269 | 1.5438 | 10.1523 | 1 | 14.1062 | -14.178
0.0017972 | 6.47 | 21.1465 | -3.0997 | -20.9181 | 1.4237 | 1 | 4.5653 | 261.5711 | 21.1465 | 16.2923 | 0.25927 | 16.2943 | 10.269 | 1.5053 | 10.1581 | 1 | 14.1663 | -14.1179
0.0017986 | 6.475 | 21.1335 | -3.0182 | -20.9168 | 1.4275 | 1 | 4.5691 | 261.789 | 21.1335 | 16.2996 | 0.31009 | 16.3026 | 10.269 | 1.4666 | 10.1638 | 1 | 14.2262 | -14.0576
0.0018 | 6.48 | 21.1204 | -2.9367 | -20.9153 | 1.4313 | 1 | 4.5729 | 262.0073 | 21.1204 | 16.3067 | 0.36094 | 16.3107 | 10.269 | 1.4279 | 10.1693 | 1 | 14.2858 | -13.997
0.0018014 | 6.485 | 21.1075 | -2.8552 | -20.9135 | 1.4351 | 1 | 4.5767 | 262.2257 | 21.1075 | 16.3137 | 0.41181 | 16.3189 | 10.269 | 1.3891 | 10.1747 | 1 | 14.3452 | -13.9361
0.0018028 | 6.49 | 21.0945 | -2.7736 | -20.9114 | 1.4389 | 1 | 4.5805 | 262.4445 | 21.0945 | 16.3204 | 0.46271 | 16.327 | 10.269 | 1.3502 | 10.1799 | 1 | 14.4043 | -13.875
0.0018042 | 6.495 | 21.0817 | -2.692 | -20.9091 | 1.4428 | 1 | 4.5843 | 262.6635 | 21.0817 | 16.327 | 0.51364 | 16.3351 | 10.269 | 1.3113 | 10.185 | 1 | 14.4631 | -13.8137
0.0018056 | 6.5 | 21.0689 | -2.6104 | -20.9065 | 1.4466 | 1 | 4.5882 | 262.8828 | 21.0689 | 16.3334 | 0.56459 | 16.3431 | 10.269 | 1.2723 | 10.1899 | 1 | 14.5217 | -13.7521
0.0018069 | 6.505 | 21.0561 | -2.5287 | -20.9037 | 1.4504 | 1 | 4.592 | 263.1024 | 21.0561 | 16.3395 | 0.61556 | 16.3511 | 10.269 | 1.2333 | 10.1947 | 1 | 14.58 | -13.6903
0.0018083 | 6.51 | 21.0434 | -2.447 | -20.9006 | 1.4542 | 1 | 4.5958 | 263.3222 | 21.0434 | 16.3455 | 0.66656 | 16.3591 | 10.269 | 1.1941 | 10.1994 | 1 | 14.6381 | -13.6282
0.0018097 | 6.515 | 21.0307 | -2.3653 | -20.8973 | 1.4581 | 1 | 4.5997 | 263.5423 | 21.0307 | 16.3513 | 0.71758 | 16.367 | 10.269 | 1.155 | 10.2039 | 1 | 14.6959 | -13.5658
0.0018111 | 6.52 | 21.0181 | -2.2836 | -20.8937 | 1.4619 | 1 | 4.6035 | 263.7627 | 21.0181 | 16.3569 | 0.76862 | 16.3749 | 10.269 | 1.1157 | 10.2082 | 1 | 14.7534 | -13.5033
0.0018125 | 6.525 | 21.0056 | -2.2018 | -20.8899 | 1.4658 | 1 | 4.6074 | 263.9833 | 21.0056 | 16.3622 | 0.81968 | 16.3828 | 10.269 | 1.0764 | 10.2125 | 1 | 14.8106 | -13.4404
0.0018139 | 6.53 | 20.9931 | -2.12 | -20.8858 | 1.4696 | 1 | 4.6112 | 264.2042 | 20.9931 | 16.3674 | 0.87076 | 16.3906 | 10.269 | 1.037 | 10.2165 | 1 | 14.8676 | -13.3774
0.0018153 | 6.535 | 20.9806 | -2.0381 | -20.8814 | 1.4735 | 1 | 4.6151 | 264.4253 | 20.9806 | 16.3724 | 0.92186 | 16.3983 | 10.269 | 0.99757 | 10.2205 | 1 | 14.9243 | -13.3141
0.0018167 | 6.54 | 20.9683 | -1.9563 | -20.8768 | 1.4774 | 1 | 4.619 | 264.6467 | 20.9683 | 16.3772 | 0.97299 | 16.4061 | 10.269 | 0.95807 | 10.2242 | 1 | 14.9808 | -13.2505
0.0018181 | 6.545 | 20.9559 | -1.8744 | -20.8719 | 1.4812 | 1 | 4.6228 | 264.8684 | 20.9559 | 16.3818 | 1.0241 | 16.4138 | 10.269 | 0.9185 | 10.2279 | 1 | 15.037 | -13.1867
0.0018194 | 6.55 | 20.9437 | -1.7925 | -20.8668 | 1.4851 | 1 | 4.6267 | 265.0903 | 20.9437 | 16.3862 | 1.0753 | 16.4214 | 10.269 | 0.87888 | 10.2314 | 1 | 15.0929 | -13.1227
0.0018208 | 6.555 | 20.9314 | -1.7105 | -20.8614 | 1.489 | 1 | 4.6306 | 265.3125 | 20.9314 | 16.3904 | 1.1265 | 16.429 | 10.269 | 0.8392 | 10.2347 | 1 | 15.1485 | -13.0584
0.0018222 | 6.56 | 20.9193 | -1.6286 | -20.8558 | 1.4929 | 1 | 4.6345 | 265.5349 | 20.9193 | 16.3944 | 1.1776 | 16.4366 | 10.269 | 0.79945 | 10.2379 | 1 | 15.2039 | -12.9939
0.0018236 | 6.565 | 20.9072 | -1.5466 | -20.8499 | 1.4968 | 1 | 4.6383 | 265.7577 | 20.9072 | 16.3982 | 1.2288 | 16.4442 | 10.269 | 0.75965 | 10.2409 | 1 | 15.259 | -12.9292
0.001825 | 6.57 | 20.8952 | -1.4646 | -20.8438 | 1.5006 | 1 | 4.6422 | 265.9806 | 20.8952 | 16.4018 | 1.2801 | 16.4517 | 10.269 | 0.7198 | 10.2438 | 1 | 15.3138 | -12.8642
0.0018264 | 6.575 | 20.8832 | -1.3826 | -20.8374 | 1.5045 | 1 | 4.6461 | 266.2038 | 20.8832 | 16.4052 | 1.3313 | 16.4591 | 10.269 | 0.67988 | 10.2465 | 1 | 15.3683 | -12.799
0.0018278 | 6.58 | 20.8713 | -1.3006 | -20.8307 | 1.5084 | 1 | 4.65 | 266.4273 | 20.8713 | 16.4084 | 1.3825 | 16.4665 | 10.269 | 0.63991 | 10.2491 | 1 | 15.4226 | -12.7336
0.0018292 | 6.585 | 20.8594 | -1.2185 | -20.8238 | 1.5123 | 1 | 4.6539 | 266.651 | 20.8594 | 16.4114 | 1.4338 | 16.4739 | 10.269 | 0.59989 | 10.2515 | 1 | 15.4765 | -12.6679
0.0018306 | 6.59 | 20.8476 | -1.1365 | -20.8166 | 1.5163 | 1 | 4.6578 | 266.875 | 20.8476 | 16.4142 | 1.4851 | 16.4812 | 10.269 | 0.55981 | 10.2538 | 1 | 15.5302 | -12.6021
0.0018319 | 6.595 | 20.8359 | -1.0544 | -20.8092 | 1.5202 | 1 | 4.6618 | 267.0993 | 20.8359 | 16.4168 | 1.5364 | 16.4885 | 10.269 | 0.51967 | 10.2559 | 1 | 15.5837 | -12.5359
0.0018333 | 6.6 | 20.8242 | -0.97234 | -20.8015 | 1.5241 | 1 | 4.6657 | 267.3237 | 20.8242 | 16.4192 | 1.5876 | 16.4957 | 10.269 | 0.47949 | 10.2578 | 1 | 15.6368 | -12.4696
0.0018347 | 6.605 | 20.8126 | -0.89024 | -20.7936 | 1.528 | 1 | 4.6696 | 267.5485 | 20.8126 | 16.4214 | 1.6389 | 16.503 | 10.269 | 0.43925 | 10.2596 | 1 | 15.6896 | -12.403
0.0018361 | 6.61 | 20.8011 | -0.80813 | -20.7854 | 1.5319 | 1 | 4.6735 | 267.7735 | 20.8011 | 16.4234 | 1.6902 | 16.5101 | 10.269 | 0.39896 | 10.2613 | 1 | 15.7422 | -12.3362
0.0018375 | 6.615 | 20.7896 | -0.72602 | -20.7769 | 1.5359 | 1 | 4.6775 | 267.9987 | 20.7896 | 16.4252 | 1.7416 | 16.5172 | 10.269 | 0.35862 | 10.2628 | 1 | 15.7945 | -12.2692
0.0018389 | 6.62 | 20.7782 | -0.64389 | -20.7682 | 1.5398 | 1 | 4.6814 | 268.2242 | 20.7782 | 16.4267 | 1.7929 | 16.5243 | 10.269 | 0.31822 | 10.2641 | 1 | 15.8465 | -12.202
0.0018403 | 6.625 | 20.7669 | -0.56176 | -20.7593 | 1.5437 | 1 | 4.6853 | 268.4499 | 20.7669 | 16.4281 | 1.8442 | 16.5313 | 10.269 | 0.27778 | 10.2653 | 1 | 15.8982 | -12.1345
0.0018417 | 6.63 | 20.7556 | -0.47962 | -20.75 | 1.5477 | 1 | 4.6893 | 268.6759 | 20.7556 | 16.4293 | 1.8955 | 16.5383 | 10.269 | 0.2373 | 10.2663 | 1 | 15.9496 | -12.0668
0.0018431 | 6.635 | 20.7444 | -0.39747 | -20.7406 | 1.5516 | 1 | 4.6932 | 268.9021 | 20.7444 | 16.4303 | 1.9469 | 16.5452 | 10.269 | 0.19676 | 10.2672 | 1 | 16.0008 | -11.9989
0.0018444 | 6.64 | 20.7332 | -0.31532 | -20.7308 | 1.5556 | 1 | 4.6972 | 269.1286 | 20.7332 | 16.4311 | 1.9982 | 16.5521 | 10.269 | 0.15618 | 10.2678 | 1 | 16.0516 | -11.9308
0.0018458 | 6.645 | 20.7222 | -0.23316 | -20.7208 | 1.5595 | 1 | 4.7011 | 269.3553 | 20.7222 | 16.4317 | 2.0496 | 16.559 | 10.269 | 0.11555 | 10.2684 | 1 | 16.1022 | -11.8625
0.0018472 | 6.65 | 20.7111 | -0.15101 | -20.7106 | 1.5635 | 1 | 4.7051 | 269.5823 | 20.7111 | 16.432 | 2.1009 | 16.5658 | 10.269 | 0.074872 | 10.2688 | 1 | 16.1525 | -11.794
0.0018486 | 6.655 | 20.7002 | -0.068845 | -20.7001 | 1.5675 | 1 | 4.7091 | 269.8094 | 20.7002 | 16.4322 | 2.1522 | 16.5726 | 10.269 | 0.034153 | 10.269 | 1 | 16.2024 | -11.7252
0.00185 | 6.66 | 20.6893 | 0.013316 | -20.6893 | -1.5702 | 2 | 4.713 | 270.0369 | 20.6893 | 16.4322 | 2.2036 | 16.5793 | 10.269 | -0.0066093 | 10.269 | 1 | 16.2521 | -11.6562
0.0018514 | 6.665 | 20.6785 | 0.095477 | -20.6783 | -1.5662 | 2 | 4.717 | 270.2645 | 20.6785 | 16.4319 | 2.2549 | 16.5859 | 10.269 | -0.047414 | 10.2689 | 1 | 16.3015 | -11.5871
0.0018528 | 6.67 | 20.6678 | 0.17764 | -20.667 | -1.5622 | 2 | 4.721 | 270.4925 | 20.6678 | 16.4315 | 2.3063 | 16.5926 | 10.269 | -0.088261 | 10.2687 | 1 | 16.3506 | -11.5177
0.0018542 | 6.675 | 20.6571 | 0.25979 | -20.6555 | -1.5582 | 2 | 4.725 | 270.7206 | 20.6571 | 16.4309 | 2.3576 | 16.5991 | 10.269 | -0.12915 | 10.2682 | 1 | 16.3994 | -11.4481
0.0018556 | 6.68 | 20.6465 | 0.34195 | -20.6437 | -1.5542 | 2 | 4.729 | 270.949 | 20.6465 | 16.43 | 2.409 | 16.6057 | 10.269 | -0.17008 | 10.2676 | 1 | 16.4479 | -11.3783
0.0018569 | 6.685 | 20.636 | 0.4241 | -20.6317 | -1.5502 | 2 | 4.7329 | 271.1776 | 20.636 | 16.4289 | 2.4603 | 16.6121 | 10.269 | -0.21104 | 10.2669 | 1 | 16.4961 | -11.3083
0.0018583 | 6.69 | 20.6256 | 0.50624 | -20.6194 | -1.5462 | 2 | 4.7369 | 271.4064 | 20.6256 | 16.4277 | 2.5116 | 16.6186 | 10.269 | -0.25205 | 10.2659 | 1 | 16.5441 | -11.2381
0.0018597 | 6.695 | 20.6152 | 0.58838 | -20.6068 | -1.5423 | 2 | 4.7409 | 271.6355 | 20.6152 | 16.4262 | 2.5629 | 16.625 | 10.269 | -0.29309 | 10.2649 | 1 | 16.5917 | -11.1677
0.0018611 | 6.7 | 20.6049 | 0.67051 | -20.594 | -1.5382 | 2 | 4.7449 | 271.8648 | 20.6049 | 16.4245 | 2.6143 | 16.6313 | 10.269 | -0.33417 | 10.2636 | 1 | 16.639 | -11.097
0.0018625 | 6.705 | 20.5947 | 0.75264 | -20.5809 | -1.5342 | 2 | 4.7489 | 272.0943 | 20.5947 | 16.4227 | 2.6656 | 16.6376 | 10.269 | -0.37528 | 10.2622 | 1 | 16.686 | -11.0262
0.0018639 | 6.71 | 20.5845 | 0.83475 | -20.5676 | -1.5302 | 2 | 4.753 | 272.3241 | 20.5845 | 16.4206 | 2.7169 | 16.6438 | 10.269 | -0.41643 | 10.2606 | 1 | 16.7327 | -10.9552
0.0018653 | 6.715 | 20.5745 | 0.91685 | -20.554 | -1.5262 | 2 | 4.757 | 272.5541 | 20.5745 | 16.4183 | 2.7682 | 16.65 | 10.269 | -0.45762 | 10.2588 | 1 | 16.7791 | -10.884
0.0018667 | 6.72 | 20.5644 | 0.99894 | -20.5402 | -1.5222 | 2 | 4.761 | 272.7843 | 20.5644 | 16.4158 | 2.8195 | 16.6562 | 10.269 | -0.49883 | 10.2569 | 1 | 16.8252 | -10.8126
0.0018681 | 6.725 | 20.5545 | 1.081 | -20.5261 | -1.5182 | 2 | 4.765 | 273.0147 | 20.5545 | 16.4131 | 2.8707 | 16.6623 | 10.269 | -0.54008 | 10.2548 | 1 | 16.871 | -10.741
0.0018694 | 6.73 | 20.5447 | 1.1631 | -20.5117 | -1.5142 | 2 | 4.769 | 273.2454 | 20.5447 | 16.4102 | 2.922 | 16.6683 | 10.269 | -0.58136 | 10.2526 | 1 | 16.9165 | -10.6692
0.0018708 | 6.735 | 20.5349 | 1.2451 | -20.4971 | -1.5101 | 2 | 4.7731 | 273.4763 | 20.5349 | 16.4071 | 2.9732 | 16.6743 | 10.269 | -0.62267 | 10.2501 | 1 | 16.9617 | -10.5972
0.0018722 | 6.74 | 20.5252 | 1.3272 | -20.4822 | -1.5061 | 2 | 4.7771 | 273.7074 | 20.5252 | 16.4038 | 3.0245 | 16.6803 | 10.269 | -0.664 | 10.2475 | 1 | 17.0066 | -10.525
0.0018736 | 6.745 | 20.5156 | 1.4092 | -20.4671 | -1.5021 | 2 | 4.7811 | 273.9387 | 20.5156 | 16.4002 | 3.0757 | 16.6862 | 10.269 | -0.70537 | 10.2448 | 1 | 17.0512 | -10.4526
0.001875 | 6.75 | 20.506 | 1.4912 | -20.4517 | -1.498 | 2 | 4.7852 | 274.1702 | 20.506 | 16.3965 | 3.1269 | 16.692 | 10.269 | -0.74676 | 10.2418 | 1 | 17.0954 | -10.3801
0.0018764 | 6.755 | 20.4966 | 1.5732 | -20.4361 | -1.494 | 2 | 4.7892 | 274.402 | 20.4966 | 16.3926 | 3.1781 | 16.6978 | 10.269 | -0.78818 | 10.2387 | 1 | 17.1394 | -10.3073
0.0018778 | 6.76 | 20.4872 | 1.6551 | -20.4202 | -1.4899 | 2 | 4.7933 | 274.6339 | 20.4872 | 16.3884 | 3.2293 | 16.7035 | 10.269 | -0.82963 | 10.2355 | 1 | 17.183 | -10.2344
0.0018792 | 6.765 | 20.4779 | 1.7371 | -20.4041 | -1.4859 | 2 | 4.7973 | 274.8661 | 20.4779 | 16.3841 | 3.2804 | 16.7092 | 10.269 | -0.87109 | 10.232 | 1 | 17.2264 | -10.1613
0.0018806 | 6.77 | 20.4687 | 1.819 | -20.3877 | -1.4818 | 2 | 4.8014 | 275.0985 | 20.4687 | 16.3795 | 3.3316 | 16.7149 | 10.269 | -0.91259 | 10.2284 | 1 | 17.2694 | -10.088
0.0018819 | 6.775 | 20.4595 | 1.9009 | -20.371 | -1.4778 | 2 | 4.8054 | 275.3311 | 20.4595 | 16.3747 | 3.3827 | 16.7205 | 10.269 | -0.9541 | 10.2246 | 1 | 17.3121 | -10.0145
0.0018833 | 6.78 | 20.4504 | 1.9828 | -20.3541 | -1.4737 | 2 | 4.8095 | 275.5639 | 20.4504 | 16.3698 | 3.4338 | 16.726 | 10.269 | -0.99563 | 10.2207 | 1 | 17.3545 | -9.9408
0.0018847 | 6.785 | 20.4415 | 2.0646 | -20.3369 | -1.4696 | 2 | 4.8136 | 275.7969 | 20.4415 | 16.3646 | 3.4849 | 16.7315 | 10.269 | -1.0372 | 10.2165 | 1 | 17.3966 | -9.867
0.0018861 | 6.79 | 20.4326 | 2.1464 | -20.3195 | -1.4656 | 2 | 4.8176 | 276.0301 | 20.4326 | 16.3592 | 3.536 | 16.7369 | 10.269 | -1.0788 | 10.2122 | 1 | 17.4384 | -9.7929
0.0018875 | 6.795 | 20.4237 | 2.2282 | -20.3018 | -1.4615 | 2 | 4.8217 | 276.2635 | 20.4237 | 16.3536 | 3.587 | 16.7423 | 10.269 | -1.1204 | 10.2077 | 1 | 17.4799 | -9.7187
0.0018889 | 6.8 | 20.415 | 2.31 | -20.2839 | -1.4574 | 2 | 4.8258 | 276.4971 | 20.415 | 16.3478 | 3.638 | 16.7477 | 10.269 | -1.162 | 10.2031 | 1 | 17.521 | -9.6444
0.0018903 | 6.805 | 20.4063 | 2.3917 | -20.2657 | -1.4533 | 2 | 4.8299 | 276.7309 | 20.4063 | 16.3417 | 3.689 | 16.7529 | 10.269 | -1.2036 | 10.1983 | 1 | 17.5619 | -9.5698
0.0018917 | 6.81 | 20.3978 | 2.4735 | -20.2473 | -1.4492 | 2 | 4.8339 | 276.9649 | 20.3978 | 16.3355 | 3.74 | 16.7582 | 10.269 | -1.2452 | 10.1933 | 1 | 17.6024 | -9.4951
0.0018931 | 6.815 | 20.3893 | 2.5551 | -20.2286 | -1.4451 | 2 | 4.838 | 277.1991 | 20.3893 | 16.3291 | 3.7909 | 16.7633 | 10.269 | -1.2869 | 10.1881 | 1 | 17.6426 | -9.4202
0.0018944 | 6.82 | 20.3809 | 2.6368 | -20.2096 | -1.4411 | 2 | 4.8421 | 277.4335 | 20.3809 | 16.3224 | 3.8418 | 16.7685 | 10.269 | -1.3286 | 10.1827 | 1 | 17.6824 | -9.3451
0.0018958 | 6.825 | 20.3726 | 2.7184 | -20.1904 | -1.437 | 2 | 4.8462 | 277.6681 | 20.3726 | 16.3156 | 3.8927 | 16.7735 | 10.269 | -1.3702 | 10.1772 | 1 | 17.722 | -9.2699
0.0018972 | 6.83 | 20.3643 | 2.8 | -20.1709 | -1.4329 | 2 | 4.8503 | 277.9028 | 20.3643 | 16.3085 | 3.9436 | 16.7786 | 10.269 | -1.4119 | 10.1715 | 1 | 17.7612 | -9.1945
0.0018986 | 6.835 | 20.3562 | 2.8815 | -20.1512 | -1.4288 | 2 | 4.8544 | 278.1378 | 20.3562 | 16.3013 | 3.9944 | 16.7835 | 10.269 | -1.4536 | 10.1656 | 1 | 17.8001 | -9.1189
0.0019 | 6.84 | 20.3481 | 2.963 | -20.1312 | -1.4247 | 2 | 4.8585 | 278.373 | 20.3481 | 16.2938 | 4.0452 | 16.7884 | 10.269 | -1.4953 | 10.1596 | 1 | 17.8387 | -9.0432
0.0019014 | 6.845 | 20.3402 | 3.0445 | -20.111 | -1.4206 | 2 | 4.8626 | 278.6083 | 20.3402 | 16.2861 | 4.096 | 16.7933 | 10.269 | -1.5371 | 10.1534 | 1 | 17.877 | -8.9673
0.0019028 | 6.85 | 20.3323 | 3.1259 | -20.0905 | -1.4164 | 2 | 4.8667 | 278.8438 | 20.3323 | 16.2782 | 4.1467 | 16.7981 | 10.269 | -1.5788 | 10.1469 | 1 | 17.915 | -8.8912
0.0019042 | 6.855 | 20.3245 | 3.2073 | -20.0698 | -1.4123 | 2 | 4.8709 | 279.0795 | 20.3245 | 16.2701 | 4.1974 | 16.8028 | 10.269 | -1.6205 | 10.1404 | 1 | 17.9526 | -8.815
0.0019056 | 6.86 | 20.3167 | 3.2887 | -20.0488 | -1.4082 | 2 | 4.875 | 279.3154 | 20.3167 | 16.2618 | 4.2481 | 16.8075 | 10.269 | -1.6622 | 10.1336 | 1 | 17.9899 | -8.7386
0.0019069 | 6.865 | 20.3091 | 3.37 | -20.0276 | -1.4041 | 2 | 4.8791 | 279.5515 | 20.3091 | 16.2533 | 4.2987 | 16.8121 | 10.269 | -1.704 | 10.1267 | 1 | 18.0269 | -8.6621
0.0019083 | 6.87 | 20.3016 | 3.4512 | -20.0061 | -1.4 | 2 | 4.8832 | 279.7877 | 20.3016 | 16.2445 | 4.3493 | 16.8167 | 10.269 | -1.7457 | 10.1196 | 1 | 18.0635 | -8.5854
0.0019097 | 6.875 | 20.2941 | 3.5325 | -19.9843 | -1.3958 | 2 | 4.8873 | 280.0241 | 20.2941 | 16.2356 | 4.3999 | 16.8212 | 10.269 | -1.7875 | 10.1123 | 1 | 18.0998 | -8.5086
0.0019111 | 6.88 | 20.2868 | 3.6136 | -19.9623 | -1.3917 | 2 | 4.8915 | 280.2607 | 20.2868 | 16.2265 | 4.4504 | 16.8257 | 10.269 | -1.8292 | 10.1048 | 1 | 18.1358 | -8.4316
0.0019125 | 6.885 | 20.2795 | 3.6948 | -19.9401 | -1.3876 | 2 | 4.8956 | 280.4975 | 20.2795 | 16.2171 | 4.5009 | 16.8301 | 10.269 | -1.8709 | 10.0972 | 1 | 18.1715 | -8.3544
0.0019139 | 6.89 | 20.2723 | 3.7759 | -19.9176 | -1.3834 | 2 | 4.8997 | 280.7344 | 20.2723 | 16.2075 | 4.5513 | 16.8345 | 10.269 | -1.9127 | 10.0893 | 1 | 18.2069 | -8.2771
0.0019153 | 6.895 | 20.2652 | 3.8569 | -19.8948 | -1.3793 | 2 | 4.9039 | 280.9715 | 20.2652 | 16.1978 | 4.6017 | 16.8387 | 10.269 | -1.9544 | 10.0813 | 1 | 18.2419 | -8.1997
0.0019167 | 6.9 | 20.2582 | 3.9379 | -19.8718 | -1.3752 | 2 | 4.908 | 281.2088 | 20.2582 | 16.1878 | 4.6521 | 16.843 | 10.269 | -1.9961 | 10.0732 | 1 | 18.2765 | -8.1221
0.0019181 | 6.905 | 20.2513 | 4.0188 | -19.8486 | -1.371 | 2 | 4.9122 | 281.4462 | 20.2513 | 16.1776 | 4.7024 | 16.8472 | 10.269 | -2.0379 | 10.0648 | 1 | 18.3109 | -8.0443
0.0019194 | 6.91 | 20.2445 | 4.0997 | -19.825 | -1.3669 | 2 | 4.9163 | 281.6838 | 20.2445 | 16.1672 | 4.7527 | 16.8513 | 10.269 | -2.0796 | 10.0563 | 1 | 18.3449 | -7.9664
0.0019208 | 6.915 | 20.2378 | 4.1805 | -19.8013 | -1.3627 | 2 | 4.9205 | 281.9215 | 20.2378 | 16.1566 | 4.8029 | 16.8554 | 10.269 | -2.1213 | 10.0476 | 1 | 18.3786 | -7.8884
0.0019222 | 6.92 | 20.2311 | 4.2613 | -19.7773 | -1.3586 | 2 | 4.9246 | 282.1594 | 20.2311 | 16.1458 | 4.8531 | 16.8594 | 10.269 | -2.163 | 10.0387 | 1 | 18.412 | -7.8102
0.0019236 | 6.925 | 20.2246 | 4.3421 | -19.753 | -1.3544 | 2 | 4.9288 | 282.3974 | 20.2246 | 16.1348 | 4.9033 | 16.8633 | 10.269 | -2.2047 | 10.0296 | 1 | 18.445 | -7.7319
0.001925 | 6.93 | 20.2181 | 4.4227 | -19.7285 | -1.3503 | 2 | 4.9329 | 282.6356 | 20.2181 | 16.1235 | 4.9534 | 16.8672 | 10.269 | -2.2464 | 10.0203 | 1 | 18.4777 | -7.6534
0.0019264 | 6.935 | 20.2118 | 4.5033 | -19.7037 | -1.3461 | 2 | 4.9371 | 282.874 | 20.2118 | 16.1121 | 5.0034 | 16.8711 | 10.269 | -2.288 | 10.0109 | 1 | 18.5101 | -7.5748
0.0019278 | 6.94 | 20.2055 | 4.5839 | -19.6787 | -1.3419 | 2 | 4.9412 | 283.1125 | 20.2055 | 16.1004 | 5.0534 | 16.8749 | 10.269 | -2.3297 | 10.0013 | 1 | 18.5421 | -7.4961
0.0019292 | 6.945 | 20.1994 | 4.6644 | -19.6534 | -1.3378 | 2 | 4.9454 | 283.3512 | 20.1994 | 16.0886 | 5.1034 | 16.8786 | 10.269 | -2.3713 | 9.9915 | 1 | 18.5738 | -7.4172
0.0019306 | 6.95 | 20.1933 | 4.7449 | -19.6279 | -1.3336 | 2 | 4.9496 | 283.59 | 20.1933 | 16.0765 | 5.1533 | 16.8823 | 10.269 | -2.4129 | 9.9815 | 1 | 18.6051 | -7.3382
0.0019319 | 6.955 | 20.1873 | 4.8252 | -19.6021 | -1.3294 | 2 | 4.9537 | 283.8289 | 20.1873 | 16.0642 | 5.2032 | 16.8859 | 10.269 | -2.4545 | 9.9714 | 1 | 18.6361 | -7.2591
0.0019333 | 6.96 | 20.1814 | 4.9056 | -19.5761 | -1.3253 | 2 | 4.9579 | 284.068 | 20.1814 | 16.0518 | 5.253 | 16.8894 | 10.269 | -2.4961 | 9.961 | 1 | 18.6668 | -7.1798
0.0019347 | 6.965 | 20.1756 | 4.9858 | -19.5499 | -1.3211 | 2 | 4.9621 | 284.3072 | 20.1756 | 16.0391 | 5.3027 | 16.8929 | 10.269 | -2.5377 | 9.9505 | 1 | 18.6972 | -7.1004
0.0019361 | 6.97 | 20.1699 | 5.066 | -19.5234 | -1.3169 | 2 | 4.9663 | 284.5466 | 20.1699 | 16.0262 | 5.3524 | 16.8963 | 10.269 | -2.5792 | 9.9399 | 1 | 18.7272 | -7.0209
0.0019375 | 6.975 | 20.1643 | 5.1461 | -19.4966 | -1.3127 | 2 | 4.9705 | 284.786 | 20.1643 | 16.0131 | 5.4021 | 16.8997 | 10.269 | -2.6208 | 9.929 | 1 | 18.7569 | -6.9412
0.0019389 | 6.98 | 20.1588 | 5.2262 | -19.4696 | -1.3085 | 2 | 4.9746 | 285.0257 | 20.1588 | 15.9998 | 5.4516 | 16.903 | 10.269 | -2.6623 | 9.9179 | 1 | 18.7862 | -6.8614
0.0019403 | 6.985 | 20.1534 | 5.3062 | -19.4423 | -1.3044 | 2 | 4.9788 | 285.2654 | 20.1534 | 15.9862 | 5.5012 | 16.9063 | 10.269 | -2.7037 | 9.9067 | 1 | 18.8152 | -6.7815
0.0019417 | 6.99 | 20.1481 | 5.3861 | -19.4148 | -1.3002 | 2 | 4.983 | 285.5053 | 20.1481 | 15.9725 | 5.5507 | 16.9095 | 10.269 | -2.7452 | 9.8953 | 1 | 18.8438 | -6.7015
0.0019431 | 6.995 | 20.1429 | 5.466 | -19.3871 | -1.296 | 2 | 4.9872 | 285.7453 | 20.1429 | 15.9586 | 5.6001 | 16.9126 | 10.269 | -2.7866 | 9.8837 | 1 | 18.8721 | -6.6214
0.0019444 | 7 | 20.1378 | 5.5458 | -19.3591 | -1.2918 | 2 | 4.9914 | 285.9854 | 20.1378 | 15.9444 | 5.6494 | 16.9157 | 10.269 | -2.828 | 9.872 | 1 | 18.9001 | -6.5411
0.0019458 | 7.005 | 20.1327 | 5.6255 | -19.3308 | -1.2876 | 2 | 4.9956 | 286.2257 | 20.1327 | 15.9301 | 5.6987 | 16.9187 | 10.269 | -2.8694 | 9.86 | 1 | 18.9277 | -6.4607
0.0019472 | 7.01 | 20.1278 | 5.7052 | -19.3023 | -1.2834 | 2 | 4.9998 | 286.466 | 20.1278 | 15.9155 | 5.748 | 16.9217 | 10.269 | -2.9107 | 9.8479 | 1 | 18.955 | -6.3802
0.0019486 | 7.015 | 20.123 | 5.7847 | -19.2736 | -1.2792 | 2 | 5.004 | 286.7065 | 20.123 | 15.9008 | 5.7972 | 16.9246 | 10.269 | -2.952 | 9.8356 | 1 | 18.982 | -6.2996
0.00195 | 7.02 | 20.1182 | 5.8642 | -19.2446 | -1.275 | 2 | 5.0082 | 286.9471 | 20.1182 | 15.8858 | 5.8463 | 16.9274 | 10.269 | -2.9933 | 9.8231 | 1 | 19.0086 | -6.2189
0.0019514 | 7.025 | 20.1136 | 5.9437 | -19.2154 | -1.2708 | 2 | 5.0124 | 287.1878 | 20.1136 | 15.8706 | 5.8953 | 16.9302 | 10.269 | -3.0346 | 9.8104 | 1 | 19.0348 | -6.138
0.0019528 | 7.03 | 20.1091 | 6.023 | -19.1859 | -1.2666 | 2 | 5.0166 | 287.4286 | 20.1091 | 15.8553 | 5.9443 | 16.9329 | 10.269 | -3.0758 | 9.7976 | 1 | 19.0607 | -6.0571
0.0019542 | 7.035 | 20.1046 | 6.1023 | -19.1562 | -1.2624 | 2 | 5.0208 | 287.6696 | 20.1046 | 15.8397 | 5.9932 | 16.9356 | 10.269 | -3.1169 | 9.7846 | 1 | 19.0863 | -5.976
0.0019556 | 7.04 | 20.1003 | 6.1815 | -19.1262 | -1.2582 | 2 | 5.025 | 287.9106 | 20.1003 | 15.8239 | 6.0421 | 16.9382 | 10.269 | -3.1581 | 9.7714 | 1 | 19.1115 | -5.8948
0.0019569 | 7.045 | 20.0961 | 6.2606 | -19.096 | -1.254 | 2 | 5.0292 | 288.1517 | 20.0961 | 15.8079 | 6.0909 | 16.9407 | 10.269 | -3.1992 | 9.758 | 1 | 19.1364 | -5.8136
0.0019583 | 7.05 | 20.0919 | 6.3397 | -19.0655 | -1.2498 | 2 | 5.0334 | 288.393 | 20.0919 | 15.7917 | 6.1396 | 16.9432 | 10.269 | -3.2402 | 9.7444 | 1 | 19.161 | -5.7322
0.0019597 | 7.055 | 20.0879 | 6.4186 | -19.0348 | -1.2456 | 2 | 5.0376 | 288.6343 | 20.0879 | 15.7753 | 6.1883 | 16.9456 | 10.269 | -3.2812 | 9.7307 | 1 | 19.1851 | -5.6507
0.0019611 | 7.06 | 20.084 | 6.4975 | -19.0039 | -1.2414 | 2 | 5.0418 | 288.8757 | 20.084 | 15.7587 | 6.2368 | 16.948 | 10.269 | -3.3222 | 9.7168 | 1 | 19.209 | -5.5691
0.0019625 | 7.065 | 20.0801 | 6.5763 | -18.9727 | -1.2371 | 2 | 5.046 | 289.1173 | 20.0801 | 15.7419 | 6.2853 | 16.9503 | 10.269 | -3.3631 | 9.7027 | 1 | 19.2325 | -5.4874
0.0019639 | 7.07 | 20.0764 | 6.655 | -18.9413 | -1.2329 | 2 | 5.0503 | 289.3589 | 20.0764 | 15.7248 | 6.3338 | 16.9525 | 10.269 | -3.404 | 9.6884 | 1 | 19.2556 | -5.4056
0.0019653 | 7.075 | 20.0727 | 6.7336 | -18.9096 | -1.2287 | 2 | 5.0545 | 289.6006 | 20.0727 | 15.7076 | 6.3822 | 16.9547 | 10.269 | -3.4449 | 9.674 | 1 | 19.2784 | -5.3237
0.0019667 | 7.08 | 20.0692 | 6.8122 | -18.8777 | -1.2245 | 2 | 5.0587 | 289.8424 | 20.0692 | 15.6902 | 6.4305 | 16.9568 | 10.269 | -3.4857 | 9.6594 | 1 | 19.3009 | -5.2418
0.0019681 | 7.085 | 20.0658 | 6.8906 | -18.8456 | -1.2203 | 2 | 5.0629 | 290.0842 | 20.0658 | 15.6726 | 6.4787 | 16.9588 | 10.269 | -3.5264 | 9.6446 | 1 | 19.323 | -5.1597
0.0019694 | 7.09 | 20.0624 | 6.969 | -18.8132 | -1.216 | 2 | 5.0671 | 290.3262 | 20.0624 | 15.6547 | 6.5268 | 16.9608 | 10.269 | -3.5671 | 9.6296 | 1 | 19.3447 | -5.0775
0.0019708 | 7.095 | 20.0592 | 7.0472 | -18.7805 | -1.2118 | 2 | 5.0714 | 290.5682 | 20.0592 | 15.6367 | 6.5749 | 16.9628 | 10.269 | -3.6077 | 9.6144 | 1 | 19.3661 | -4.9953
0.0019722 | 7.1 | 20.0561 | 7.1254 | -18.7476 | -1.2076 | 2 | 5.0756 | 290.8103 | 20.0561 | 15.6184 | 6.6229 | 16.9646 | 10.269 | -3.6483 | 9.5991 | 1 | 19.3872 | -4.9129
0.0019736 | 7.105 | 20.053 | 7.2035 | -18.7145 | -1.2034 | 2 | 5.0798 | 291.0525 | 20.053 | 15.6 | 6.6708 | 16.9664 | 10.269 | -3.6889 | 9.5836 | 1 | 19.4079 | -4.8305
0.001975 | 7.11 | 20.0501 | 7.2815 | -18.6812 | -1.1991 | 2 | 5.0841 | 291.2948 | 20.0501 | 15.5813 | 6.7187 | 16.9682 | 10.269 | -3.7294 | 9.5679 | 1 | 19.4283 | -4.7479
0.0019764 | 7.115 | 20.0473 | 7.3594 | -18.6476 | -1.1949 | 2 | 5.0883 | 291.5371 | 20.0473 | 15.5625 | 6.7664 | 16.9698 | 10.269 | -3.7698 | 9.5521 | 1 | 19.4483 | -4.6653
0.0019778 | 7.12 | 20.0446 | 7.4372 | -18.6138 | -1.1907 | 2 | 5.0925 | 291.7795 | 20.0446 | 15.5434 | 6.8141 | 16.9715 | 10.269 | -3.8102 | 9.536 | 1 | 19.4679 | -4.5826
0.0019792 | 7.125 | 20.0419 | 7.515 | -18.5797 | -1.1864 | 2 | 5.0967 | 292.0219 | 20.0419 | 15.5242 | 6.8617 | 16.973 | 10.269 | -3.8505 | 9.5198 | 1 | 19.4872 | -4.4998
0.0019806 | 7.13 | 20.0394 | 7.5926 | -18.5454 | -1.1822 | 2 | 5.101 | 292.2645 | 20.0394 | 15.5047 | 6.9092 | 16.9745 | 10.269 | -3.8908 | 9.5034 | 1 | 19.5062 | -4.417
0.0019819 | 7.135 | 20.037 | 7.6701 | -18.5108 | -1.178 | 2 | 5.1052 | 292.507 | 20.037 | 15.4851 | 6.9566 | 16.9759 | 10.269 | -3.931 | 9.4869 | 1 | 19.5248 | -4.334
0.0019833 | 7.14 | 20.0347 | 7.7475 | -18.476 | -1.1737 | 2 | 5.1094 | 292.7497 | 20.0347 | 15.4652 | 7.004 | 16.9773 | 10.269 | -3.9711 | 9.4701 | 1 | 19.543 | -4.251
0.0019847 | 7.145 | 20.0325 | 7.8249 | -18.441 | -1.1695 | 2 | 5.1137 | 292.9924 | 20.0325 | 15.4452 | 7.0513 | 16.9786 | 10.269 | -4.0112 | 9.4532 | 1 | 19.5609 | -4.1679
0.0019861 | 7.15 | 20.0304 | 7.9021 | -18.4058 | -1.1653 | 2 | 5.1179 | 293.2351 | 20.0304 | 15.4249 | 7.0984 | 16.9799 | 10.269 | -4.0512 | 9.4362 | 1 | 19.5784 | -4.0848
0.0019875 | 7.155 | 20.0284 | 7.9792 | -18.3703 | -1.161 | 2 | 5.1222 | 293.4779 | 20.0284 | 15.4045 | 7.1455 | 16.9811 | 10.269 | -4.0911 | 9.4189 | 1 | 19.5956 | -4.0015
0.0019889 | 7.16 | 20.0264 | 8.0562 | -18.3346 | -1.1568 | 2 | 5.1264 | 293.7208 | 20.0264 | 15.3838 | 7.1925 | 16.9822 | 10.269 | -4.131 | 9.4015 | 1 | 19.6124 | -3.9182
0.0019903 | 7.165 | 20.0246 | 8.1331 | -18.2986 | -1.1526 | 2 | 5.1306 | 293.9636 | 20.0246 | 15.363 | 7.2395 | 16.9832 | 10.269 | -4.1708 | 9.3839 | 1 | 19.6289 | -3.8348
0.0019917 | 7.17 | 20.0229 | 8.21 | -18.2624 | -1.1483 | 2 | 5.1349 | 294.2066 | 20.0229 | 15.3419 | 7.2863 | 16.9842 | 10.269 | -4.2106 | 9.3661 | 1 | 19.645 | -3.7514
0.0019931 | 7.175 | 20.0214 | 8.2867 | -18.226 | -1.1441 | 2 | 5.1391 | 294.4495 | 20.0214 | 15.3206 | 7.333 | 16.9852 | 10.269 | -4.2503 | 9.3482 | 1 | 19.6608 | -3.6678
0.0019944 | 7.18 | 20.0199 | 8.3633 | -18.1893 | -1.1398 | 2 | 5.1434 | 294.6925 | 20.0199 | 15.2992 | 7.3797 | 16.986 | 10.269 | -4.2899 | 9.3301 | 1 | 19.6762 | -3.5842
0.0019958 | 7.185 | 20.0185 | 8.4398 | -18.1524 | -1.1356 | 2 | 5.1476 | 294.9356 | 20.0185 | 15.2776 | 7.4262 | 16.9868 | 10.269 | -4.3294 | 9.3118 | 1 | 19.6913 | -3.5006
0.0019972 | 7.19 | 20.0172 | 8.5162 | -18.1153 | -1.1313 | 2 | 5.1518 | 295.1787 | 20.0172 | 15.2557 | 7.4727 | 16.9876 | 10.269 | -4.3689 | 9.2933 | 1 | 19.706 | -3.4169
0.0019986 | 7.195 | 20.016 | 8.5924 | -18.0779 | -1.1271 | 2 | 5.1561 | 295.4218 | 20.016 | 15.2337 | 7.5191 | 16.9883 | 10.269 | -4.4083 | 9.2747 | 1 | 19.7203 | -3.3331
0.002 | 7.2 | 20.0149 | 8.6686 | -18.0403 | -1.1229 | 2 | 5.1603 | 295.6649 | 20.0149 | 15.2114 | 7.5654 | 16.9889 | 10.269 | -4.4476 | 9.2559 | 1 | 19.7343 | -3.2492
0.0020014 | 7.205 | 20.014 | 8.7447 | -18.0025 | -1.1186 | 2 | 5.1646 | 295.9081 | 20.014 | 15.189 | 7.6115 | 16.9894 | 10.269 | -4.4868 | 9.237 | 1 | 19.7479 | -3.1653
0.0020028 | 7.21 | 20.0131 | 8.8206 | -17.9644 | -1.1144 | 2 | 5.1688 | 296.1512 | 20.0131 | 15.1664 | 7.6576 | 16.9899 | 10.269 | -4.526 | 9.2178 | 1 | 19.7612 | -3.0814
0.0020042 | 7.215 | 20.0123 | 8.8964 | -17.9261 | -1.1101 | 2 | 5.1731 | 296.3944 | 20.0123 | 15.1435 | 7.7036 | 16.9904 | 10.269 | -4.5651 | 9.1985 | 1 | 19.7741 | -2.9974
0.0020056 | 7.22 | 20.0117 | 8.9722 | -17.8876 | -1.1059 | 2 | 5.1773 | 296.6377 | 20.0117 | 15.1205 | 7.7495 | 16.9907 | 10.269 | -4.6041 | 9.1791 | 1 | 19.7867 | -2.9133
0.0020069 | 7.225 | 20.0111 | 9.0478 | -17.8489 | -1.1016 | 2 | 5.1815 | 296.8809 | 20.0111 | 15.0973 | 7.7953 | 16.991 | 10.269 | -4.643 | 9.1595 | 1 | 19.7989 | -2.8292
0.0020083 | 7.23 | 20.0106 | 9.1232 | -17.8099 | -1.0974 | 2 | 5.1858 | 297.1241 | 20.0106 | 15.0739 | 7.841 | 16.9913 | 10.269 | -4.6819 | 9.1397 | 1 | 19.8107 | -2.745
0.0020097 | 7.235 | 20.0103 | 9.1986 | -17.7707 | -1.0931 | 2 | 5.19 | 297.3674 | 20.0103 | 15.0503 | 7.8866 | 16.9915 | 10.269 | -4.7206 | 9.1197 | 1 | 19.8222 | -2.6608
0.0020111 | 7.24 | 20.01 | 9.2739 | -17.7313 | -1.0889 | 2 | 5.1943 | 297.6106 | 20.01 | 15.0265 | 7.9321 | 16.9916 | 10.269 | -4.7593 | 9.0996 | 1 | 19.8333 | -2.5765
0.0020125 | 7.245 | 20.0099 | 9.349 | -17.6916 | -1.0847 | 2 | 5.1985 | 297.8539 | 20.0099 | 15.0025 | 7.9775 | 16.9916 | 10.269 | -4.7979 | 9.0793 | 1 | 19.8441 | -2.4922
0.0020139 | 7.25 | 20.0099 | 9.424 | -17.6517 | -1.0804 | 2 | 5.2028 | 298.0972 | 20.0099 | 14.9783 | 8.0228 | 16.9916 | 10.269 | -4.8364 | 9.0588 | 1 | 19.8545 | -2.4079
0.0020153 | 7.255 | 20.0099 | 9.4989 | -17.6116 | -1.0762 | 2 | 5.207 | 298.3404 | 20.0099 | 14.9539 | 8.068 | 16.9916 | 10.269 | -4.8748 | 9.0382 | 1 | 19.8646 | -2.3234
0.0020167 | 7.26 | 20.0101 | 9.5737 | -17.5713 | -1.0719 | 2 | 5.2113 | 298.5837 | 20.0101 | 14.9294 | 8.1131 | 16.9914 | 10.269 | -4.9131 | 9.0174 | 1 | 19.8743 | -2.239
0.0020181 | 7.265 | 20.0104 | 9.6483 | -17.5307 | -1.0677 | 2 | 5.2155 | 298.827 | 20.0104 | 14.9046 | 8.1581 | 16.9912 | 10.269 | -4.9514 | 8.9965 | 1 | 19.8836 | -2.1545
0.0020194 | 7.27 | 20.0107 | 9.7228 | -17.4899 | -1.0634 | 2 | 5.2198 | 299.0702 | 20.0107 | 14.8797 | 8.2029 | 16.991 | 10.269 | -4.9895 | 8.9754 | 1 | 19.8926 | -2.07
0.0020208 | 7.275 | 20.0112 | 9.7972 | -17.4489 | -1.0592 | 2 | 5.224 | 299.3135 | 20.0112 | 14.8545 | 8.2477 | 16.9907 | 10.269 | -5.0276 | 8.9541 | 1 | 19.9012 | -1.9854
0.0020222 | 7.28 | 20.0118 | 9.8715 | -17.4076 | -1.0549 | 2 | 5.2283 | 299.5567 | 20.0118 | 14.8292 | 8.2924 | 16.9903 | 10.269 | -5.0656 | 8.9327 | 1 | 19.9095 | -1.9008
0.0020236 | 7.285 | 20.0125 | 9.9457 | -17.3662 | -1.0507 | 2 | 5.2325 | 299.7999 | 20.0125 | 14.8037 | 8.3369 | 16.9898 | 10.269 | -5.1034 | 8.9111 | 1 | 19.9174 | -1.8162
0.002025 | 7.29 | 20.0133 | 10.0197 | -17.3245 | -1.0464 | 2 | 5.2367 | 300.0431 | 20.0133 | 14.778 | 8.3814 | 16.9893 | 10.269 | -5.1412 | 8.8894 | 1 | 19.9249 | -1.7315
0.0020264 | 7.295 | 20.0142 | 10.0936 | -17.2826 | -1.0422 | 2 | 5.241 | 300.2863 | 20.0142 | 14.7521 | 8.4257 | 16.9887 | 10.269 | -5.1789 | 8.8675 | 1 | 19.9321 | -1.6468
0.0020278 | 7.3 | 20.0152 | 10.1673 | -17.2405 | -1.038 | 2 | 5.2452 | 300.5294 | 20.0152 | 14.726 | 8.4699 | 16.9881 | 10.269 | -5.2165 | 8.8454 | 1 | 19.9389 | -1.5621
0.0020292 | 7.305 | 20.0163 | 10.241 | -17.1981 | -1.0337 | 2 | 5.2495 | 300.7725 | 20.0163 | 14.6997 | 8.5141 | 16.9874 | 10.269 | -5.254 | 8.8232 | 1 | 19.9454 | -1.4774
0.0020306 | 7.31 | 20.0175 | 10.3145 | -17.1555 | -1.0295 | 2 | 5.2537 | 301.0156 | 20.0175 | 14.6733 | 8.5581 | 16.9866 | 10.269 | -5.2913 | 8.8008 | 1 | 19.9515 | -1.3926
0.0020319 | 7.315 | 20.0188 | 10.3878 | -17.1127 | -1.0252 | 2 | 5.258 | 301.2587 | 20.0188 | 14.6466 | 8.602 | 16.9858 | 10.269 | -5.3286 | 8.7783 | 1 | 19.9572 | -1.3078
0.0020333 | 7.32 | 20.0202 | 10.4611 | -17.0697 | -1.021 | 2 | 5.2622 | 301.5017 | 20.0202 | 14.6198 | 8.6457 | 16.9849 | 10.269 | -5.3658 | 8.7556 | 1 | 19.9626 | -1.2229
0.0020347 | 7.325 | 20.0218 | 10.5342 | -17.0265 | -1.0167 | 2 | 5.2664 | 301.7447 | 20.0218 | 14.5928 | 8.6894 | 16.984 | 10.269 | -5.4029 | 8.7328 | 1 | 19.9676 | -1.1381
0.0020361 | 7.33 | 20.0234 | 10.6071 | -16.9831 | -1.0125 | 2 | 5.2707 | 301.9877 | 20.0234 | 14.5656 | 8.733 | 16.983 | 10.269 | -5.4399 | 8.7098 | 1 | 19.9722 | -1.0532
0.0020375 | 7.335 | 20.0251 | 10.6799 | -16.9394 | -1.0083 | 2 | 5.2749 | 302.2306 | 20.0251 | 14.5382 | 8.7764 | 16.9819 | 10.269 | -5.4768 | 8.6867 | 1 | 19.9765 | -0.96833
0.0020389 | 7.34 | 20.0269 | 10.7526 | -16.8955 | -1.004 | 2 | 5.2792 | 302.4735 | 20.0269 | 14.5106 | 8.8197 | 16.9808 | 10.269 | -5.5135 | 8.6634 | 1 | 19.9805 | -0.88342
0.0020403 | 7.345 | 20.0289 | 10.8252 | -16.8514 | -0.99979 | 2 | 5.2834 | 302.7163 | 20.0289 | 14.4829 | 8.8629 | 16.9796 | 10.269 | -5.5502 | 8.6399 | 1 | 19.9841 | -0.79849
0.0020417 | 7.35 | 20.0309 | 10.8976 | -16.8071 | -0.99555 | 2 | 5.2876 | 302.9591 | 20.0309 | 14.455 | 8.906 | 16.9783 | 10.269 | -5.5868 | 8.6163 | 1 | 19.9873 | -0.71355
0.0020431 | 7.355 | 20.033 | 10.9699 | -16.7626 | -0.99132 | 2 | 5.2919 | 303.2018 | 20.033 | 14.4268 | 8.9489 | 16.977 | 10.269 | -5.6232 | 8.5926 | 1 | 19.9901 | -0.6286
0.0020444 | 7.36 | 20.0353 | 11.042 | -16.7178 | -0.98708 | 2 | 5.2961 | 303.4445 | 20.0353 | 14.3986 | 8.9918 | 16.9756 | 10.269 | -5.6596 | 8.5687 | 1 | 19.9926 | -0.54364
0.0020458 | 7.365 | 20.0376 | 11.114 | -16.6729 | -0.98285 | 2 | 5.3003 | 303.6871 | 20.0376 | 14.3701 | 9.0345 | 16.9741 | 10.269 | -5.6958 | 8.5446 | 1 | 19.9947 | -0.45867
0.0020472 | 7.37 | 20.0401 | 11.1859 | -16.6277 | -0.97861 | 2 | 5.3046 | 303.9297 | 20.0401 | 14.3414 | 9.0771 | 16.9726 | 10.269 | -5.7319 | 8.5205 | 1 | 19.9965 | -0.37368
0.0020486 | 7.375 | 20.0426 | 11.2576 | -16.5823 | -0.97438 | 2 | 5.3088 | 304.1722 | 20.0426 | 14.3126 | 9.1196 | 16.9711 | 10.269 | -5.7679 | 8.4961 | 1 | 19.9979 | -0.2887
0.00205 | 7.38 | 20.0453 | 11.3291 | -16.5367 | -0.97015 | 2 | 5.313 | 304.4146 | 20.0453 | 14.2836 | 9.162 | 16.9694 | 10.269 | -5.8038 | 8.4716 | 1 | 19.999 | -0.2037
0.0020514 | 7.385 | 20.048 | 11.4005 | -16.4909 | -0.96592 | 2 | 5.3173 | 304.657 | 20.048 | 14.2544 | 9.2042 | 16.9677 | 10.269 | -5.8396 | 8.447 | 1 | 19.9996 | -0.11871
0.0020528 | 7.39 | 20.0509 | 11.4718 | -16.4449 | -0.96169 | 2 | 5.3215 | 304.8993 | 20.0509 | 14.225 | 9.2463 | 16.966 | 10.269 | -5.8753 | 8.4222 | 1 | 20 | -0.033706
0.0020542 | 7.395 | 20.0538 | 11.5429 | -16.3987 | -0.95746 | 2 | 5.3257 | 305.1416 | 20.0538 | 14.1954 | 9.2883 | 16.9641 | 10.269 | -5.9108 | 8.3973 | 1 | 19.9999 | 0.051294
0.0020556 | 7.4 | 20.0569 | 11.6139 | -16.3522 | -0.95323 | 2 | 5.33 | 305.3837 | 20.0569 | 14.1657 | 9.3301 | 16.9623 | 10.269 | -5.9463 | 8.3723 | 1 | 19.9995 | 0.13629
0.0020569 | 7.405 | 20.06 | 11.6848 | -16.3056 | -0.94901 | 2 | 5.3342 | 305.6258 | 20.06 | 14.1358 | 9.3719 | 16.9603 | 10.269 | -5.9816 | 8.3471 | 1 | 19.9988 | 0.22129
0.0020583 | 7.41 | 20.0633 | 11.7554 | -16.2587 | -0.94478 | 2 | 5.3384 | 305.8678 | 20.0633 | 14.1057 | 9.4135 | 16.9583 | 10.269 | -6.0168 | 8.3217 | 1 | 19.9977 | 0.30628
0.0020597 | 7.415 | 20.0666 | 11.826 | -16.2116 | -0.94056 | 2 | 5.3426 | 306.1098 | 20.0666 | 14.0754 | 9.455 | 16.9563 | 10.269 | -6.0519 | 8.2962 | 1 | 19.9962 | 0.39127
0.0020611 | 7.42 | 20.0701 | 11.8963 | -16.1644 | -0.93634 | 2 | 5.3468 | 306.3516 | 20.0701 | 14.045 | 9.4963 | 16.9541 | 10.269 | -6.0869 | 8.2706 | 1 | 19.9943 | 0.47625
0.0020625 | 7.425 | 20.0737 | 11.9666 | -16.1169 | -0.93212 | 2 | 5.3511 | 306.5934 | 20.0737 | 14.0144 | 9.5376 | 16.9519 | 10.269 | -6.1217 | 8.2449 | 1 | 19.9921 | 0.56122
0.0020639 | 7.43 | 20.0773 | 12.0366 | -16.0692 | -0.9279 | 2 | 5.3553 | 306.8351 | 20.0773 | 13.9836 | 9.5786 | 16.9497 | 10.269 | -6.1564 | 8.219 | 1 | 19.9896 | 0.64618
0.0020653 | 7.435 | 20.0811 | 12.1066 | -16.0213 | -0.92369 | 2 | 5.3595 | 307.0767 | 20.0811 | 13.9527 | 9.6196 | 16.9474 | 10.269 | -6.191 | 8.1929 | 1 | 19.9866 | 0.73113
0.0020667 | 7.44 | 20.085 | 12.1763 | -15.9732 | -0.91947 | 2 | 5.3637 | 307.3181 | 20.085 | 13.9215 | 9.6604 | 16.945 | 10.269 | -6.2255 | 8.1668 | 1 | 19.9833 | 0.81607
0.0020681 | 7.445 | 20.0889 | 12.2459 | -15.9249 | -0.91526 | 2 | 5.3679 | 307.5596 | 20.0889 | 13.8902 | 9.7011 | 16.9426 | 10.269 | -6.2599 | 8.1405 | 1 | 19.9797 | 0.90099
0.0020694 | 7.45 | 20.093 | 12.3154 | -15.8764 | -0.91105 | 2 | 5.3721 | 307.8009 | 20.093 | 13.8588 | 9.7417 | 16.9401 | 10.269 | -6.2941 | 8.114 | 1 | 19.9757 | 0.98589
0.0020708 | 7.455 | 20.0971 | 12.3847 | -15.8277 | -0.90684 | 2 | 5.3763 | 308.0421 | 20.0971 | 13.8271 | 9.7822 | 16.9375 | 10.269 | -6.3282 | 8.0875 | 1 | 19.9713 | 1.0708
0.0020722 | 7.46 | 20.1014 | 12.4538 | -15.7788 | -0.90263 | 2 | 5.3806 | 308.2832 | 20.1014 | 13.7953 | 9.8225 | 16.9349 | 10.269 | -6.3622 | 8.0608 | 1 | 19.9666 | 1.1556
0.0020736 | 7.465 | 20.1058 | 12.5228 | -15.7297 | -0.89842 | 2 | 5.3848 | 308.5242 | 20.1058 | 13.7633 | 9.8626 | 16.9322 | 10.269 | -6.396 | 8.0339 | 1 | 19.9615 | 1.2405
0.002075 | 7.47 | 20.1102 | 12.5916 | -15.6803 | -0.89422 | 2 | 5.389 | 308.7651 | 20.1102 | 13.7312 | 9.9027 | 16.9295 | 10.269 | -6.4297 | 8.007 | 1 | 19.956 | 1.3253
0.0020764 | 7.475 | 20.1148 | 12.6603 | -15.6308 | -0.89002 | 2 | 5.3932 | 309.0059 | 20.1148 | 13.6989 | 9.9426 | 16.9267 | 10.269 | -6.4633 | 7.9799 | 1 | 19.9502 | 1.4101
0.0020778 | 7.48 | 20.1194 | 12.7287 | -15.5811 | -0.88581 | 2 | 5.3974 | 309.2466 | 20.1194 | 13.6664 | 9.9823 | 16.9239 | 10.269 | -6.4968 | 7.9527 | 1 | 19.9441 | 1.4949
0.0020792 | 7.485 | 20.1242 | 12.7971 | -15.5312 | -0.88162 | 2 | 5.4016 | 309.4871 | 20.1242 | 13.6337 | 10.022 | 16.9209 | 10.269 | -6.5301 | 7.9253 | 1 | 19.9375 | 1.5796
0.0020806 | 7.49 | 20.1291 | 12.8652 | -15.4811 | -0.87742 | 2 | 5.4058 | 309.7276 | 20.1291 | 13.6009 | 10.0614 | 16.918 | 10.269 | -6.5633 | 7.8978 | 1 | 19.9306 | 1.6644
0.0020819 | 7.495 | 20.134 | 12.9333 | -15.4308 | -0.87322 | 2 | 5.41 | 309.9679 | 20.134 | 13.5679 | 10.1008 | 16.9149 | 10.269 | -6.5964 | 7.8702 | 1 | 19.9234 | 1.7491
0.0020833 | 7.5 | 20.1391 | 13.0011 | -15.3803 | -0.86903 | 2 | 5.4142 | 310.2081 | 20.1391 | 13.5348 | 10.14 | 16.9118 | 10.269 | -6.6293 | 7.8425 | 1 | 19.9158 | 1.8337
0.0020847 | 7.505 | 20.1442 | 13.0688 | -15.3296 | -0.86484 | 2 | 5.4183 | 310.4482 | 20.1442 | 13.5015 | 10.1791 | 16.9087 | 10.269 | -6.6621 | 7.8147 | 1 | 19.9078 | 1.9183
0.0020861 | 7.51 | 20.1494 | 13.1363 | -15.2787 | -0.86065 | 2 | 5.4225 | 310.6882 | 20.1494 | 13.468 | 10.218 | 16.9055 | 10.269 | -6.6948 | 7.7867 | 1 | 19.8995 | 2.0029
0.0020875 | 7.515 | 20.1548 | 13.2036 | -15.2276 | -0.85647 | 2 | 5.4267 | 310.928 | 20.1548 | 13.4344 | 10.2568 | 16.9022 | 10.269 | -6.7274 | 7.7586 | 1 | 19.8908 | 2.0875
0.0020889 | 7.52 | 20.1602 | 13.2708 | -15.1763 | -0.85228 | 2 | 5.4309 | 311.1678 | 20.1602 | 13.4006 | 10.2955 | 16.8989 | 10.269 | -6.7598 | 7.7304 | 1 | 19.8817 | 2.172
0.0020903 | 7.525 | 20.1657 | 13.3378 | -15.1248 | -0.8481 | 2 | 5.4351 | 311.4073 | 20.1657 | 13.3666 | 10.334 | 16.8955 | 10.269 | -6.792 | 7.702 | 1 | 19.8723 | 2.2565
0.0020917 | 7.53 | 20.1714 | 13.4046 | -15.0732 | -0.84392 | 2 | 5.4393 | 311.6468 | 20.1714 | 13.3325 | 10.3723 | 16.892 | 10.269 | -6.8242 | 7.6736 | 1 | 19.8625 | 2.3409
0.0020931 | 7.535 | 20.1771 | 13.4713 | -15.0213 | -0.83975 | 2 | 5.4434 | 311.8861 | 20.1771 | 13.2982 | 10.4106 | 16.8885 | 10.269 | -6.8561 | 7.645 | 1 | 19.8524 | 2.4253
0.0020944 | 7.54 | 20.1829 | 13.5378 | -14.9693 | -0.83557 | 2 | 5.4476 | 312.1253 | 20.1829 | 13.2638 | 10.4486 | 16.885 | 10.269 | -6.888 | 7.6163 | 1 | 19.8419 | 2.5097
0.0020958 | 7.545 | 20.1888 | 13.6041 | -14.917 | -0.8314 | 2 | 5.4518 | 312.3643 | 20.1888 | 13.2292 | 10.4866 | 16.8813 | 10.269 | -6.9197 | 7.5875 | 1 | 19.8311 | 2.594
0.0020972 | 7.55 | 20.1948 | 13.6702 | -14.8646 | -0.82723 | 2 | 5.456 | 312.6033 | 20.1948 | 13.1944 | 10.5244 | 16.8776 | 10.269 | -6.9513 | 7.5586 | 1 | 19.8199 | 2.6782
0.0020986 | 7.555 | 20.2009 | 13.7362 | -14.812 | -0.82306 | 2 | 5.4601 | 312.842 | 20.2009 | 13.1595 | 10.562 | 16.8739 | 10.269 | -6.9827 | 7.5296 | 1 | 19.8083 | 2.7624
0.0021 | 7.56 | 20.2071 | 13.802 | -14.7591 | -0.8189 | 2 | 5.4643 | 313.0806 | 20.2071 | 13.1244 | 10.5995 | 16.8701 | 10.269 | -7.014 | 7.5004 | 1 | 19.7964 | 2.8466
0.0021014 | 7.565 | 20.2134 | 13.8676 | -14.7061 | -0.81474 | 2 | 5.4684 | 313.3191 | 20.2134 | 13.0892 | 10.6369 | 16.8662 | 10.269 | -7.0452 | 7.4712 | 1 | 19.7841 | 2.9307
0.0021028 | 7.57 | 20.2198 | 13.9331 | -14.653 | -0.81058 | 2 | 5.4726 | 313.5574 | 20.2198 | 13.0538 | 10.6741 | 16.8623 | 10.269 | -7.0762 | 7.4418 | 1 | 19.7715 | 3.0148
0.0021042 | 7.575 | 20.2263 | 13.9983 | -14.5996 | -0.80642 | 2 | 5.4768 | 313.7956 | 20.2263 | 13.0183 | 10.7111 | 16.8584 | 10.269 | -7.1071 | 7.4123 | 1 | 19.7585 | 3.0988
0.0021056 | 7.58 | 20.2328 | 14.0634 | -14.546 | -0.80227 | 2 | 5.4809 | 314.0336 | 20.2328 | 12.9826 | 10.7481 | 16.8543 | 10.269 | -7.1378 | 7.3827 | 1 | 19.7451 | 3.1827
0.0021069 | 7.585 | 20.2395 | 14.1283 | -14.4923 | -0.79811 | 2 | 5.4851 | 314.2714 | 20.2395 | 12.9468 | 10.7848 | 16.8502 | 10.269 | -7.1684 | 7.353 | 1 | 19.7314 | 3.2666
0.0021083 | 7.59 | 20.2462 | 14.1931 | -14.4384 | -0.79397 | 2 | 5.4892 | 314.5091 | 20.2462 | 12.9108 | 10.8214 | 16.8461 | 10.269 | -7.1988 | 7.3232 | 1 | 19.7174 | 3.3504
0.0021097 | 7.595 | 20.2531 | 14.2576 | -14.3843 | -0.78982 | 2 | 5.4934 | 314.7467 | 20.2531 | 12.8746 | 10.8579 | 16.8419 | 10.269 | -7.2291 | 7.2933 | 1 | 19.703 | 3.4342
0.0021111 | 7.6 | 20.26 | 14.322 | -14.33 | -0.78568 | 2 | 5.4975 | 314.9841 | 20.26 | 12.8383 | 10.8942 | 16.8377 | 10.269 | -7.2593 | 7.2633 | 1 | 19.6882 | 3.5179
0.0021125 | 7.605 | 20.267 | 14.3862 | -14.2755 | -0.78154 | 2 | 5.5016 | 315.2213 | 20.267 | 12.8019 | 10.9304 | 16.8333 | 10.269 | -7.2893 | 7.2332 | 1 | 19.6731 | 3.6015
0.0021139 | 7.61 | 20.2742 | 14.4502 | -14.2209 | -0.7774 | 2 | 5.5058 | 315.4583 | 20.2742 | 12.7653 | 10.9664 | 16.829 | 10.269 | -7.3192 | 7.203 | 1 | 19.6576 | 3.6851
0.0021153 | 7.615 | 20.2814 | 14.514 | -14.166 | -0.77326 | 2 | 5.5099 | 315.6952 | 20.2814 | 12.7285 | 11.0023 | 16.8245 | 10.269 | -7.3489 | 7.1727 | 1 | 19.6417 | 3.7686
0.0021167 | 7.62 | 20.2887 | 14.5777 | -14.111 | -0.76913 | 2 | 5.5141 | 315.9319 | 20.2887 | 12.6916 | 11.038 | 16.8201 | 10.269 | -7.3784 | 7.1422 | 1 | 19.6255 | 3.8521
0.0021181 | 7.625 | 20.296 | 14.6411 | -14.0558 | -0.765 | 2 | 5.5182 | 316.1685 | 20.296 | 12.6546 | 11.0735 | 16.8155 | 10.269 | -7.4079 | 7.1117 | 1 | 19.609 | 3.9354
0.0021194 | 7.63 | 20.3035 | 14.7044 | -14.0005 | -0.76088 | 2 | 5.5223 | 316.4048 | 20.3035 | 12.6174 | 11.1089 | 16.8109 | 10.269 | -7.4371 | 7.0811 | 1 | 19.5921 | 4.0187
0.0021208 | 7.635 | 20.3111 | 14.7675 | -13.9449 | -0.75676 | 2 | 5.5264 | 316.641 | 20.3111 | 12.5801 | 11.1442 | 16.8063 | 10.269 | -7.4663 | 7.0504 | 1 | 19.5748 | 4.102
0.0021222 | 7.64 | 20.3187 | 14.8304 | -13.8892 | -0.75264 | 2 | 5.5305 | 316.877 | 20.3187 | 12.5426 | 11.1793 | 16.8016 | 10.269 | -7.4953 | 7.0196 | 1 | 19.5572 | 4.1851
0.0021236 | 7.645 | 20.3265 | 14.8931 | -13.8333 | -0.74852 | 2 | 5.5347 | 317.1129 | 20.3265 | 12.505 | 11.2142 | 16.7968 | 10.269 | -7.5241 | 6.9887 | 1 | 19.5393 | 4.2682
0.002125 | 7.65 | 20.3343 | 14.9556 | -13.7772 | -0.74441 | 2 | 5.5388 | 317.3485 | 20.3343 | 12.4672 | 11.249 | 16.792 | 10.269 | -7.5528 | 6.9577 | 1 | 19.5209 | 4.3512
0.0021264 | 7.655 | 20.3422 | 15.018 | -13.721 | -0.7403 | 2 | 5.5429 | 317.584 | 20.3422 | 12.4293 | 11.2837 | 16.7872 | 10.269 | -7.5813 | 6.9266 | 1 | 19.5023 | 4.4341
0.0021278 | 7.66 | 20.3502 | 15.0801 | -13.6646 | -0.73619 | 2 | 5.547 | 317.8193 | 20.3502 | 12.3913 | 11.3181 | 16.7822 | 10.269 | -7.6097 | 6.8954 | 1 | 19.4832 | 4.517
0.0021292 | 7.665 | 20.3583 | 15.1421 | -13.608 | -0.73209 | 2 | 5.5511 | 318.0544 | 20.3583 | 12.3531 | 11.3525 | 16.7773 | 10.269 | -7.6379 | 6.8641 | 1 | 19.4639 | 4.5997
0.0021306 | 7.67 | 20.3664 | 15.2038 | -13.5512 | -0.72799 | 2 | 5.5552 | 318.2893 | 20.3664 | 12.3147 | 11.3866 | 16.7722 | 10.269 | -7.666 | 6.8327 | 1 | 19.4441 | 4.6824
0.0021319 | 7.675 | 20.3747 | 15.2654 | -13.4943 | -0.72389 | 2 | 5.5593 | 318.5241 | 20.3747 | 12.2763 | 11.4206 | 16.7672 | 10.269 | -7.6939 | 6.8012 | 1 | 19.4241 | 4.765
0.0021333 | 7.68 | 20.383 | 15.3268 | -13.4372 | -0.7198 | 2 | 5.5634 | 318.7586 | 20.383 | 12.2377 | 11.4545 | 16.762 | 10.269 | -7.7217 | 6.7697 | 1 | 19.4036 | 4.8475
0.0021347 | 7.685 | 20.3915 | 15.388 | -13.3799 | -0.71571 | 2 | 5.5675 | 318.9929 | 20.3915 | 12.1989 | 11.4882 | 16.7568 | 10.269 | -7.7493 | 6.738 | 1 | 19.3829 | 4.93
0.0021361 | 7.69 | 20.4 | 15.449 | -13.3225 | -0.71162 | 2 | 5.5716 | 319.2271 | 20.4 | 12.16 | 11.5217 | 16.7516 | 10.269 | -7.7768 | 6.7063 | 1 | 19.3617 | 5.0123
0.0021375 | 7.695 | 20.4086 | 15.5098 | -13.2648 | -0.70754 | 2 | 5.5756 | 319.4611 | 20.4086 | 12.121 | 11.5551 | 16.7463 | 10.269 | -7.8041 | 6.6745 | 1 | 19.3403 | 5.0945
0.0021389 | 7.7 | 20.4172 | 15.5704 | -13.2071 | -0.70346 | 2 | 5.5797 | 319.6948 | 20.4172 | 12.0819 | 11.5883 | 16.741 | 10.269 | -7.8313 | 6.6426 | 1 | 19.3184 | 5.1767
0.0021403 | 7.705 | 20.426 | 15.6308 | -13.1491 | -0.69938 | 2 | 5.5838 | 319.9284 | 20.426 | 12.0426 | 11.6213 | 16.7356 | 10.269 | -7.8583 | 6.6106 | 1 | 19.2963 | 5.2587
0.0021417 | 7.71 | 20.4348 | 15.691 | -13.091 | -0.69531 | 2 | 5.5879 | 320.1617 | 20.4348 | 12.0031 | 11.6542 | 16.7301 | 10.269 | -7.8851 | 6.5786 | 1 | 19.2737 | 5.3407
0.0021431 | 7.715 | 20.4438 | 15.751 | -13.0328 | -0.69124 | 2 | 5.5919 | 320.3949 | 20.4438 | 11.9636 | 11.687 | 16.7246 | 10.269 | -7.9118 | 6.5464 | 1 | 19.2509 | 5.4226
0.0021444 | 7.72 | 20.4528 | 15.8108 | -12.9743 | -0.68717 | 2 | 5.596 | 320.6278 | 20.4528 | 11.9239 | 11.7195 | 16.7191 | 10.269 | -7.9384 | 6.5142 | 1 | 19.2276 | 5.5043
0.0021458 | 7.725 | 20.4618 | 15.8705 | -12.9157 | -0.68311 | 2 | 5.6001 | 320.8606 | 20.4618 | 11.8841 | 11.7519 | 16.7134 | 10.269 | -7.9648 | 6.4819 | 1 | 19.2041 | 5.586
0.0021472 | 7.73 | 20.471 | 15.9299 | -12.857 | -0.67905 | 2 | 5.6041 | 321.0931 | 20.471 | 11.8441 | 11.7842 | 16.7078 | 10.269 | -7.991 | 6.4495 | 1 | 19.1802 | 5.6676
0.0021486 | 7.735 | 20.4803 | 15.9891 | -12.798 | -0.675 | 2 | 5.6082 | 321.3254 | 20.4803 | 11.804 | 11.8163 | 16.7021 | 10.269 | -8.0171 | 6.4171 | 1 | 19.1559 | 5.749
0.00215 | 7.74 | 20.4896 | 16.0481 | -12.739 | -0.67095 | 2 | 5.6122 | 321.5575 | 20.4896 | 11.7638 | 11.8482 | 16.6963 | 10.269 | -8.043 | 6.3846 | 1 | 19.1313 | 5.8304
0.0021514 | 7.745 | 20.499 | 16.1069 | -12.6797 | -0.6669 | 2 | 5.6163 | 321.7894 | 20.499 | 11.7235 | 11.88 | 16.6905 | 10.269 | -8.0688 | 6.3519 | 1 | 19.1063 | 5.9116
0.0021528 | 7.75 | 20.5085 | 16.1656 | -12.6203 | -0.66286 | 2 | 5.6203 | 322.0211 | 20.5085 | 11.683 | 11.9116 | 16.6846 | 10.269 | -8.0944 | 6.3193 | 1 | 19.0811 | 5.9928
0.0021542 | 7.755 | 20.518 | 16.224 | -12.5608 | -0.65882 | 2 | 5.6244 | 322.2526 | 20.518 | 11.6424 | 11.943 | 16.6787 | 10.269 | -8.1199 | 6.2865 | 1 | 19.0554 | 6.0738
0.0021556 | 7.76 | 20.5277 | 16.2822 | -12.501 | -0.65478 | 2 | 5.6284 | 322.4839 | 20.5277 | 11.6017 | 11.9743 | 16.6728 | 10.269 | -8.1452 | 6.2537 | 1 | 19.0294 | 6.1548
0.0021569 | 7.765 | 20.5374 | 16.3402 | -12.4412 | -0.65075 | 2 | 5.6324 | 322.7149 | 20.5374 | 11.5608 | 12.0054 | 16.6668 | 10.269 | -8.1704 | 6.2208 | 1 | 19.0031 | 6.2356
0.0021583 | 7.77 | 20.5472 | 16.398 | -12.3811 | -0.64672 | 2 | 5.6365 | 322.9457 | 20.5472 | 11.5198 | 12.0363 | 16.6607 | 10.269 | -8.1954 | 6.1878 | 1 | 18.9764 | 6.3163
0.0021597 | 7.775 | 20.5571 | 16.4556 | -12.321 | -0.64269 | 2 | 5.6405 | 323.1763 | 20.5571 | 11.4787 | 12.0671 | 16.6546 | 10.269 | -8.2202 | 6.1548 | 1 | 18.9494 | 6.3969
0.0021611 | 7.78 | 20.567 | 16.513 | -12.2606 | -0.63867 | 2 | 5.6445 | 323.4067 | 20.567 | 11.4375 | 12.0977 | 16.6484 | 10.269 | -8.2449 | 6.1217 | 1 | 18.922 | 6.4774
0.0021625 | 7.785 | 20.577 | 16.5702 | -12.2001 | -0.63466 | 2 | 5.6485 | 323.6369 | 20.577 | 11.3962 | 12.1281 | 16.6422 | 10.269 | -8.2694 | 6.0885 | 1 | 18.8943 | 6.5577
0.0021639 | 7.79 | 20.5871 | 16.6272 | -12.1395 | -0.63064 | 2 | 5.6525 | 323.8668 | 20.5871 | 11.3547 | 12.1584 | 16.636 | 10.269 | -8.2938 | 6.0553 | 1 | 18.8663 | 6.638
0.0021653 | 7.795 | 20.5973 | 16.6839 | -12.0787 | -0.62663 | 2 | 5.6566 | 324.0965 | 20.5973 | 11.3131 | 12.1885 | 16.6297 | 10.269 | -8.318 | 6.022 | 1 | 18.8379 | 6.7181
0.0021667 | 7.8 | 20.6075 | 16.7405 | -12.0178 | -0.62263 | 2 | 5.6606 | 324.326 | 20.6075 | 11.2714 | 12.2185 | 16.6233 | 10.269 | -8.342 | 5.9886 | 1 | 18.8092 | 6.7981
0.0021681 | 7.805 | 20.6179 | 16.7969 | -11.9567 | -0.61863 | 2 | 5.6646 | 324.5552 | 20.6179 | 11.2296 | 12.2482 | 16.6169 | 10.269 | -8.3659 | 5.9552 | 1 | 18.7801 | 6.878
0.0021694 | 7.81 | 20.6283 | 16.853 | -11.8954 | -0.61463 | 2 | 5.6686 | 324.7842 | 20.6283 | 11.1876 | 12.2778 | 16.6105 | 10.269 | -8.3897 | 5.9217 | 1 | 18.7507 | 6.9577
0.0021708 | 7.815 | 20.6387 | 16.9089 | -11.834 | -0.61064 | 2 | 5.6725 | 325.013 | 20.6387 | 11.1456 | 12.3073 | 16.604 | 10.269 | -8.4132 | 5.8882 | 1 | 18.721 | 7.0373
0.0021722 | 7.82 | 20.6493 | 16.9647 | -11.7725 | -0.60665 | 2 | 5.6765 | 325.2416 | 20.6493 | 11.1034 | 12.3366 | 16.5975 | 10.269 | -8.4367 | 5.8546 | 1 | 18.6909 | 7.1168
0.0021736 | 7.825 | 20.6599 | 17.0202 | -11.7108 | -0.60266 | 2 | 5.6805 | 325.4699 | 20.6599 | 11.0611 | 12.3657 | 16.5909 | 10.269 | -8.4599 | 5.8209 | 1 | 18.6605 | 7.1962
0.002175 | 7.83 | 20.6705 | 17.0755 | -11.649 | -0.59868 | 2 | 5.6845 | 325.698 | 20.6705 | 11.0187 | 12.3946 | 16.5842 | 10.269 | -8.483 | 5.7872 | 1 | 18.6298 | 7.2755
0.0021764 | 7.835 | 20.6813 | 17.1306 | -11.587 | -0.59471 | 2 | 5.6885 | 325.9258 | 20.6813 | 10.9761 | 12.4234 | 16.5776 | 10.269 | -8.506 | 5.7534 | 1 | 18.5987 | 7.3546
0.0021778 | 7.84 | 20.6921 | 17.1855 | -11.5249 | -0.59073 | 2 | 5.6925 | 326.1534 | 20.6921 | 10.9335 | 12.452 | 16.5708 | 10.269 | -8.5288 | 5.7196 | 1 | 18.5672 | 7.4335
0.0021792 | 7.845 | 20.703 | 17.2401 | -11.4626 | -0.58677 | 2 | 5.6964 | 326.3808 | 20.703 | 10.8907 | 12.4804 | 16.5641 | 10.269 | -8.5514 | 5.6857 | 1 | 18.5355 | 7.5124
0.0021806 | 7.85 | 20.714 | 17.2946 | -11.4002 | -0.5828 | 2 | 5.7004 | 326.6079 | 20.714 | 10.8479 | 12.5086 | 16.5572 | 10.269 | -8.5739 | 5.6517 | 1 | 18.5034 | 7.5911
0.0021819 | 7.855 | 20.725 | 17.3488 | -11.3377 | -0.57884 | 2 | 5.7043 | 326.8348 | 20.725 | 10.8049 | 12.5367 | 16.5504 | 10.269 | -8.5962 | 5.6177 | 1 | 18.471 | 7.6697
0.0021833 | 7.86 | 20.7361 | 17.4028 | -11.275 | -0.57489 | 2 | 5.7083 | 327.0615 | 20.7361 | 10.7618 | 12.5646 | 16.5435 | 10.269 | -8.6183 | 5.5837 | 1 | 18.4382 | 7.7481
0.0021847 | 7.865 | 20.7472 | 17.4567 | -11.2122 | -0.57093 | 2 | 5.7123 | 327.2879 | 20.7472 | 10.7186 | 12.5924 | 16.5365 | 10.269 | -8.6403 | 5.5496 | 1 | 18.4051 | 7.8264
0.0021861 | 7.87 | 20.7585 | 17.5102 | -11.1492 | -0.56699 | 2 | 5.7162 | 327.514 | 20.7585 | 10.6753 | 12.62 | 16.5295 | 10.269 | -8.6622 | 5.5154 | 1 | 18.3717 | 7.9045
0.0021875 | 7.875 | 20.7698 | 17.5636 | -11.0861 | -0.56304 | 2 | 5.7201 | 327.7399 | 20.7698 | 10.6319 | 12.6474 | 16.5225 | 10.269 | -8.6838 | 5.4812 | 1 | 18.3379 | 7.9825
0.0021889 | 7.88 | 20.7811 | 17.6168 | -11.0229 | -0.55911 | 2 | 5.7241 | 327.9656 | 20.7811 | 10.5883 | 12.6746 | 16.5154 | 10.269 | -8.7054 | 5.447 | 1 | 18.3038 | 8.0604
0.0021903 | 7.885 | 20.7926 | 17.6697 | -10.9595 | -0.55517 | 2 | 5.728 | 328.191 | 20.7926 | 10.5447 | 12.7017 | 16.5083 | 10.269 | -8.7267 | 5.4127 | 1 | 18.2694 | 8.1381
0.0021917 | 7.89 | 20.804 | 17.7225 | -10.896 | -0.55124 | 2 | 5.7319 | 328.4162 | 20.804 | 10.501 | 12.7286 | 16.5011 | 10.269 | -8.7479 | 5.3784 | 1 | 18.2346 | 8.2157
0.0021931 | 7.895 | 20.8156 | 17.775 | -10.8324 | -0.54732 | 2 | 5.7359 | 328.6411 | 20.8156 | 10.4571 | 12.7553 | 16.4939 | 10.269 | -8.769 | 5.344 | 1 | 18.1996 | 8.2931
0.0021944 | 7.9 | 20.8272 | 17.8272 | -10.7686 | -0.54339 | 2 | 5.7398 | 328.8658 | 20.8272 | 10.4132 | 12.7818 | 16.4866 | 10.269 | -8.7899 | 5.3095 | 1 | 18.1642 | 8.3704
0.0021958 | 7.905 | 20.8389 | 17.8793 | -10.7047 | -0.53948 | 2 | 5.7437 | 329.0902 | 20.8389 | 10.3691 | 12.8082 | 16.4793 | 10.269 | -8.8106 | 5.2751 | 1 | 18.1284 | 8.4475
0.0021972 | 7.91 | 20.8506 | 17.9312 | -10.6406 | -0.53556 | 2 | 5.7476 | 329.3144 | 20.8506 | 10.325 | 12.8344 | 16.472 | 10.269 | -8.8312 | 5.2406 | 1 | 18.0924 | 8.5245
0.0021986 | 7.915 | 20.8625 | 17.9828 | -10.5765 | -0.53166 | 2 | 5.7515 | 329.5383 | 20.8625 | 10.2807 | 12.8604 | 16.4646 | 10.269 | -8.8516 | 5.206 | 1 | 18.056 | 8.6013
0.0022 | 7.92 | 20.8743 | 18.0342 | -10.5122 | -0.52775 | 2 | 5.7554 | 329.762 | 20.8743 | 10.2363 | 12.8863 | 16.4572 | 10.269 | -8.8718 | 5.1714 | 1 | 18.0192 | 8.678
0.0022014 | 7.925 | 20.8863 | 18.0854 | -10.4477 | -0.52385 | 2 | 5.7593 | 329.9854 | 20.8863 | 10.1919 | 12.912 | 16.4497 | 10.269 | -8.8919 | 5.1368 | 1 | 17.9822 | 8.7545
0.0022028 | 7.93 | 20.8982 | 18.1363 | -10.3832 | -0.51996 | 2 | 5.7632 | 330.2085 | 20.8982 | 10.1473 | 12.9375 | 16.4422 | 10.269 | -8.9119 | 5.1021 | 1 | 17.9448 | 8.8308
0.0022042 | 7.935 | 20.9103 | 18.1871 | -10.3185 | -0.51607 | 2 | 5.7671 | 330.4314 | 20.9103 | 10.1027 | 12.9628 | 16.4347 | 10.269 | -8.9317 | 5.0674 | 1 | 17.9071 | 8.907
0.0022056 | 7.94 | 20.9224 | 18.2376 | -10.2537 | -0.51218 | 2 | 5.771 | 330.6541 | 20.9224 | 10.0579 | 12.988 | 16.4271 | 10.269 | -8.9513 | 5.0327 | 1 | 17.8691 | 8.983
0.0022069 | 7.945 | 20.9346 | 18.2879 | -10.1887 | -0.5083 | 2 | 5.7749 | 330.8765 | 20.9346 | 10.013 | 13.013 | 16.4195 | 10.269 | -8.9707 | 4.9979 | 1 | 17.8308 | 9.0589
0.0022083 | 7.95 | 20.9468 | 18.3379 | -10.1237 | -0.50442 | 2 | 5.7788 | 331.0986 | 20.9468 | 9.9681 | 13.0378 | 16.4118 | 10.269 | -8.9901 | 4.9631 | 1 | 17.7921 | 9.1346
0.0022097 | 7.955 | 20.9591 | 18.3878 | -10.0585 | -0.50055 | 2 | 5.7826 | 331.3204 | 20.9591 | 9.9231 | 13.0624 | 16.4041 | 10.269 | -9.0092 | 4.9282 | 1 | 17.7531 | 9.2101
0.0022111 | 7.96 | 20.9714 | 18.4374 | -9.9932 | -0.49668 | 2 | 5.7865 | 331.542 | 20.9714 | 9.8779 | 13.0869 | 16.3964 | 10.269 | -9.0282 | 4.8933 | 1 | 17.7138 | 9.2855
0.0022125 | 7.965 | 20.9838 | 18.4868 | -9.9277 | -0.49282 | 2 | 5.7904 | 331.7634 | 20.9838 | 9.8327 | 13.1112 | 16.3886 | 10.269 | -9.047 | 4.8584 | 1 | 17.6742 | 9.3607
0.0022139 | 7.97 | 20.9963 | 18.5359 | -9.8622 | -0.48896 | 2 | 5.7942 | 331.9845 | 20.9963 | 9.7873 | 13.1353 | 16.3807 | 10.269 | -9.0657 | 4.8235 | 1 | 17.6343 | 9.4357
0.0022153 | 7.975 | 21.0088 | 18.5849 | -9.7965 | -0.48511 | 2 | 5.7981 | 332.2053 | 21.0088 | 9.7419 | 13.1593 | 16.3729 | 10.269 | -9.0842 | 4.7885 | 1 | 17.594 | 9.5106
0.0022167 | 7.98 | 21.0213 | 18.6336 | -9.7307 | -0.48126 | 2 | 5.8019 | 332.4258 | 21.0213 | 9.6964 | 13.183 | 16.365 | 10.269 | -9.1026 | 4.7535 | 1 | 17.5534 | 9.5853
0.0022181 | 7.985 | 21.034 | 18.6821 | -9.6648 | -0.47742 | 2 | 5.8058 | 332.6461 | 21.034 | 9.6508 | 13.2066 | 16.357 | 10.269 | -9.1208 | 4.7185 | 1 | 17.5125 | 9.6598
0.0022194 | 7.99 | 21.0466 | 18.7303 | -9.5988 | -0.47358 | 2 | 5.8096 | 332.8661 | 21.0466 | 9.6051 | 13.23 | 16.3491 | 10.269 | -9.1389 | 4.6834 | 1 | 17.4713 | 9.7341
0.0022208 | 7.995 | 21.0594 | 18.7783 | -9.5326 | -0.46974 | 2 | 5.8134 | 333.0859 | 21.0594 | 9.5593 | 13.2533 | 16.3411 | 10.269 | -9.1568 | 4.6483 | 1 | 17.4298 | 9.8083
0.0022222 | 8 | 21.0721 | 18.8261 | -9.4663 | -0.46591 | 2 | 5.8173 | 333.3054 | 21.0721 | 9.5135 | 13.2763 | 16.333 | 10.269 | -9.1745 | 4.6132 | 1 | 17.3879 | 9.8823
0.0022236 | 8.005 | 21.085 | 18.8737 | -9.4 | -0.46208 | 2 | 5.8211 | 333.5246 | 21.085 | 9.4675 | 13.2992 | 16.3249 | 10.269 | -9.1921 | 4.5781 | 1 | 17.3458 | 9.9561
0.002225 | 8.01 | 21.0979 | 18.921 | -9.3335 | -0.45826 | 2 | 5.8249 | 333.7436 | 21.0979 | 9.4214 | 13.322 | 16.3168 | 10.269 | -9.2095 | 4.5429 | 1 | 17.3033 | 10.0297
0.0022264 | 8.015 | 21.1108 | 18.9682 | -9.2669 | -0.45444 | 2 | 5.8287 | 333.9623 | 21.1108 | 9.3753 | 13.3445 | 16.3086 | 10.269 | -9.2268 | 4.5077 | 1 | 17.2605 | 10.1032
0.0022278 | 8.02 | 21.1238 | 19.015 | -9.2001 | -0.45063 | 2 | 5.8326 | 334.1807 | 21.1238 | 9.3291 | 13.3669 | 16.3005 | 10.269 | -9.2439 | 4.4725 | 1 | 17.2174 | 10.1764
0.0022292 | 8.025 | 21.1368 | 19.0617 | -9.1333 | -0.44682 | 2 | 5.8364 | 334.3988 | 21.1368 | 9.2828 | 13.389 | 16.2922 | 10.269 | -9.2609 | 4.4373 | 1 | 17.174 | 10.2495
0.0022306 | 8.03 | 21.1499 | 19.1081 | -9.0664 | -0.44302 | 2 | 5.8402 | 334.6167 | 21.1499 | 9.2364 | 13.4111 | 16.284 | 10.269 | -9.2777 | 4.402 | 1 | 17.1303 | 10.3224
0.0022319 | 8.035 | 21.163 | 19.1543 | -8.9993 | -0.43922 | 2 | 5.844 | 334.8343 | 21.163 | 9.1899 | 13.4329 | 16.2757 | 10.269 | -9.2943 | 4.3668 | 1 | 17.0863 | 10.3951
0.0022333 | 8.04 | 21.1762 | 19.2002 | -8.9321 | -0.43543 | 2 | 5.8478 | 335.0517 | 21.1762 | 9.1434 | 13.4545 | 16.2673 | 10.269 | -9.3108 | 4.3315 | 1 | 17.042 | 10.4676
0.0022347 | 8.045 | 21.1894 | 19.2459 | -8.8649 | -0.43164 | 2 | 5.8515 | 335.2688 | 21.1894 | 9.0967 | 13.476 | 16.259 | 10.269 | -9.3272 | 4.2962 | 1 | 16.9973 | 10.54
0.0022361 | 8.05 | 21.2027 | 19.2914 | -8.7975 | -0.42786 | 2 | 5.8553 | 335.4856 | 21.2027 | 9.05 | 13.4973 | 16.2506 | 10.269 | -9.3434 | 4.2609 | 1 | 16.9524 | 10.6121
0.0022375 | 8.055 | 21.216 | 19.3367 | -8.73 | -0.42408 | 2 | 5.8591 | 335.7021 | 21.216 | 9.0032 | 13.5185 | 16.2421 | 10.269 | -9.3594 | 4.2255 | 1 | 16.9071 | 10.6841
0.0022389 | 8.06 | 21.2294 | 19.3817 | -8.6624 | -0.4203 | 2 | 5.8629 | 335.9183 | 21.2294 | 8.9564 | 13.5394 | 16.2337 | 10.269 | -9.3753 | 4.1902 | 1 | 16.8616 | 10.7558
0.0022403 | 8.065 | 21.2428 | 19.4265 | -8.5947 | -0.41653 | 2 | 5.8667 | 336.1343 | 21.2428 | 8.9094 | 13.5602 | 16.2252 | 10.269 | -9.391 | 4.1548 | 1 | 16.8157 | 10.8274
0.0022417 | 8.07 | 21.2563 | 19.471 | -8.5269 | -0.41277 | 2 | 5.8704 | 336.35 | 21.2563 | 8.8624 | 13.5808 | 16.2166 | 10.269 | -9.4066 | 4.1194 | 1 | 16.7695 | 10.8988
0.0022431 | 8.075 | 21.2698 | 19.5153 | -8.459 | -0.40901 | 2 | 5.8742 | 336.5655 | 21.2698 | 8.8153 | 13.6012 | 16.2081 | 10.269 | -9.422 | 4.084 | 1 | 16.7231 | 10.9699
0.0022444 | 8.08 | 21.2833 | 19.5594 | -8.391 | -0.40525 | 2 | 5.8779 | 336.7806 | 21.2833 | 8.7681 | 13.6214 | 16.1995 | 10.269 | -9.4373 | 4.0486 | 1 | 16.6763 | 11.0409
0.0022458 | 8.085 | 21.2969 | 19.6032 | -8.3229 | -0.4015 | 2 | 5.8817 | 336.9955 | 21.2969 | 8.7208 | 13.6415 | 16.1908 | 10.269 | -9.4524 | 4.0132 | 1 | 16.6292 | 11.1117
0.0022472 | 8.09 | 21.3105 | 19.6468 | -8.2547 | -0.39776 | 2 | 5.8854 | 337.2102 | 21.3105 | 8.6735 | 13.6614 | 16.1822 | 10.269 | -9.4674 | 3.9777 | 1 | 16.5818 | 11.1822
0.0022486 | 8.095 | 21.3242 | 19.6902 | -8.1864 | -0.39402 | 2 | 5.8892 | 337.4245 | 21.3242 | 8.6261 | 13.6811 | 16.1735 | 10.269 | -9.4822 | 3.9423 | 1 | 16.5342 | 11.2526
0.00225 | 8.1 | 21.3379 | 19.7333 | -8.118 | -0.39028 | 2 | 5.8929 | 337.6386 | 21.3379 | 8.5786 | 13.7006 | 16.1648 | 10.269 | -9.4968 | 3.9068 | 1 | 16.4862 | 11.3228
0.0022514 | 8.105 | 21.3517 | 19.7762 | -8.0495 | -0.38655 | 2 | 5.8966 | 337.8524 | 21.3517 | 8.531 | 13.72 | 16.156 | 10.269 | -9.5113 | 3.8714 | 1 | 16.4379 | 11.3927
0.0022528 | 8.11 | 21.3655 | 19.8189 | -7.9809 | -0.38282 | 2 | 5.9004 | 338.0659 | 21.3655 | 8.4834 | 13.7392 | 16.1472 | 10.269 | -9.5257 | 3.8359 | 1 | 16.3894 | 11.4625
0.0022542 | 8.115 | 21.3793 | 19.8613 | -7.9122 | -0.3791 | 2 | 5.9041 | 338.2791 | 21.3793 | 8.4357 | 13.7582 | 16.1384 | 10.269 | -9.5399 | 3.8004 | 1 | 16.3405 | 11.5321
0.0022556 | 8.12 | 21.3932 | 19.9035 | -7.8434 | -0.37538 | 2 | 5.9078 | 338.4921 | 21.3932 | 8.3879 | 13.777 | 16.1296 | 10.269 | -9.554 | 3.7649 | 1 | 16.2913 | 11.6014
0.0022569 | 8.125 | 21.4071 | 19.9454 | -7.7745 | -0.37167 | 2 | 5.9115 | 338.7048 | 21.4071 | 8.3401 | 13.7957 | 16.1207 | 10.269 | -9.5679 | 3.7294 | 1 | 16.2419 | 11.6705
0.0022583 | 8.13 | 21.421 | 19.9871 | -7.7055 | -0.36796 | 2 | 5.9152 | 338.9172 | 21.421 | 8.2922 | 13.8141 | 16.1118 | 10.269 | -9.5816 | 3.694 | 1 | 16.1921 | 11.7395
0.0022597 | 8.135 | 21.435 | 20.0286 | -7.6364 | -0.36426 | 2 | 5.9189 | 339.1293 | 21.435 | 8.2442 | 13.8324 | 16.1029 | 10.269 | -9.5953 | 3.6584 | 1 | 16.1421 | 11.8082
0.0022611 | 8.14 | 21.449 | 20.0698 | -7.5673 | -0.36056 | 2 | 5.9226 | 339.3412 | 21.449 | 8.1962 | 13.8505 | 16.0939 | 10.269 | -9.6087 | 3.6229 | 1 | 16.0918 | 11.8767
0.0022625 | 8.145 | 21.4631 | 20.1108 | -7.498 | -0.35687 | 2 | 5.9263 | 339.5527 | 21.4631 | 8.148 | 13.8685 | 16.0849 | 10.269 | -9.622 | 3.5874 | 1 | 16.0411 | 11.9449
0.0022639 | 8.15 | 21.4772 | 20.1515 | -7.4287 | -0.35318 | 2 | 5.93 | 339.764 | 21.4772 | 8.0999 | 13.8862 | 16.0759 | 10.269 | -9.6352 | 3.5519 | 1 | 15.9902 | 12.013
0.0022653 | 8.155 | 21.4913 | 20.192 | -7.3593 | -0.3495 | 2 | 5.9337 | 339.9751 | 21.4913 | 8.0516 | 13.9038 | 16.0669 | 10.269 | -9.6482 | 3.5164 | 1 | 15.939 | 12.0809
0.0022667 | 8.16 | 21.5055 | 20.2323 | -7.2897 | -0.34582 | 2 | 5.9374 | 340.1858 | 21.5055 | 8.0033 | 13.9212 | 16.0578 | 10.269 | -9.6611 | 3.4809 | 1 | 15.8875 | 12.1485
0.0022681 | 8.165 | 21.5197 | 20.2723 | -7.2201 | -0.34215 | 2 | 5.941 | 340.3963 | 21.5197 | 7.9549 | 13.9384 | 16.0487 | 10.269 | -9.6738 | 3.4454 | 1 | 15.8358 | 12.2159
0.0022694 | 8.17 | 21.5339 | 20.3121 | -7.1504 | -0.33848 | 2 | 5.9447 | 340.6065 | 21.5339 | 7.9065 | 13.9555 | 16.0396 | 10.269 | -9.6864 | 3.4099 | 1 | 15.7837 | 12.2831
0.0022708 | 8.175 | 21.5482 | 20.3516 | -7.0807 | -0.33482 | 2 | 5.9484 | 340.8164 | 21.5482 | 7.858 | 13.9724 | 16.0305 | 10.269 | -9.6988 | 3.3744 | 1 | 15.7314 | 12.3501
0.0022722 | 8.18 | 21.5625 | 20.3909 | -7.0108 | -0.33116 | 2 | 5.952 | 341.026 | 21.5625 | 7.8095 | 13.9891 | 16.0213 | 10.269 | -9.7111 | 3.3389 | 1 | 15.6787 | 12.4168
0.0022736 | 8.185 | 21.5768 | 20.4299 | -6.9409 | -0.3275 | 2 | 5.9557 | 341.2354 | 21.5768 | 7.7609 | 14.0056 | 16.0121 | 10.269 | -9.7232 | 3.3034 | 1 | 15.6258 | 12.4833
0.002275 | 8.19 | 21.5912 | 20.4688 | -6.8708 | -0.32386 | 2 | 5.9593 | 341.4444 | 21.5912 | 7.7122 | 14.0219 | 16.0029 | 10.269 | -9.7352 | 3.2679 | 1 | 15.5726 | 12.5496
0.0022764 | 8.195 | 21.6055 | 20.5073 | -6.8007 | -0.32021 | 2 | 5.963 | 341.6533 | 21.6055 | 7.6634 | 14.0381 | 15.9936 | 10.269 | -9.7471 | 3.2324 | 1 | 15.5192 | 12.6157
0.0022778 | 8.2 | 21.62 | 20.5456 | -6.7305 | -0.31657 | 2 | 5.9666 | 341.8618 | 21.62 | 7.6146 | 14.0541 | 15.9843 | 10.269 | -9.7588 | 3.1969 | 1 | 15.4654 | 12.6815
0.0022792 | 8.205 | 21.6344 | 20.5837 | -6.6603 | -0.31294 | 2 | 5.9702 | 342.07 | 21.6344 | 7.5658 | 14.0699 | 15.9751 | 10.269 | -9.7703 | 3.1614 | 1 | 15.4114 | 12.7472
0.0022806 | 8.21 | 21.6489 | 20.6215 | -6.5899 | -0.30931 | 2 | 5.9739 | 342.278 | 21.6489 | 7.5169 | 14.0855 | 15.9657 | 10.269 | -9.7817 | 3.1259 | 1 | 15.357 | 12.8125
0.0022819 | 8.215 | 21.6634 | 20.6591 | -6.5195 | -0.30568 | 2 | 5.9775 | 342.4857 | 21.6634 | 7.4679 | 14.1009 | 15.9564 | 10.269 | -9.793 | 3.0904 | 1 | 15.3025 | 12.8777
0.0022833 | 8.22 | 21.6779 | 20.6965 | -6.449 | -0.30206 | 2 | 5.9811 | 342.6931 | 21.6779 | 7.4189 | 14.1162 | 15.947 | 10.269 | -9.8041 | 3.0549 | 1 | 15.2476 | 12.9426
0.0022847 | 8.225 | 21.6925 | 20.7336 | -6.3784 | -0.29845 | 2 | 5.9847 | 342.9002 | 21.6925 | 7.3698 | 14.1313 | 15.9376 | 10.269 | -9.8151 | 3.0195 | 1 | 15.1924 | 13.0073
0.0022861 | 8.23 | 21.7071 | 20.7704 | -6.3077 | -0.29484 | 2 | 5.9883 | 343.1071 | 21.7071 | 7.3207 | 14.1462 | 15.9282 | 10.269 | -9.8259 | 2.984 | 1 | 15.137 | 13.0717
0.0022875 | 8.235 | 21.7217 | 20.807 | -6.237 | -0.29123 | 2 | 5.992 | 343.3136 | 21.7217 | 7.2715 | 14.161 | 15.9188 | 10.269 | -9.8366 | 2.9486 | 1 | 15.0813 | 13.136
0.0022889 | 8.24 | 21.7363 | 20.8434 | -6.1662 | -0.28763 | 2 | 5.9956 | 343.5199 | 21.7363 | 7.2223 | 14.1755 | 15.9093 | 10.269 | -9.8472 | 2.9131 | 1 | 15.0254 | 13.1999
0.0022903 | 8.245 | 21.751 | 20.8795 | -6.0953 | -0.28404 | 2 | 5.9991 | 343.726 | 21.751 | 7.173 | 14.1899 | 15.8999 | 10.269 | -9.8576 | 2.8777 | 1 | 14.9691 | 13.2637
0.0022917 | 8.25 | 21.7657 | 20.9153 | -6.0244 | -0.28044 | 2 | 6.0027 | 343.9317 | 21.7657 | 7.1237 | 14.2041 | 15.8904 | 10.269 | -9.8679 | 2.8423 | 1 | 14.9126 | 13.3272
0.0022931 | 8.255 | 21.7804 | 20.951 | -5.9533 | -0.27686 | 2 | 6.0063 | 344.1372 | 21.7804 | 7.0743 | 14.2182 | 15.8809 | 10.269 | -9.878 | 2.8069 | 1 | 14.8558 | 13.3904
0.0022944 | 8.26 | 21.7951 | 20.9863 | -5.8823 | -0.27328 | 2 | 6.0099 | 344.3423 | 21.7951 | 7.0248 | 14.232 | 15.8713 | 10.269 | -9.888 | 2.7715 | 1 | 14.7988 | 13.4535
0.0022958 | 8.265 | 21.8099 | 21.0215 | -5.8111 | -0.2697 | 2 | 6.0135 | 344.5473 | 21.8099 | 6.9753 | 14.2457 | 15.8618 | 10.269 | -9.8978 | 2.7361 | 1 | 14.7415 | 13.5162
0.0022972 | 8.27 | 21.8246 | 21.0563 | -5.7399 | -0.26613 | 2 | 6.0171 | 344.7519 | 21.8246 | 6.9258 | 14.2592 | 15.8522 | 10.269 | -9.9075 | 2.7008 | 1 | 14.6839 | 13.5788
0.0022986 | 8.275 | 21.8394 | 21.091 | -5.6686 | -0.26256 | 2 | 6.0206 | 344.9562 | 21.8394 | 6.8762 | 14.2725 | 15.8426 | 10.269 | -9.9171 | 2.6654 | 1 | 14.6261 | 13.641
0.0023 | 8.28 | 21.8543 | 21.1253 | -5.5972 | -0.259 | 2 | 6.0242 | 345.1603 | 21.8543 | 6.8266 | 14.2857 | 15.833 | 10.269 | -9.9265 | 2.6301 | 1 | 14.568 | 13.7031
0.0023014 | 8.285 | 21.8691 | 21.1595 | -5.5258 | -0.25544 | 2 | 6.0277 | 345.3641 | 21.8691 | 6.7769 | 14.2987 | 15.8233 | 10.269 | -9.9358 | 2.5947 | 1 | 14.5096 | 13.7649
0.0023028 | 8.29 | 21.884 | 21.1934 | -5.4543 | -0.25189 | 2 | 6.0313 | 345.5676 | 21.884 | 6.7272 | 14.3115 | 15.8137 | 10.269 | -9.945 | 2.5594 | 1 | 14.451 | 13.8264
0.0023042 | 8.295 | 21.8988 | 21.227 | -5.3827 | -0.24834 | 2 | 6.0348 | 345.7709 | 21.8988 | 6.6774 | 14.3241 | 15.804 | 10.269 | -9.954 | 2.5241 | 1 | 14.3921 | 13.8877
0.0023056 | 8.3 | 21.9137 | 21.2604 | -5.3111 | -0.2448 | 2 | 6.0384 | 345.9739 | 21.9137 | 6.6276 | 14.3365 | 15.7943 | 10.269 | -9.9629 | 2.4889 | 1 | 14.3329 | 13.9487
0.0023069 | 8.305 | 21.9286 | 21.2935 | -5.2394 | -0.24126 | 2 | 6.0419 | 346.1766 | 21.9286 | 6.5777 | 14.3488 | 15.7846 | 10.269 | -9.9716 | 2.4536 | 1 | 14.2735 | 14.0095
0.0023083 | 8.31 | 21.9436 | 21.3264 | -5.1677 | -0.23773 | 2 | 6.0455 | 346.379 | 21.9436 | 6.5278 | 14.3609 | 15.7749 | 10.269 | -9.9802 | 2.4183 | 1 | 14.2138 | 14.0701
0.0023097 | 8.315 | 21.9585 | 21.359 | -5.0959 | -0.2342 | 2 | 6.049 | 346.5811 | 21.9585 | 6.4779 | 14.3728 | 15.7652 | 10.269 | -9.9887 | 2.3831 | 1 | 14.1539 | 14.1303
0.0023111 | 8.32 | 21.9735 | 21.3914 | -5.024 | -0.23068 | 2 | 6.0525 | 346.783 | 21.9735 | 6.4279 | 14.3845 | 15.7554 | 10.269 | -9.997 | 2.3479 | 1 | 14.0937 | 14.1904
0.0023125 | 8.325 | 21.9885 | 21.4236 | -4.9521 | -0.22716 | 2 | 6.056 | 346.9846 | 21.9885 | 6.3779 | 14.3961 | 15.7456 | 10.269 | -10.0052 | 2.3127 | 1 | 14.0333 | 14.2501
0.0023139 | 8.33 | 22.0035 | 21.4555 | -4.8801 | -0.22365 | 2 | 6.0595 | 347.1859 | 22.0035 | 6.3278 | 14.4075 | 15.7359 | 10.269 | -10.0133 | 2.2776 | 1 | 13.9726 | 14.3097
0.0023153 | 8.335 | 22.0185 | 21.4871 | -4.8081 | -0.22014 | 2 | 6.063 | 347.3869 | 22.0185 | 6.2777 | 14.4187 | 15.7261 | 10.269 | -10.0212 | 2.2424 | 1 | 13.9117 | 14.3689
0.0023167 | 8.34 | 22.0335 | 21.5185 | -4.736 | -0.21664 | 2 | 6.0666 | 347.5877 | 22.0335 | 6.2276 | 14.4297 | 15.7162 | 10.269 | -10.029 | 2.2073 | 1 | 13.8505 | 14.4279
0.0023181 | 8.345 | 22.0485 | 21.5496 | -4.6638 | -0.21314 | 2 | 6.07 | 347.7882 | 22.0485 | 6.1774 | 14.4406 | 15.7064 | 10.269 | -10.0367 | 2.1722 | 1 | 13.789 | 14.4866
0.0023194 | 8.35 | 22.0636 | 21.5805 | -4.5916 | -0.20964 | 2 | 6.0735 | 347.9884 | 22.0636 | 6.1272 | 14.4513 | 15.6966 | 10.269 | -10.0442 | 2.1371 | 1 | 13.7273 | 14.5451
0.0023208 | 8.355 | 22.0786 | 21.6112 | -4.5194 | -0.20615 | 2 | 6.077 | 348.1884 | 22.0786 | 6.0769 | 14.4618 | 15.6867 | 10.269 | -10.0516 | 2.102 | 1 | 13.6654 | 14.6033
0.0023222 | 8.36 | 22.0937 | 21.6415 | -4.4471 | -0.20267 | 2 | 6.0805 | 348.3881 | 22.0937 | 6.0266 | 14.4721 | 15.6768 | 10.269 | -10.0589 | 2.067 | 1 | 13.6032 | 14.6613
0.0023236 | 8.365 | 22.1088 | 21.6717 | -4.3747 | -0.19919 | 2 | 6.084 | 348.5875 | 22.1088 | 5.9763 | 14.4823 | 15.6669 | 10.269 | -10.066 | 2.032 | 1 | 13.5408 | 14.7189
0.002325 | 8.37 | 22.1239 | 21.7016 | -4.3023 | -0.19571 | 2 | 6.0875 | 348.7866 | 22.1239 | 5.9259 | 14.4923 | 15.657 | 10.269 | -10.073 | 1.997 | 1 | 13.4781 | 14.7764
0.0023264 | 8.375 | 22.139 | 21.7312 | -4.2298 | -0.19224 | 2 | 6.0909 | 348.9855 | 22.139 | 5.8755 | 14.5021 | 15.6471 | 10.269 | -10.0799 | 1.962 | 1 | 13.4152 | 14.8335
0.0023278 | 8.38 | 22.1541 | 21.7606 | -4.1573 | -0.18877 | 2 | 6.0944 | 349.1841 | 22.1541 | 5.8251 | 14.5117 | 15.6372 | 10.269 | -10.0866 | 1.927 | 1 | 13.352 | 14.8904
0.0023292 | 8.385 | 22.1692 | 21.7897 | -4.0848 | -0.18531 | 2 | 6.0979 | 349.3824 | 22.1692 | 5.7746 | 14.5212 | 15.6273 | 10.269 | -10.0932 | 1.8921 | 1 | 13.2886 | 14.947
0.0023306 | 8.39 | 22.1844 | 21.8186 | -4.0122 | -0.18186 | 2 | 6.1013 | 349.5804 | 22.1844 | 5.7241 | 14.5305 | 15.6173 | 10.269 | -10.0997 | 1.8572 | 1 | 13.225 | 15.0033
0.0023319 | 8.395 | 22.1995 | 21.8472 | -3.9395 | -0.1784 | 2 | 6.1048 | 349.7782 | 22.1995 | 5.6736 | 14.5396 | 15.6073 | 10.269 | -10.106 | 1.8223 | 1 | 13.1611 | 15.0594
0.0023333 | 8.4 | 22.2147 | 21.8755 | -3.8668 | -0.17496 | 2 | 6.1082 | 349.9757 | 22.2147 | 5.623 | 14.5485 | 15.5974 | 10.269 | -10.1123 | 1.7875 | 1 | 13.097 | 15.1152
0.0023347 | 8.405 | 22.2298 | 21.9037 | -3.7941 | -0.17151 | 2 | 6.1117 | 350.173 | 22.2298 | 5.5724 | 14.5573 | 15.5874 | 10.269 | -10.1184 | 1.7527 | 1 | 13.0326 | 15.1707
0.0023361 | 8.41 | 22.245 | 21.9315 | -3.7213 | -0.16808 | 2 | 6.1151 | 350.3699 | 22.245 | 5.5218 | 14.5659 | 15.5774 | 10.269 | -10.1243 | 1.7179 | 1 | 12.968 | 15.226
0.0023375 | 8.415 | 22.2602 | 21.9591 | -3.6484 | -0.16464 | 2 | 6.1185 | 350.5666 | 22.2602 | 5.4712 | 14.5743 | 15.5674 | 10.269 | -10.1302 | 1.6831 | 1 | 12.9032 | 15.281
0.0023389 | 8.42 | 22.2753 | 21.9865 | -3.5756 | -0.16121 | 2 | 6.122 | 350.7631 | 22.2753 | 5.4205 | 14.5825 | 15.5574 | 10.269 | -10.1359 | 1.6484 | 1 | 12.8381 | 15.3357
0.0023403 | 8.425 | 22.2905 | 22.0136 | -3.5027 | -0.15779 | 2 | 6.1254 | 350.9592 | 22.2905 | 5.3698 | 14.5906 | 15.5473 | 10.269 | -10.1415 | 1.6136 | 1 | 12.7728 | 15.3901
0.0023417 | 8.43 | 22.3057 | 22.0404 | -3.4297 | -0.15437 | 2 | 6.1288 | 351.1551 | 22.3057 | 5.319 | 14.5985 | 15.5373 | 10.269 | -10.1469 | 1.579 | 1 | 12.7073 | 15.4442
0.0023431 | 8.435 | 22.3209 | 22.067 | -3.3567 | -0.15096 | 2 | 6.1322 | 351.3508 | 22.3209 | 5.2683 | 14.6062 | 15.5273 | 10.269 | -10.1523 | 1.5443 | 1 | 12.6416 | 15.4981
0.0023444 | 8.44 | 22.3361 | 22.0934 | -3.2837 | -0.14755 | 2 | 6.1356 | 351.5461 | 22.3361 | 5.2175 | 14.6138 | 15.5172 | 10.269 | -10.1575 | 1.5097 | 1 | 12.5756 | 15.5517
0.0023458 | 8.445 | 22.3513 | 22.1195 | -3.2106 | -0.14414 | 2 | 6.139 | 351.7413 | 22.3513 | 5.1667 | 14.6211 | 15.5072 | 10.269 | -10.1625 | 1.4751 | 1 | 12.5094 | 15.605
0.0023472 | 8.45 | 22.3664 | 22.1453 | -3.1375 | -0.14074 | 2 | 6.1424 | 351.9361 | 22.3664 | 5.1158 | 14.6283 | 15.4971 | 10.269 | -10.1675 | 1.4405 | 1 | 12.4429 | 15.658
0.0023486 | 8.455 | 22.3816 | 22.1709 | -3.0644 | -0.13735 | 2 | 6.1458 | 352.1307 | 22.3816 | 5.065 | 14.6354 | 15.487 | 10.269 | -10.1723 | 1.406 | 1 | 12.3763 | 15.7108
0.00235 | 8.46 | 22.3968 | 22.1962 | -2.9912 | -0.13395 | 2 | 6.1492 | 352.325 | 22.3968 | 5.0141 | 14.6422 | 15.477 | 10.269 | -10.177 | 1.3715 | 1 | 12.3094 | 15.7632
0.0023514 | 8.465 | 22.412 | 22.2213 | -2.918 | -0.13057 | 2 | 6.1526 | 352.519 | 22.412 | 4.9632 | 14.6489 | 15.4669 | 10.269 | -10.1816 | 1.337 | 1 | 12.2423 | 15.8154
0.0023528 | 8.47 | 22.4272 | 22.2461 | -2.8447 | -0.12719 | 2 | 6.156 | 352.7128 | 22.4272 | 4.9122 | 14.6554 | 15.4568 | 10.269 | -10.1861 | 1.3026 | 1 | 12.175 | 15.8673
0.0023542 | 8.475 | 22.4424 | 22.2706 | -2.7715 | -0.12381 | 2 | 6.1594 | 352.9063 | 22.4424 | 4.8613 | 14.6618 | 15.4467 | 10.269 | -10.1904 | 1.2681 | 1 | 12.1074 | 15.9189
0.0023556 | 8.48 | 22.4576 | 22.295 | -2.6982 | -0.12044 | 2 | 6.1628 | 353.0996 | 22.4576 | 4.8103 | 14.6679 | 15.4366 | 10.269 | -10.1947 | 1.2338 | 1 | 12.0397 | 15.9702
0.0023569 | 8.485 | 22.4728 | 22.319 | -2.6248 | -0.11707 | 2 | 6.1661 | 353.2926 | 22.4728 | 4.7593 | 14.6739 | 15.4265 | 10.269 | -10.1988 | 1.1994 | 1 | 11.9717 | 16.0212
0.0023583 | 8.49 | 22.488 | 22.3428 | -2.5514 | -0.1137 | 2 | 6.1695 | 353.4853 | 22.488 | 4.7083 | 14.6798 | 15.4163 | 10.269 | -10.2027 | 1.1651 | 1 | 11.9035 | 16.0719
0.0023597 | 8.495 | 22.5032 | 22.3663 | -2.478 | -0.11034 | 2 | 6.1728 | 353.6778 | 22.5032 | 4.6573 | 14.6854 | 15.4062 | 10.269 | -10.2066 | 1.1308 | 1 | 11.8351 | 16.1224
0.0023611 | 8.5 | 22.5184 | 22.3896 | -2.4046 | -0.10699 | 2 | 6.1762 | 353.87 | 22.5184 | 4.6062 | 14.6909 | 15.3961 | 10.269 | -10.2103 | 1.0966 | 1 | 11.7664 | 16.1725
0.0023625 | 8.505 | 22.5336 | 22.4127 | -2.3312 | -0.10364 | 2 | 6.1795 | 354.062 | 22.5336 | 4.5552 | 14.6962 | 15.386 | 10.269 | -10.2139 | 1.0624 | 1 | 11.6976 | 16.2224
0.0023639 | 8.51 | 22.5487 | 22.4354 | -2.2577 | -0.10029 | 2 | 6.1829 | 354.2537 | 22.5487 | 4.5041 | 14.7014 | 15.3758 | 10.269 | -10.2174 | 1.0282 | 1 | 11.6285 | 16.272
0.0023653 | 8.515 | 22.5639 | 22.458 | -2.1842 | -0.096951 | 2 | 6.1862 | 354.4451 | 22.5639 | 4.453 | 14.7063 | 15.3657 | 10.269 | -10.2208 | 0.99404 | 1 | 11.5593 | 16.3212
0.0023667 | 8.52 | 22.5791 | 22.4802 | -2.1106 | -0.093614 | 2 | 6.1896 | 354.6363 | 22.5791 | 4.4018 | 14.7111 | 15.3556 | 10.269 | -10.2241 | 0.95993 | 1 | 11.4898 | 16.3702
0.0023681 | 8.525 | 22.5942 | 22.5022 | -2.0371 | -0.090282 | 2 | 6.1929 | 354.8272 | 22.5942 | 4.3507 | 14.7158 | 15.3454 | 10.269 | -10.2272 | 0.92585 | 1 | 11.4201 | 16.4189
0.0023694 | 8.53 | 22.6094 | 22.524 | -1.9635 | -0.086954 | 2 | 6.1962 | 355.0179 | 22.6094 | 4.2996 | 14.7202 | 15.3353 | 10.269 | -10.2302 | 0.89181 | 1 | 11.3503 | 16.4673
0.0023708 | 8.535 | 22.6246 | 22.5455 | -1.8899 | -0.083631 | 2 | 6.1996 | 355.2083 | 22.6246 | 4.2484 | 14.7245 | 15.3251 | 10.269 | -10.2331 | 0.85781 | 1 | 11.2802 | 16.5154
0.0023722 | 8.54 | 22.6397 | 22.5667 | -1.8163 | -0.080312 | 2 | 6.2029 | 355.3985 | 22.6397 | 4.1972 | 14.7286 | 15.315 | 10.269 | -10.2359 | 0.82384 | 1 | 11.2099 | 16.5632
0.0023736 | 8.545 | 22.6548 | 22.5877 | -1.7426 | -0.076997 | 2 | 6.2062 | 355.5884 | 22.6548 | 4.146 | 14.7326 | 15.3048 | 10.269 | -10.2386 | 0.78991 | 1 | 11.1394 | 16.6107
0.002375 | 8.55 | 22.67 | 22.6084 | -1.669 | -0.073687 | 2 | 6.2095 | 355.778 | 22.67 | 4.0948 | 14.7363 | 15.2947 | 10.269 | -10.2412 | 0.75601 | 1 | 11.0687 | 16.6579
0.0023764 | 8.555 | 22.6851 | 22.6289 | -1.5953 | -0.070382 | 2 | 6.2128 | 355.9674 | 22.6851 | 4.0436 | 14.74 | 15.2845 | 10.269 | -10.2436 | 0.72216 | 1 | 10.9978 | 16.7048
0.0023778 | 8.56 | 22.7002 | 22.6491 | -1.5216 | -0.06708 | 2 | 6.2161 | 356.1566 | 22.7002 | 3.9924 | 14.7434 | 15.2744 | 10.269 | -10.2459 | 0.68834 | 1 | 10.9267 | 16.7513
0.0023792 | 8.565 | 22.7153 | 22.6691 | -1.4479 | -0.063784 | 2 | 6.2194 | 356.3455 | 22.7153 | 3.9411 | 14.7467 | 15.2642 | 10.269 | -10.2482 | 0.65455 | 1 | 10.8554 | 16.7976
0.0023806 | 8.57 | 22.7304 | 22.6888 | -1.3741 | -0.060491 | 2 | 6.2227 | 356.5341 | 22.7304 | 3.8899 | 14.7498 | 15.2541 | 10.269 | -10.2503 | 0.62081 | 1 | 10.7839 | 16.8436
0.0023819 | 8.575 | 22.7455 | 22.7082 | -1.3004 | -0.057203 | 2 | 6.226 | 356.7225 | 22.7455 | 3.8386 | 14.7527 | 15.2439 | 10.269 | -10.2522 | 0.5871 | 1 | 10.7122 | 16.8893
0.0023833 | 8.58 | 22.7605 | 22.7274 | -1.2266 | -0.053919 | 2 | 6.2293 | 356.9107 | 22.7605 | 3.7873 | 14.7555 | 15.2338 | 10.269 | -10.2541 | 0.55343 | 1 | 10.6404 | 16.9347
0.0023847 | 8.585 | 22.7756 | 22.7464 | -1.1529 | -0.05064 | 2 | 6.2325 | 357.0986 | 22.7756 | 3.7361 | 14.7581 | 15.2236 | 10.269 | -10.2559 | 0.5198 | 1 | 10.5683 | 16.9797
0.0023861 | 8.59 | 22.7906 | 22.7651 | -1.0791 | -0.047365 | 2 | 6.2358 | 357.2862 | 22.7906 | 3.6848 | 14.7605 | 15.2135 | 10.269 | -10.2575 | 0.48621 | 1 | 10.496 | 17.0245
0.0023875 | 8.595 | 22.8056 | 22.7835 | -1.0053 | -0.044094 | 2 | 6.2391 | 357.4736 | 22.8056 | 3.6335 | 14.7628 | 15.2033 | 10.269 | -10.2591 | 0.45266 | 1 | 10.4236 | 17.0689
0.0023889 | 8.6 | 22.8207 | 22.8016 | -0.93145 | -0.040827 | 2 | 6.2424 | 357.6608 | 22.8207 | 3.5822 | 14.7649 | 15.1932 | 10.269 | -10.2605 | 0.41914 | 1 | 10.3509 | 17.1131
0.0023903 | 8.605 | 22.8357 | 22.8196 | -0.85763 | -0.037565 | 2 | 6.2456 | 357.8477 | 22.8357 | 3.5309 | 14.7668 | 15.1831 | 10.269 | -10.2618 | 0.38567 | 1 | 10.2781 | 17.1569
0.0023917 | 8.61 | 22.8507 | 22.8372 | -0.78379 | -0.034307 | 2 | 6.2489 | 358.0343 | 22.8507 | 3.4796 | 14.7686 | 15.1729 | 10.269 | -10.263 | 0.35223 | 1 | 10.2051 | 17.2005
0.0023931 | 8.615 | 22.8656 | 22.8546 | -0.70995 | -0.031054 | 2 | 6.2521 | 358.2208 | 22.8656 | 3.4282 | 14.7702 | 15.1628 | 10.269 | -10.2641 | 0.31884 | 1 | 10.1319 | 17.2437
0.0023944 | 8.62 | 22.8806 | 22.8718 | -0.6361 | -0.027804 | 2 | 6.2554 | 358.4069 | 22.8806 | 3.3769 | 14.7716 | 15.1527 | 10.269 | -10.2651 | 0.28549 | 1 | 10.0585 | 17.2866
0.0023958 | 8.625 | 22.8955 | 22.8886 | -0.56224 | -0.024559 | 2 | 6.2586 | 358.5929 | 22.8955 | 3.3256 | 14.7728 | 15.1425 | 10.269 | -10.2659 | 0.25217 | 1 | 9.985 | 17.3292
0.0023972 | 8.63 | 22.9105 | 22.9053 | -0.48838 | -0.021318 | 2 | 6.2619 | 358.7785 | 22.9105 | 3.2742 | 14.7739 | 15.1324 | 10.269 | -10.2667 | 0.2189 | 1 | 9.9112 | 17.3715
0.0023986 | 8.635 | 22.9254 | 22.9216 | -0.41451 | -0.018082 | 2 | 6.2651 | 358.964 | 22.9254 | 3.2229 | 14.7749 | 15.1223 | 10.269 | -10.2674 | 0.18567 | 1 | 9.8373 | 17.4134
0.0024 | 8.64 | 22.9403 | 22.9378 | -0.34063 | -0.014849 | 2 | 6.2683 | 359.1492 | 22.9403 | 3.1716 | 14.7756 | 15.1122 | 10.269 | -10.2679 | 0.15248 | 1 | 9.7632 | 17.4551
0.0024014 | 8.645 | 22.9552 | 22.9536 | -0.26675 | -0.011621 | 2 | 6.2716 | 359.3342 | 22.9552 | 3.1202 | 14.7762 | 15.1021 | 10.269 | -10.2683 | 0.11933 | 1 | 9.689 | 17.4964
0.0024028 | 8.65 | 22.97 | 22.9692 | -0.19287 | -0.0083968 | 2 | 6.2748 | 359.5189 | 22.97 | 3.0689 | 14.7767 | 15.092 | 10.269 | -10.2687 | 0.086226 | 1 | 9.6145 | 17.5374
0.0024042 | 8.655 | 22.9849 | 22.9846 | -0.11899 | -0.0051769 | 2 | 6.278 | 359.7034 | 22.9849 | 3.0175 | 14.7769 | 15.0819 | 10.269 | -10.2689 | 0.053161 | 1 | 9.5399 | 17.5781
0.0024056 | 8.66 | 22.9997 | 22.9996 | -0.045105 | -0.0019611 | 2 | 6.2812 | 359.8876 | 22.9997 | 2.9662 | 14.777 | 15.0718 | 10.269 | -10.269 | 0.020139 | 1 | 9.4651 | 17.6185
0.0024069 | 8.665 | 23.0145 | 23.0145 | 0.02878 | 0.0012505 | 2 | 6.2844 | 360.0716 | 23.0145 | 2.9149 | 14.777 | 15.0617 | 10.269 | -10.269 | -0.012842 | 1 | 9.3901 | 17.6586
0.0024083 | 8.67 | 23.0293 | 23.029 | 0.10266 | 0.004458 | 2 | 6.2876 | 360.2554 | 23.0293 | 2.8635 | 14.7767 | 15.0516 | 10.269 | -10.2689 | -0.04578 | 1 | 9.315 | 17.6983
0.0024097 | 8.675 | 23.044 | 23.0434 | 0.17655 | 0.0076614 | 2 | 6.2908 | 360.439 | 23.044 | 2.8122 | 14.7763 | 15.0416 | 10.269 | -10.2687 | -0.078675 | 1 | 9.2397 | 17.7378
0.0024111 | 8.68 | 23.0588 | 23.0574 | 0.25043 | 0.010861 | 2 | 6.294 | 360.6223 | 23.0588 | 2.7608 | 14.7758 | 15.0315 | 10.269 | -10.2684 | -0.11153 | 1 | 9.1642 | 17.7769
0.0024125 | 8.685 | 23.0735 | 23.0712 | 0.32431 | 0.014056 | 2 | 6.2972 | 360.8053 | 23.0735 | 2.7095 | 14.7751 | 15.0214 | 10.269 | -10.268 | -0.14434 | 1 | 9.0886 | 17.8157
0.0024139 | 8.69 | 23.0882 | 23.0848 | 0.39818 | 0.017247 | 2 | 6.3004 | 360.9882 | 23.0882 | 2.6581 | 14.7742 | 15.0114 | 10.269 | -10.2675 | -0.1771 | 1 | 9.0128 | 17.8541
0.0024153 | 8.695 | 23.1029 | 23.0981 | 0.47206 | 0.020434 | 2 | 6.3036 | 361.1708 | 23.1029 | 2.6068 | 14.7731 | 15.0014 | 10.269 | -10.2669 | -0.20982 | 1 | 8.9368 | 17.8923
0.0024167 | 8.7 | 23.1176 | 23.1111 | 0.54592 | 0.023617 | 2 | 6.3068 | 361.3532 | 23.1176 | 2.5555 | 14.7719 | 14.9913 | 10.269 | -10.2662 | -0.2425 | 1 | 8.8607 | 17.9301
0.0024181 | 8.705 | 23.1322 | 23.1239 | 0.61978 | 0.026796 | 2 | 6.31 | 361.5353 | 23.1322 | 2.5042 | 14.7705 | 14.9813 | 10.269 | -10.2654 | -0.27514 | 1 | 8.7844 | 17.9676
0.0024194 | 8.71 | 23.1468 | 23.1364 | 0.69363 | 0.029971 | 2 | 6.3132 | 361.7172 | 23.1468 | 2.4528 | 14.769 | 14.9713 | 10.269 | -10.2644 | -0.30773 | 1 | 8.708 | 18.0048
0.0024208 | 8.715 | 23.1614 | 23.1487 | 0.76748 | 0.033142 | 2 | 6.3163 | 361.8989 | 23.1614 | 2.4015 | 14.7673 | 14.9613 | 10.269 | -10.2634 | -0.34028 | 1 | 8.6314 | 18.0416
0.0024222 | 8.72 | 23.1759 | 23.1607 | 0.84131 | 0.036309 | 2 | 6.3195 | 362.0804 | 23.1759 | 2.3502 | 14.7654 | 14.9513 | 10.269 | -10.2623 | -0.37278 | 1 | 8.5546 | 18.0781
0.0024236 | 8.725 | 23.1905 | 23.1724 | 0.91514 | 0.039472 | 2 | 6.3227 | 362.2616 | 23.1905 | 2.2989 | 14.7634 | 14.9413 | 10.269 | -10.261 | -0.40524 | 1 | 8.4777 | 18.1143
0.002425 | 8.73 | 23.205 | 23.1839 | 0.98896 | 0.042631 | 2 | 6.3258 | 362.4426 | 23.205 | 2.2476 | 14.7612 | 14.9313 | 10.269 | -10.2597 | -0.43765 | 1 | 8.4007 | 18.1502
0.0024264 | 8.735 | 23.2195 | 23.1952 | 1.0628 | 0.045786 | 2 | 6.329 | 362.6234 | 23.2195 | 2.1963 | 14.7589 | 14.9214 | 10.269 | -10.2583 | -0.47002 | 1 | 8.3234 | 18.1857
0.0024278 | 8.74 | 23.234 | 23.2061 | 1.1366 | 0.048938 | 2 | 6.3321 | 362.8039 | 23.234 | 2.145 | 14.7564 | 14.9114 | 10.269 | -10.2567 | -0.50234 | 1 | 8.2461 | 18.2209
0.0024292 | 8.745 | 23.2484 | 23.2169 | 1.2103 | 0.052085 | 2 | 6.3353 | 362.9842 | 23.2484 | 2.0937 | 14.7537 | 14.9015 | 10.269 | -10.2551 | -0.53462 | 1 | 8.1686 | 18.2558
0.0024306 | 8.75 | 23.2628 | 23.2273 | 1.2841 | 0.055228 | 2 | 6.3384 | 363.1643 | 23.2628 | 2.0425 | 14.7508 | 14.8916 | 10.269 | -10.2534 | -0.56685 | 1 | 8.0909 | 18.2904
0.0024319 | 8.755 | 23.2772 | 23.2375 | 1.3579 | 0.058368 | 2 | 6.3416 | 363.3442 | 23.2772 | 1.9912 | 14.7478 | 14.8817 | 10.269 | -10.2515 | -0.59904 | 1 | 8.0131 | 18.3246
0.0024333 | 8.76 | 23.2915 | 23.2475 | 1.4316 | 0.061503 | 2 | 6.3447 | 363.5239 | 23.2915 | 1.94 | 14.7447 | 14.8718 | 10.269 | -10.2496 | -0.63118 | 1 | 7.9351 | 18.3585
0.0024347 | 8.765 | 23.3059 | 23.2572 | 1.5053 | 0.064635 | 2 | 6.3478 | 363.7033 | 23.3059 | 1.8887 | 14.7414 | 14.8619 | 10.269 | -10.2476 | -0.66328 | 1 | 7.8571 | 18.392
0.0024361 | 8.77 | 23.3202 | 23.2666 | 1.579 | 0.067763 | 2 | 6.3509 | 363.8825 | 23.3202 | 1.8375 | 14.7379 | 14.852 | 10.269 | -10.2455 | -0.69533 | 1 | 7.7788 | 18.4253
0.0024375 | 8.775 | 23.3344 | 23.2758 | 1.6527 | 0.070887 | 2 | 6.3541 | 364.0615 | 23.3344 | 1.7863 | 14.7343 | 14.8421 | 10.269 | -10.2432 | -0.72733 | 1 | 7.7004 | 18.4581
0.0024389 | 8.78 | 23.3487 | 23.2848 | 1.7264 | 0.074007 | 2 | 6.3572 | 364.2403 | 23.3487 | 1.7351 | 14.7305 | 14.8323 | 10.269 | -10.2409 | -0.75929 | 1 | 7.6219 | 18.4907
0.0024403 | 8.785 | 23.3629 | 23.2934 | 1.8 | 0.077124 | 2 | 6.3603 | 364.4189 | 23.3629 | 1.6839 | 14.7265 | 14.8225 | 10.269 | -10.2385 | -0.7912 | 1 | 7.5433 | 18.5229
0.0024417 | 8.79 | 23.3771 | 23.3019 | 1.8737 | 0.080236 | 2 | 6.3634 | 364.5972 | 23.3771 | 1.6327 | 14.7224 | 14.8127 | 10.269 | -10.236 | -0.82307 | 1 | 7.4645 | 18.5548
0.0024431 | 8.795 | 23.3912 | 23.31 | 1.9473 | 0.083345 | 2 | 6.3665 | 364.7753 | 23.3912 | 1.5815 | 14.7181 | 14.8029 | 10.269 | -10.2334 | -0.85488 | 1 | 7.3856 | 18.5864
0.0024444 | 8.8 | 23.4053 | 23.3179 | 2.0209 | 0.08645 | 2 | 6.3696 | 364.9532 | 23.4053 | 1.5304 | 14.7137 | 14.7931 | 10.269 | -10.2307 | -0.88666 | 1 | 7.3065 | 18.6176
0.0024458 | 8.805 | 23.4194 | 23.3256 | 2.0944 | 0.089552 | 2 | 6.3727 | 365.1309 | 23.4194 | 1.4793 | 14.7091 | 14.7833 | 10.269 | -10.2279 | -0.91838 | 1 | 7.2273 | 18.6485
0.0024472 | 8.81 | 23.4335 | 23.333 | 2.168 | 0.092649 | 2 | 6.3758 | 365.3084 | 23.4335 | 1.4281 | 14.7043 | 14.7735 | 10.269 | -10.225 | -0.95006 | 1 | 7.148 | 18.679
0.0024486 | 8.815 | 23.4475 | 23.3401 | 2.2415 | 0.095743 | 2 | 6.3789 | 365.4857 | 23.4475 | 1.377 | 14.6994 | 14.7638 | 10.269 | -10.222 | -0.98169 | 1 | 7.0685 | 18.7092
0.00245 | 8.82 | 23.4615 | 23.347 | 2.315 | 0.098834 | 2 | 6.382 | 365.6628 | 23.4615 | 1.3259 | 14.6944 | 14.7541 | 10.269 | -10.2189 | -1.0133 | 1 | 6.989 | 18.7391
0.0024514 | 8.825 | 23.4755 | 23.3536 | 2.3885 | 0.10192 | 2 | 6.3851 | 365.8396 | 23.4755 | 1.2748 | 14.6891 | 14.7444 | 10.269 | -10.2157 | -1.0448 | 1 | 6.9093 | 18.7687
0.0024528 | 8.83 | 23.4894 | 23.36 | 2.4619 | 0.105 | 2 | 6.3882 | 366.0162 | 23.4894 | 1.2238 | 14.6838 | 14.7347 | 10.269 | -10.2125 | -1.0763 | 1 | 6.8294 | 18.7978
0.0024542 | 8.835 | 23.5033 | 23.3661 | 2.5354 | 0.10808 | 2 | 6.3913 | 366.1927 | 23.5033 | 1.1727 | 14.6782 | 14.725 | 10.269 | -10.2091 | -1.1077 | 1 | 6.7495 | 18.8267
0.0024556 | 8.84 | 23.5171 | 23.372 | 2.6087 | 0.11116 | 2 | 6.3943 | 366.3689 | 23.5171 | 1.1217 | 14.6725 | 14.7153 | 10.269 | -10.2057 | -1.1391 | 1 | 6.6694 | 18.8552
0.0024569 | 8.845 | 23.531 | 23.3776 | 2.6821 | 0.11423 | 2 | 6.3974 | 366.5449 | 23.531 | 1.0707 | 14.6667 | 14.7057 | 10.269 | -10.2021 | -1.1705 | 1 | 6.5892 | 18.8834
0.0024583 | 8.85 | 23.5447 | 23.383 | 2.7554 | 0.1173 | 2 | 6.4005 | 366.7207 | 23.5447 | 1.0197 | 14.6607 | 14.6961 | 10.269 | -10.1985 | -1.2018 | 1 | 6.5089 | 18.9112
0.0024597 | 8.855 | 23.5585 | 23.3881 | 2.8287 | 0.12036 | 2 | 6.4035 | 366.8963 | 23.5585 | 0.96873 | 14.6545 | 14.6865 | 10.269 | -10.1947 | -1.233 | 1 | 6.4285 | 18.9387
0.0024611 | 8.86 | 23.5722 | 23.3929 | 2.902 | 0.12342 | 2 | 6.4066 | 367.0717 | 23.5722 | 0.91778 | 14.6482 | 14.6769 | 10.269 | -10.1909 | -1.2642 | 1 | 6.3479 | 18.9659
0.0024625 | 8.865 | 23.5859 | 23.3975 | 2.9753 | 0.12648 | 2 | 6.4097 | 367.2469 | 23.5859 | 0.86684 | 14.6417 | 14.6673 | 10.269 | -10.187 | -1.2954 | 1 | 6.2672 | 18.9927
0.0024639 | 8.87 | 23.5995 | 23.4018 | 3.0485 | 0.12954 | 2 | 6.4127 | 367.4219 | 23.5995 | 0.81593 | 14.6351 | 14.6578 | 10.269 | -10.183 | -1.3265 | 1 | 6.1865 | 19.0191
0.0024653 | 8.875 | 23.6131 | 23.4059 | 3.1216 | 0.13259 | 2 | 6.4158 | 367.5967 | 23.6131 | 0.76503 | 14.6283 | 14.6483 | 10.269 | -10.1789 | -1.3576 | 1 | 6.1056 | 19.0453
0.0024667 | 8.88 | 23.6267 | 23.4097 | 3.1948 | 0.13563 | 2 | 6.4188 | 367.7713 | 23.6267 | 0.71416 | 14.6213 | 14.6388 | 10.269 | -10.1747 | -1.3886 | 1 | 6.0246 | 19.071
0.0024681 | 8.885 | 23.6402 | 23.4133 | 3.2679 | 0.13868 | 2 | 6.4219 | 367.9457 | 23.6402 | 0.66331 | 14.6142 | 14.6293 | 10.269 | -10.1705 | -1.4195 | 1 | 5.9435 | 19.0965
0.0024694 | 8.89 | 23.6537 | 23.4166 | 3.341 | 0.14172 | 2 | 6.4249 | 368.1199 | 23.6537 | 0.61248 | 14.607 | 14.6198 | 10.269 | -10.1661 | -1.4504 | 1 | 5.8623 | 19.1216
0.0024708 | 8.895 | 23.6672 | 23.4197 | 3.414 | 0.14475 | 2 | 6.4279 | 368.2938 | 23.6672 | 0.56167 | 14.5996 | 14.6104 | 10.269 | -10.1616 | -1.4813 | 1 | 5.7809 | 19.1463
0.0024722 | 8.9 | 23.6806 | 23.4225 | 3.487 | 0.14779 | 2 | 6.431 | 368.4676 | 23.6806 | 0.51088 | 14.592 | 14.601 | 10.269 | -10.1571 | -1.5121 | 1 | 5.6995 | 19.1707
0.0024736 | 8.905 | 23.694 | 23.425 | 3.56 | 0.15082 | 2 | 6.434 | 368.6412 | 23.694 | 0.46012 | 14.5843 | 14.5916 | 10.269 | -10.1525 | -1.5429 | 1 | 5.618 | 19.1947
0.002475 | 8.91 | 23.7073 | 23.4273 | 3.6329 | 0.15384 | 2 | 6.437 | 368.8146 | 23.7073 | 0.40938 | 14.5764 | 14.5822 | 10.269 | -10.1478 | -1.5736 | 1 | 5.5364 | 19.2184
0.0024764 | 8.915 | 23.7206 | 23.4294 | 3.7058 | 0.15687 | 2 | 6.4401 | 368.9878 | 23.7206 | 0.35867 | 14.5684 | 14.5728 | 10.269 | -10.1429 | -1.6043 | 1 | 5.4546 | 19.2418
0.0024778 | 8.92 | 23.7339 | 23.4312 | 3.7786 | 0.15989 | 2 | 6.4431 | 369.1609 | 23.7339 | 0.30798 | 14.5602 | 14.5635 | 10.269 | -10.1381 | -1.6349 | 1 | 5.3728 | 19.2648
0.0024792 | 8.925 | 23.7471 | 23.4327 | 3.8514 | 0.1629 | 2 | 6.4461 | 369.3337 | 23.7471 | 0.25731 | 14.5519 | 14.5542 | 10.269 | -10.1331 | -1.6655 | 1 | 5.2909 | 19.2875
0.0024806 | 8.93 | 23.7603 | 23.434 | 3.9242 | 0.16592 | 2 | 6.4491 | 369.5063 | 23.7603 | 0.20667 | 14.5434 | 14.5449 | 10.269 | -10.128 | -1.696 | 1 | 5.2089 | 19.3098
0.0024819 | 8.935 | 23.7734 | 23.435 | 3.9969 | 0.16893 | 2 | 6.4521 | 369.6787 | 23.7734 | 0.15606 | 14.5348 | 14.5356 | 10.269 | -10.1229 | -1.7265 | 1 | 5.1268 | 19.3317
0.0024833 | 8.94 | 23.7865 | 23.4358 | 4.0695 | 0.17193 | 2 | 6.4551 | 369.851 | 23.7865 | 0.10547 | 14.526 | 14.5264 | 10.269 | -10.1176 | -1.7569 | 1 | 5.0446 | 19.3534
0.0024847 | 8.945 | 23.7996 | 23.4363 | 4.1422 | 0.17494 | 2 | 6.4581 | 370.023 | 23.7996 | 0.054908 | 14.5171 | 14.5172 | 10.269 | -10.1123 | -1.7873 | 1 | 4.9623 | 19.3746
0.0024861 | 8.95 | 23.8126 | 23.4366 | 4.2148 | 0.17793 | 2 | 6.4611 | 370.1949 | 23.8126 | 0.0043735 | 14.508 | 14.508 | 10.269 | -10.1069 | -1.8176 | 1 | 4.8799 | 19.3955
0.0024875 | 8.955 | 23.8256 | 23.4366 | 4.2873 | 0.18093 | 2 | 6.4641 | 370.3666 | 23.8256 | -0.046134 | 14.4988 | 14.4988 | 10.269 | -10.1014 | -1.8479 | 1 | 4.7974 | 19.4161
0.0024889 | 8.96 | 23.8385 | 23.4364 | 4.3598 | 0.18392 | 2 | 6.4671 | 370.5381 | 23.8385 | -0.096613 | 14.4894 | 14.4897 | 10.269 | -10.0958 | -1.8781 | 1 | 4.7148 | 19.4363
0.0024903 | 8.965 | 23.8514 | 23.4359 | 4.4322 | 0.18691 | 2 | 6.4701 | 370.7094 | 23.8514 | -0.14706 | 14.4798 | 14.4806 | 10.269 | -10.0902 | -1.9083 | 1 | 4.6322 | 19.4562
0.0024917 | 8.97 | 23.8642 | 23.4352 | 4.5046 | 0.1899 | 2 | 6.4731 | 370.8805 | 23.8642 | -0.19749 | 14.4701 | 14.4715 | 10.269 | -10.0844 | -1.9384 | 1 | 4.5495 | 19.4757
0.0024931 | 8.975 | 23.877 | 23.4342 | 4.577 | 0.19288 | 2 | 6.4761 | 371.0515 | 23.877 | -0.24788 | 14.4603 | 14.4624 | 10.269 | -10.0786 | -1.9685 | 1 | 4.4666 | 19.4948
0.0024944 | 8.98 | 23.8897 | 23.433 | 4.6493 | 0.19586 | 2 | 6.4791 | 371.2222 | 23.8897 | -0.29824 | 14.4503 | 14.4534 | 10.269 | -10.0727 | -1.9985 | 1 | 4.3837 | 19.5137
0.0024958 | 8.985 | 23.9024 | 23.4315 | 4.7215 | 0.19884 | 2 | 6.482 | 371.3928 | 23.9024 | -0.34858 | 14.4402 | 14.4444 | 10.269 | -10.0667 | -2.0285 | 1 | 4.3008 | 19.5321
0.0024972 | 8.99 | 23.9151 | 23.4297 | 4.7937 | 0.20182 | 2 | 6.485 | 371.5632 | 23.9151 | -0.39888 | 14.4299 | 14.4354 | 10.269 | -10.0606 | -2.0584 | 1 | 4.2177 | 19.5502
0.0024986 | 8.995 | 23.9277 | 23.4277 | 4.8659 | 0.20479 | 2 | 6.488 | 371.7334 | 23.9277 | -0.44915 | 14.4194 | 14.4264 | 10.269 | -10.0545 | -2.0883 | 1 | 4.1346 | 19.568
0.0025 | 9 | 23.9403 | 23.4255 | 4.938 | 0.20775 | 2 | 6.4909 | 371.9034 | 23.9403 | -0.49939 | 14.4088 | 14.4175 | 10.269 | -10.0482 | -2.1181 | 1 | 4.0514 | 19.5854
0.0025014 | 9.005 | 23.9528 | 23.423 | 5.01 | 0.21072 | 2 | 6.4939 | 372.0733 | 23.9528 | -0.5496 | 14.3981 | 14.4086 | 10.269 | -10.0419 | -2.1479 | 1 | 3.9681 | 19.6024
0.0025028 | 9.01 | 23.9653 | 23.4202 | 5.082 | 0.21368 | 2 | 6.4969 | 372.243 | 23.9653 | -0.59978 | 14.3872 | 14.3997 | 10.269 | -10.0355 | -2.1776 | 1 | 3.8848 | 19.6191
0.0025042 | 9.015 | 23.9777 | 23.4172 | 5.154 | 0.21664 | 2 | 6.4998 | 372.4125 | 23.9777 | -0.64992 | 14.3762 | 14.3909 | 10.269 | -10.029 | -2.2073 | 1 | 3.8014 | 19.6354
0.0025056 | 9.02 | 23.9901 | 23.414 | 5.2258 | 0.21959 | 2 | 6.5028 | 372.5818 | 23.9901 | -0.70004 | 14.365 | 14.382 | 10.269 | -10.0224 | -2.2369 | 1 | 3.7179 | 19.6514
0.0025069 | 9.025 | 24.0024 | 23.4105 | 5.2977 | 0.22255 | 2 | 6.5057 | 372.751 | 24.0024 | -0.75012 | 14.3537 | 14.3732 | 10.269 | -10.0158 | -2.2665 | 1 | 3.6343 | 19.667
0.0025083 | 9.03 | 24.0147 | 23.4067 | 5.3694 | 0.2255 | 2 | 6.5087 | 372.92 | 24.0147 | -0.80016 | 14.3422 | 14.3645 | 10.269 | -10.0091 | -2.296 | 1 | 3.5507 | 19.6823
0.0025097 | 9.035 | 24.027 | 23.4027 | 5.4412 | 0.22844 | 2 | 6.5116 | 373.0888 | 24.027 | -0.85017 | 14.3305 | 14.3557 | 10.269 | -10.0023 | -2.3255 | 1 | 3.467 | 19.6972
0.0025111 | 9.04 | 24.0391 | 23.3985 | 5.5128 | 0.23139 | 2 | 6.5146 | 373.2574 | 24.0391 | -0.90015 | 14.3188 | 14.347 | 10.269 | -9.9954 | -2.355 | 1 | 3.3833 | 19.7118
0.0025125 | 9.045 | 24.0513 | 23.394 | 5.5844 | 0.23433 | 2 | 6.5175 | 373.4259 | 24.0513 | -0.95009 | 14.3068 | 14.3384 | 10.269 | -9.9884 | -2.3843 | 1 | 3.2995 | 19.726
0.0025139 | 9.05 | 24.0634 | 23.3892 | 5.6559 | 0.23726 | 2 | 6.5204 | 373.5942 | 24.0634 | -1 | 14.2948 | 14.3297 | 10.269 | -9.9813 | -2.4137 | 1 | 3.2156 | 19.7398
0.0025153 | 9.055 | 24.0754 | 23.3842 | 5.7274 | 0.2402 | 2 | 6.5234 | 373.7623 | 24.0754 | -1.0499 | 14.2826 | 14.3211 | 10.269 | -9.9742 | -2.4429 | 1 | 3.1317 | 19.7533
0.0025167 | 9.06 | 24.0874 | 23.379 | 5.7988 | 0.24313 | 2 | 6.5263 | 373.9303 | 24.0874 | -1.0997 | 14.2702 | 14.3125 | 10.269 | -9.967 | -2.4722 | 1 | 3.0477 | 19.7664
0.0025181 | 9.065 | 24.0994 | 23.3735 | 5.8702 | 0.24606 | 2 | 6.5292 | 374.098 | 24.0994 | -1.1495 | 14.2577 | 14.304 | 10.269 | -9.9597 | -2.5014 | 1 | 2.9637 | 19.7792
0.0025194 | 9.07 | 24.1113 | 23.3677 | 5.9415 | 0.24898 | 2 | 6.5322 | 374.2657 | 24.1113 | -1.1993 | 14.245 | 14.2954 | 10.269 | -9.9524 | -2.5305 | 1 | 2.8796 | 19.7916
0.0025208 | 9.075 | 24.1231 | 23.3618 | 6.0127 | 0.25191 | 2 | 6.5351 | 374.4331 | 24.1231 | -1.249 | 14.2322 | 14.2869 | 10.269 | -9.9449 | -2.5596 | 1 | 2.7954 | 19.8037
0.0025222 | 9.08 | 24.1349 | 23.3555 | 6.0838 | 0.25483 | 2 | 6.538 | 374.6004 | 24.1349 | -1.2987 | 14.2193 | 14.2785 | 10.269 | -9.9374 | -2.5886 | 1 | 2.7113 | 19.8154
0.0025236 | 9.085 | 24.1466 | 23.349 | 6.1549 | 0.25774 | 2 | 6.5409 | 374.7676 | 24.1466 | -1.3483 | 14.2062 | 14.2701 | 10.269 | -9.9298 | -2.6176 | 1 | 2.627 | 19.8267
0.002525 | 9.09 | 24.1583 | 23.3423 | 6.226 | 0.26066 | 2 | 6.5438 | 374.9345 | 24.1583 | -1.3979 | 14.193 | 14.2617 | 10.269 | -9.9222 | -2.6465 | 1 | 2.5427 | 19.8377
0.0025264 | 9.095 | 24.17 | 23.3353 | 6.2969 | 0.26357 | 2 | 6.5468 | 375.1014 | 24.17 | -1.4475 | 14.1796 | 14.2533 | 10.269 | -9.9144 | -2.6754 | 1 | 2.4584 | 19.8483
0.0025278 | 9.1 | 24.1815 | 23.328 | 6.3678 | 0.26648 | 2 | 6.5497 | 375.268 | 24.1815 | -1.497 | 14.1661 | 14.245 | 10.269 | -9.9066 | -2.7042 | 1 | 2.374 | 19.8586
0.0025292 | 9.105 | 24.1931 | 23.3206 | 6.4387 | 0.26938 | 2 | 6.5526 | 375.4345 | 24.1931 | -1.5465 | 14.1524 | 14.2367 | 10.269 | -9.8987 | -2.733 | 1 | 2.2896 | 19.8685
0.0025306 | 9.11 | 24.2046 | 23.3128 | 6.5094 | 0.27229 | 2 | 6.5555 | 375.6008 | 24.2046 | -1.596 | 14.1386 | 14.2284 | 10.269 | -9.8907 | -2.7617 | 1 | 2.2051 | 19.8781
0.0025319 | 9.115 | 24.216 | 23.3048 | 6.5801 | 0.27519 | 2 | 6.5584 | 375.767 | 24.216 | -1.6454 | 14.1247 | 14.2202 | 10.269 | -9.8827 | -2.7904 | 1 | 2.1206 | 19.8873
0.0025333 | 9.12 | 24.2274 | 23.2966 | 6.6507 | 0.27808 | 2 | 6.5613 | 375.933 | 24.2274 | -1.6948 | 14.1106 | 14.212 | 10.269 | -9.8745 | -2.819 | 1 | 2.0361 | 19.8961
0.0025347 | 9.125 | 24.2387 | 23.2881 | 6.7213 | 0.28098 | 2 | 6.5642 | 376.0989 | 24.2387 | -1.7441 | 14.0963 | 14.2038 | 10.269 | -9.8663 | -2.8476 | 1 | 1.9515 | 19.9046
0.0025361 | 9.13 | 24.2499 | 23.2794 | 6.7918 | 0.28387 | 2 | 6.5671 | 376.2646 | 24.2499 | -1.7934 | 14.0819 | 14.1957 | 10.269 | -9.8581 | -2.8761 | 1 | 1.8669 | 19.9127
0.0025375 | 9.135 | 24.2612 | 23.2705 | 6.8622 | 0.28676 | 2 | 6.5699 | 376.4302 | 24.2612 | -1.8426 | 14.0674 | 14.1876 | 10.269 | -9.8497 | -2.9046 | 1 | 1.7823 | 19.9204
0.0025389 | 9.14 | 24.2723 | 23.2612 | 6.9325 | 0.28965 | 2 | 6.5728 | 376.5956 | 24.2723 | -1.8919 | 14.0528 | 14.1795 | 10.269 | -9.8413 | -2.933 | 1 | 1.6976 | 19.9278
0.0025403 | 9.145 | 24.2834 | 23.2518 | 7.0028 | 0.29253 | 2 | 6.5757 | 376.7608 | 24.2834 | -1.941 | 14.038 | 14.1715 | 10.269 | -9.8328 | -2.9614 | 1 | 1.6129 | 19.9349
0.0025417 | 9.15 | 24.2945 | 23.2421 | 7.073 | 0.29541 | 2 | 6.5786 | 376.9259 | 24.2945 | -1.9901 | 14.023 | 14.1635 | 10.269 | -9.8242 | -2.9897 | 1 | 1.5281 | 19.9415
0.0025431 | 9.155 | 24.3055 | 23.2321 | 7.1431 | 0.29829 | 2 | 6.5815 | 377.0909 | 24.3055 | -2.0392 | 14.0079 | 14.1556 | 10.269 | -9.8156 | -3.018 | 1 | 1.4434 | 19.9478
0.0025444 | 9.16 | 24.3164 | 23.2219 | 7.2131 | 0.30117 | 2 | 6.5844 | 377.2557 | 24.3164 | -2.0882 | 13.9927 | 14.1477 | 10.269 | -9.8068 | -3.0462 | 1 | 1.3586 | 19.9538
0.0025458 | 9.165 | 24.3273 | 23.2115 | 7.2831 | 0.30404 | 2 | 6.5872 | 377.4204 | 24.3273 | -2.1372 | 13.9773 | 14.1398 | 10.269 | -9.798 | -3.0743 | 1 | 1.2738 | 19.9594
0.0025472 | 9.17 | 24.3381 | 23.2008 | 7.353 | 0.30691 | 2 | 6.5901 | 377.5849 | 24.3381 | -2.1862 | 13.9618 | 14.1319 | 10.269 | -9.7892 | -3.1025 | 1 | 1.1889 | 19.9646
0.0025486 | 9.175 | 24.3489 | 23.1899 | 7.4228 | 0.30978 | 2 | 6.593 | 377.7492 | 24.3489 | -2.2351 | 13.9461 | 14.1241 | 10.269 | -9.7802 | -3.1305 | 1 | 1.1041 | 19.9695
0.00255 | 9.18 | 24.3596 | 23.1787 | 7.4925 | 0.31265 | 2 | 6.5958 | 377.9134 | 24.3596 | -2.2839 | 13.9304 | 14.1163 | 10.269 | -9.7712 | -3.1585 | 1 | 1.0192 | 19.974
0.0025514 | 9.185 | 24.3703 | 23.1673 | 7.5622 | 0.31551 | 2 | 6.5987 | 378.0775 | 24.3703 | -2.3328 | 13.9144 | 14.1086 | 10.269 | -9.7621 | -3.1865 | 1 | 0.93429 | 19.9782
0.0025528 | 9.19 | 24.3809 | 23.1556 | 7.6317 | 0.31837 | 2 | 6.6016 | 378.2415 | 24.3809 | -2.3815 | 13.8984 | 14.1009 | 10.269 | -9.753 | -3.2144 | 1 | 0.84938 | 19.982
0.0025542 | 9.195 | 24.3914 | 23.1437 | 7.7012 | 0.32123 | 2 | 6.6044 | 378.4052 | 24.3914 | -2.4302 | 13.8821 | 14.0933 | 10.269 | -9.7437 | -3.2423 | 1 | 0.76445 | 19.9854
0.0025556 | 9.2 | 24.4019 | 23.1316 | 7.7706 | 0.32409 | 2 | 6.6073 | 378.5689 | 24.4019 | -2.4789 | 13.8658 | 14.0856 | 10.269 | -9.7344 | -3.2701 | 1 | 0.6795 | 19.9885
0.0025569 | 9.205 | 24.4123 | 23.1192 | 7.84 | 0.32694 | 2 | 6.6101 | 378.7324 | 24.4123 | -2.5275 | 13.8493 | 14.0781 | 10.269 | -9.7251 | -3.2979 | 1 | 0.59455 | 19.9912
0.0025583 | 9.21 | 24.4227 | 23.1065 | 7.9092 | 0.32979 | 2 | 6.613 | 378.8958 | 24.4227 | -2.5761 | 13.8327 | 14.0705 | 10.269 | -9.7156 | -3.3256 | 1 | 0.50958 | 19.9935
0.0025597 | 9.215 | 24.433 | 23.0936 | 7.9784 | 0.33264 | 2 | 6.6158 | 379.059 | 24.433 | -2.6246 | 13.8159 | 14.063 | 10.269 | -9.7061 | -3.3533 | 1 | 0.4246 | 19.9955
0.0025611 | 9.22 | 24.4432 | 23.0805 | 8.0475 | 0.33549 | 2 | 6.6187 | 379.2221 | 24.4432 | -2.6731 | 13.799 | 14.0555 | 10.269 | -9.6965 | -3.3809 | 1 | 0.33962 | 19.9971
0.0025625 | 9.225 | 24.4534 | 23.0672 | 8.1165 | 0.33833 | 2 | 6.6215 | 379.385 | 24.4534 | -2.7216 | 13.782 | 14.0481 | 10.269 | -9.6869 | -3.4084 | 1 | 0.25463 | 19.9984
0.0025639 | 9.23 | 24.4636 | 23.0535 | 8.1854 | 0.34117 | 2 | 6.6244 | 379.5479 | 24.4636 | -2.7699 | 13.7648 | 14.0407 | 10.269 | -9.6772 | -3.436 | 1 | 0.16963 | 19.9993
0.0025653 | 9.235 | 24.4736 | 23.0397 | 8.2542 | 0.34401 | 2 | 6.6272 | 379.7106 | 24.4736 | -2.8183 | 13.7475 | 14.0334 | 10.269 | -9.6674 | -3.4634 | 1 | 0.084632 | 19.9998
0.0025667 | 9.24 | 24.4837 | 23.0256 | 8.3229 | 0.34685 | 2 | 6.63 | 379.8731 | 24.4837 | -2.8666 | 13.73 | 14.0261 | 10.269 | -9.6575 | -3.4908 | 1 | -0.00036732 | 20
0.0025681 | 9.245 | 24.4936 | 23.0113 | 8.3916 | 0.34969 | 2 | 6.6329 | 380.0355 | 24.4936 | -2.9148 | 13.7124 | 14.0188 | 10.269 | -9.6476 | -3.5182 | 1 | -0.085367 | 19.9998
0.0025694 | 9.25 | 24.5035 | 22.9967 | 8.4601 | 0.35252 | 2 | 6.6357 | 380.1978 | 24.5035 | -2.963 | 13.6947 | 14.0116 | 10.269 | -9.6376 | -3.5455 | 1 | -0.17037 | 19.9993
0.0025708 | 9.255 | 24.5134 | 22.9819 | 8.5286 | 0.35535 | 2 | 6.6385 | 380.36 | 24.5134 | -3.0111 | 13.6768 | 14.0044 | 10.269 | -9.6275 | -3.5728 | 1 | -0.25536 | 19.9984
0.0025722 | 9.26 | 24.5231 | 22.9668 | 8.597 | 0.35818 | 2 | 6.6414 | 380.522 | 24.5231 | -3.0592 | 13.6588 | 13.9972 | 10.269 | -9.6173 | -3.6 | 1 | -0.34035 | 19.9971
0.0025736 | 9.265 | 24.5328 | 22.9515 | 8.6653 | 0.361 | 2 | 6.6442 | 380.6839 | 24.5328 | -3.1073 | 13.6407 | 13.9901 | 10.269 | -9.6071 | -3.6271 | 1 | -0.42534 | 19.9955
0.002575 | 9.27 | 24.5425 | 22.936 | 8.7335 | 0.36383 | 2 | 6.647 | 380.8457 | 24.5425 | -3.1552 | 13.6224 | 13.9831 | 10.269 | -9.5968 | -3.6543 | 1 | -0.51031 | 19.9935
0.0025764 | 9.275 | 24.5521 | 22.9202 | 8.8016 | 0.36665 | 2 | 6.6498 | 381.0073 | 24.5521 | -3.2032 | 13.604 | 13.976 | 10.269 | -9.5865 | -3.6813 | 1 | -0.59528 | 19.9911
0.0025778 | 9.28 | 24.5616 | 22.9042 | 8.8696 | 0.36947 | 2 | 6.6527 | 381.1689 | 24.5616 | -3.2511 | 13.5855 | 13.969 | 10.269 | -9.5761 | -3.7083 | 1 | -0.68024 | 19.9884
0.0025792 | 9.285 | 24.5711 | 22.8879 | 8.9376 | 0.37228 | 2 | 6.6555 | 381.3302 | 24.5711 | -3.2989 | 13.5668 | 13.9621 | 10.269 | -9.5656 | -3.7353 | 1 | -0.76518 | 19.9854
0.0025806 | 9.29 | 24.5805 | 22.8715 | 9.0054 | 0.3751 | 2 | 6.6583 | 381.4915 | 24.5805 | -3.3467 | 13.548 | 13.9552 | 10.269 | -9.555 | -3.7622 | 1 | -0.85011 | 19.9819
0.0025819 | 9.295 | 24.5898 | 22.8547 | 9.0731 | 0.37791 | 2 | 6.6611 | 381.6527 | 24.5898 | -3.3944 | 13.529 | 13.9484 | 10.269 | -9.5444 | -3.7891 | 1 | -0.93503 | 19.9781
0.0025833 | 9.3 | 24.5991 | 22.8377 | 9.1408 | 0.38072 | 2 | 6.6639 | 381.8137 | 24.5991 | -3.442 | 13.51 | 13.9415 | 10.269 | -9.5337 | -3.8159 | 1 | -1.0199 | 19.974
0.0025847 | 9.305 | 24.6083 | 22.8205 | 9.2083 | 0.38353 | 2 | 6.6667 | 381.9746 | 24.6083 | -3.4897 | 13.4907 | 13.9348 | 10.269 | -9.523 | -3.8426 | 1 | -1.1048 | 19.9695
0.0025861 | 9.31 | 24.6175 | 22.8031 | 9.2758 | 0.38634 | 2 | 6.6695 | 382.1354 | 24.6175 | -3.5372 | 13.4714 | 13.928 | 10.269 | -9.5122 | -3.8693 | 1 | -1.1897 | 19.9646
0.0025875 | 9.315 | 24.6266 | 22.7854 | 9.3431 | 0.38914 | 2 | 6.6723 | 382.296 | 24.6266 | -3.5847 | 13.4519 | 13.9214 | 10.269 | -9.5013 | -3.896 | 1 | -1.2745 | 19.9593
0.0025889 | 9.32 | 24.6356 | 22.7675 | 9.4104 | 0.39194 | 2 | 6.6751 | 382.4566 | 24.6356 | -3.6322 | 13.4323 | 13.9147 | 10.269 | -9.4903 | -3.9226 | 1 | -1.3593 | 19.9538
0.0025903 | 9.325 | 24.6446 | 22.7493 | 9.4776 | 0.39474 | 2 | 6.6779 | 382.617 | 24.6446 | -3.6796 | 13.4126 | 13.9081 | 10.269 | -9.4793 | -3.9492 | 1 | -1.4441 | 19.9478
0.0025917 | 9.33 | 24.6535 | 22.7309 | 9.5446 | 0.39754 | 2 | 6.6807 | 382.7773 | 24.6535 | -3.7269 | 13.3927 | 13.9016 | 10.269 | -9.4682 | -3.9757 | 1 | -1.5289 | 19.9415
0.0025931 | 9.335 | 24.6623 | 22.7123 | 9.6116 | 0.40034 | 2 | 6.6835 | 382.9375 | 24.6623 | -3.7742 | 13.3727 | 13.8951 | 10.269 | -9.4571 | -4.0021 | 1 | -1.6136 | 19.9348
0.0025944 | 9.34 | 24.6711 | 22.6934 | 9.6785 | 0.40313 | 2 | 6.6863 | 383.0976 | 24.6711 | -3.8214 | 13.3525 | 13.8886 | 10.269 | -9.4458 | -4.0285 | 1 | -1.6983 | 19.9278
0.0025958 | 9.345 | 24.6798 | 22.6743 | 9.7452 | 0.40592 | 2 | 6.6891 | 383.2576 | 24.6798 | -3.8686 | 13.3323 | 13.8822 | 10.269 | -9.4346 | -4.0549 | 1 | -1.783 | 19.9204
0.0025972 | 9.35 | 24.6885 | 22.655 | 9.8119 | 0.40871 | 2 | 6.6919 | 383.4175 | 24.6885 | -3.9157 | 13.3118 | 13.8758 | 10.269 | -9.4232 | -4.0812 | 1 | -1.8676 | 19.9126
0.0025986 | 9.355 | 24.697 | 22.6354 | 9.8784 | 0.4115 | 2 | 6.6947 | 383.5772 | 24.697 | -3.9628 | 13.2913 | 13.8695 | 10.269 | -9.4118 | -4.1075 | 1 | -1.9523 | 19.9045
0.0026 | 9.36 | 24.7056 | 22.6156 | 9.9449 | 0.41429 | 2 | 6.6975 | 383.7368 | 24.7056 | -4.0098 | 13.2706 | 13.8632 | 10.269 | -9.4003 | -4.1337 | 1 | -2.0368 | 19.896
0.0026014 | 9.365 | 24.714 | 22.5955 | 10.0112 | 0.41707 | 2 | 6.7003 | 383.8964 | 24.714 | -4.0567 | 13.2498 | 13.857 | 10.269 | -9.3888 | -4.1598 | 1 | -2.1214 | 19.8872
0.0026028 | 9.37 | 24.7224 | 22.5752 | 10.0775 | 0.41985 | 2 | 6.703 | 384.0558 | 24.7224 | -4.1036 | 13.2289 | 13.8508 | 10.269 | -9.3772 | -4.1859 | 1 | -2.2059 | 19.878
0.0026042 | 9.375 | 24.7307 | 22.5547 | 10.1436 | 0.42263 | 2 | 6.7058 | 384.2151 | 24.7307 | -4.1504 | 13.2079 | 13.8446 | 10.269 | -9.3655 | -4.212 | 1 | -2.2903 | 19.8684
0.0026056 | 9.38 | 24.739 | 22.534 | 10.2097 | 0.42541 | 2 | 6.7086 | 384.3743 | 24.739 | -4.1972 | 13.1867 | 13.8385 | 10.269 | -9.3537 | -4.238 | 1 | -2.3748 | 19.8585
0.0026069 | 9.385 | 24.7472 | 22.513 | 10.2756 | 0.42819 | 2 | 6.7114 | 384.5334 | 24.7472 | -4.2439 | 13.1653 | 13.8325 | 10.269 | -9.3419 | -4.2639 | 1 | -2.4591 | 19.8482
0.0026083 | 9.39 | 24.7553 | 22.4918 | 10.3414 | 0.43096 | 2 | 6.7141 | 384.6924 | 24.7553 | -4.2906 | 13.1439 | 13.8265 | 10.269 | -9.3301 | -4.2899 | 1 | -2.5435 | 19.8376
0.0026097 | 9.395 | 24.7634 | 22.4703 | 10.4072 | 0.43374 | 2 | 6.7169 | 384.8513 | 24.7634 | -4.3372 | 13.1223 | 13.8205 | 10.269 | -9.3181 | -4.3157 | 1 | -2.6277 | 19.8266
0.0026111 | 9.4 | 24.7713 | 22.4486 | 10.4728 | 0.43651 | 2 | 6.7197 | 385.0101 | 24.7713 | -4.3837 | 13.1006 | 13.8146 | 10.269 | -9.3061 | -4.3415 | 1 | -2.712 | 19.8153
0.0026125 | 9.405 | 24.7793 | 22.4267 | 10.5383 | 0.43928 | 2 | 6.7225 | 385.1687 | 24.7793 | -4.4302 | 13.0788 | 13.8087 | 10.269 | -9.2941 | -4.3673 | 1 | -2.7962 | 19.8036
0.0026139 | 9.41 | 24.7871 | 22.4046 | 10.6037 | 0.44205 | 2 | 6.7252 | 385.3273 | 24.7871 | -4.4766 | 13.0568 | 13.8029 | 10.269 | -9.282 | -4.393 | 1 | -2.8803 | 19.7915
0.0026153 | 9.415 | 24.7949 | 22.3822 | 10.6689 | 0.44481 | 2 | 6.728 | 385.4858 | 24.7949 | -4.5229 | 13.0347 | 13.7971 | 10.269 | -9.2698 | -4.4186 | 1 | -2.9644 | 19.7791
0.0026167 | 9.42 | 24.8026 | 22.3596 | 10.7341 | 0.44758 | 2 | 6.7308 | 385.6442 | 24.8026 | -4.5692 | 13.0125 | 13.7914 | 10.269 | -9.2575 | -4.4442 | 1 | -3.0484 | 19.7663
0.0026181 | 9.425 | 24.8103 | 22.3367 | 10.7992 | 0.45034 | 2 | 6.7335 | 385.8025 | 24.8103 | -4.6154 | 12.9901 | 13.7857 | 10.269 | -9.2452 | -4.4698 | 1 | -3.1324 | 19.7532
0.0026194 | 9.43 | 24.8179 | 22.3136 | 10.8641 | 0.4531 | 2 | 6.7363 | 385.9607 | 24.8179 | -4.6616 | 12.9677 | 13.7801 | 10.269 | -9.2328 | -4.4953 | 1 | -3.2163 | 19.7397
0.0026208 | 9.435 | 24.8254 | 22.2903 | 10.929 | 0.45586 | 2 | 6.739 | 386.1188 | 24.8254 | -4.7077 | 12.9451 | 13.7745 | 10.269 | -9.2204 | -4.5208 | 1 | -3.3002 | 19.7258
0.0026222 | 9.44 | 24.8329 | 22.2668 | 10.9937 | 0.45862 | 2 | 6.7418 | 386.2768 | 24.8329 | -4.7537 | 12.9223 | 13.769 | 10.269 | -9.2079 | -4.5462 | 1 | -3.384 | 19.7116
0.0026236 | 9.445 | 24.8403 | 22.243 | 11.0583 | 0.46137 | 2 | 6.7446 | 386.4347 | 24.8403 | -4.7997 | 12.8995 | 13.7635 | 10.269 | -9.1953 | -4.5715 | 1 | -3.4678 | 19.6971
0.002625 | 9.45 | 24.8476 | 22.219 | 11.1228 | 0.46413 | 2 | 6.7473 | 386.5925 | 24.8476 | -4.8456 | 12.8765 | 13.7581 | 10.269 | -9.1827 | -4.5968 | 1 | -3.5514 | 19.6822
0.0026264 | 9.455 | 24.8548 | 22.1948 | 11.1872 | 0.46688 | 2 | 6.7501 | 386.7502 | 24.8548 | -4.8915 | 12.8534 | 13.7527 | 10.269 | -9.17 | -4.6221 | 1 | -3.6351 | 19.6669
0.0026278 | 9.46 | 24.862 | 22.1703 | 11.2515 | 0.46963 | 2 | 6.7528 | 386.9078 | 24.862 | -4.9373 | 12.8301 | 13.7473 | 10.269 | -9.1573 | -4.6473 | 1 | -3.7186 | 19.6513
0.0026292 | 9.465 | 24.8691 | 22.1457 | 11.3156 | 0.47238 | 2 | 6.7556 | 387.0654 | 24.8691 | -4.983 | 12.8068 | 13.742 | 10.269 | -9.1445 | -4.6725 | 1 | -3.8021 | 19.6353
0.0026306 | 9.47 | 24.8762 | 22.1207 | 11.3796 | 0.47513 | 2 | 6.7583 | 387.2228 | 24.8762 | -5.0286 | 12.7833 | 13.7368 | 10.269 | -9.1316 | -4.6976 | 1 | -3.8855 | 19.6189
0.0026319 | 9.475 | 24.8831 | 22.0956 | 11.4436 | 0.47787 | 2 | 6.7611 | 387.3802 | 24.8831 | -5.0742 | 12.7597 | 13.7316 | 10.269 | -9.1186 | -4.7227 | 1 | -3.9688 | 19.6023
0.0026333 | 9.48 | 24.89 | 22.0702 | 11.5074 | 0.48062 | 2 | 6.7638 | 387.5374 | 24.89 | -5.1198 | 12.7359 | 13.7265 | 10.269 | -9.1056 | -4.7477 | 1 | -4.0521 | 19.5852
0.0026347 | 9.485 | 24.8969 | 22.0446 | 11.571 | 0.48336 | 2 | 6.7665 | 387.6946 | 24.8969 | -5.1652 | 12.7121 | 13.7214 | 10.269 | -9.0926 | -4.7726 | 1 | -4.1353 | 19.5678
0.0026361 | 9.49 | 24.9036 | 22.0188 | 11.6346 | 0.4861 | 2 | 6.7693 | 387.8517 | 24.9036 | -5.2106 | 12.6881 | 13.7163 | 10.269 | -9.0795 | -4.7975 | 1 | -4.2184 | 19.5501
0.0026375 | 9.495 | 24.9103 | 21.9927 | 11.698 | 0.48884 | 2 | 6.772 | 388.0087 | 24.9103 | -5.256 | 12.664 | 13.7114 | 10.269 | -9.0663 | -4.8224 | 1 | -4.3015 | 19.532
0.0026389 | 9.5 | 24.917 | 21.9665 | 11.7614 | 0.49158 | 2 | 6.7748 | 388.1656 | 24.917 | -5.3012 | 12.6397 | 13.7064 | 10.269 | -9.053 | -4.8472 | 1 | -4.3845 | 19.5135
0.0026403 | 9.505 | 24.9235 | 21.94 | 11.8246 | 0.49432 | 2 | 6.7775 | 388.3225 | 24.9235 | -5.3464 | 12.6154 | 13.7015 | 10.269 | -9.0397 | -4.872 | 1 | -4.4674 | 19.4947
0.0026417 | 9.51 | 24.93 | 21.9132 | 11.8876 | 0.49706 | 2 | 6.7802 | 388.4792 | 24.93 | -5.3916 | 12.5909 | 13.6967 | 10.269 | -9.0264 | -4.8967 | 1 | -4.5502 | 19.4755
0.0026431 | 9.515 | 24.9364 | 21.8863 | 11.9506 | 0.49979 | 2 | 6.783 | 388.6359 | 24.9364 | -5.4366 | 12.5663 | 13.6919 | 10.269 | -9.013 | -4.9214 | 1 | -4.6329 | 19.456
0.0026444 | 9.52 | 24.9428 | 21.8591 | 12.0134 | 0.50252 | 2 | 6.7857 | 388.7925 | 24.9428 | -5.4816 | 12.5416 | 13.6872 | 10.269 | -8.9995 | -4.946 | 1 | -4.7155 | 19.4361
0.0026458 | 9.525 | 24.949 | 21.8317 | 12.0761 | 0.50526 | 2 | 6.7884 | 388.949 | 24.949 | -5.5265 | 12.5167 | 13.6825 | 10.269 | -8.9859 | -4.9705 | 1 | -4.7981 | 19.4159
0.0026472 | 9.53 | 24.9553 | 21.804 | 12.1387 | 0.50799 | 2 | 6.7912 | 389.1055 | 24.9553 | -5.5714 | 12.4917 | 13.6779 | 10.269 | -8.9723 | -4.9951 | 1 | -4.8806 | 19.3954
0.0026486 | 9.535 | 24.9614 | 21.7762 | 12.2012 | 0.51072 | 2 | 6.7939 | 389.2619 | 24.9614 | -5.6162 | 12.4666 | 13.6733 | 10.269 | -8.9587 | -5.0195 | 1 | -4.963 | 19.3744
0.00265 | 9.54 | 24.9675 | 21.7481 | 12.2635 | 0.51344 | 2 | 6.7966 | 389.4181 | 24.9675 | -5.6609 | 12.4414 | 13.6688 | 10.269 | -8.9449 | -5.0439 | 1 | -5.0453 | 19.3532
0.0026514 | 9.545 | 24.9734 | 21.7198 | 12.3257 | 0.51617 | 2 | 6.7994 | 389.5744 | 24.9734 | -5.7056 | 12.4161 | 13.6643 | 10.269 | -8.9311 | -5.0683 | 1 | -5.1275 | 19.3316
0.0026528 | 9.55 | 24.9794 | 21.6913 | 12.3878 | 0.5189 | 2 | 6.8021 | 389.7305 | 24.9794 | -5.7502 | 12.3906 | 13.6599 | 10.269 | -8.9173 | -5.0926 | 1 | -5.2096 | 19.3096
0.0026542 | 9.555 | 24.9852 | 21.6625 | 12.4497 | 0.52162 | 2 | 6.8048 | 389.8866 | 24.9852 | -5.7947 | 12.365 | 13.6555 | 10.269 | -8.9034 | -5.1169 | 1 | -5.2916 | 19.2873
0.0026556 | 9.56 | 24.991 | 21.6335 | 12.5116 | 0.52434 | 2 | 6.8075 | 390.0426 | 24.991 | -5.8391 | 12.3393 | 13.6512 | 10.269 | -8.8894 | -5.1411 | 1 | -5.3735 | 19.2646
0.0026569 | 9.565 | 24.9967 | 21.6044 | 12.5733 | 0.52706 | 2 | 6.8102 | 390.1985 | 24.9967 | -5.8835 | 12.3135 | 13.6469 | 10.269 | -8.8754 | -5.1653 | 1 | -5.4553 | 19.2416
0.0026583 | 9.57 | 25.0023 | 21.5749 | 12.6348 | 0.52978 | 2 | 6.813 | 390.3543 | 25.0023 | -5.9278 | 12.2875 | 13.6427 | 10.269 | -8.8613 | -5.1894 | 1 | -5.5371 | 19.2182
0.0026597 | 9.575 | 25.0079 | 21.5453 | 12.6963 | 0.5325 | 2 | 6.8157 | 390.5101 | 25.0079 | -5.972 | 12.2615 | 13.6385 | 10.269 | -8.8472 | -5.2135 | 1 | -5.6187 | 19.1945
0.0026611 | 9.58 | 25.0134 | 21.5154 | 12.7576 | 0.53522 | 2 | 6.8184 | 390.6658 | 25.0134 | -6.0162 | 12.2353 | 13.6344 | 10.269 | -8.833 | -5.2375 | 1 | -5.7002 | 19.1705
0.0026625 | 9.585 | 25.0188 | 21.4854 | 12.8188 | 0.53794 | 2 | 6.8211 | 390.8215 | 25.0188 | -6.0603 | 12.209 | 13.6304 | 10.269 | -8.8187 | -5.2615 | 1 | -5.7817 | 19.1461
0.0026639 | 9.59 | 25.0242 | 21.4551 | 12.8798 | 0.54065 | 2 | 6.8238 | 390.977 | 25.0242 | -6.1043 | 12.1826 | 13.6264 | 10.269 | -8.8044 | -5.2854 | 1 | -5.863 | 19.1213
0.0026653 | 9.595 | 25.0294 | 21.4245 | 12.9407 | 0.54337 | 2 | 6.8266 | 391.1326 | 25.0294 | -6.1483 | 12.156 | 13.6224 | 10.269 | -8.79 | -5.3093 | 1 | -5.9442 | 19.0962
0.0026667 | 9.6 | 25.0346 | 21.3938 | 13.0015 | 0.54608 | 2 | 6.8293 | 391.288 | 25.0346 | -6.1922 | 12.1293 | 13.6185 | 10.269 | -8.7756 | -5.3331 | 1 | -6.0253 | 19.0708
0.0026681 | 9.605 | 25.0398 | 21.3628 | 13.0621 | 0.54879 | 2 | 6.832 | 391.4434 | 25.0398 | -6.236 | 12.1026 | 13.6147 | 10.269 | -8.7611 | -5.3569 | 1 | -6.1063 | 19.045
0.0026694 | 9.61 | 25.0448 | 21.3317 | 13.1227 | 0.5515 | 2 | 6.8347 | 391.5987 | 25.0448 | -6.2797 | 12.0757 | 13.6109 | 10.269 | -8.7465 | -5.3806 | 1 | -6.1872 | 19.0189
0.0026708 | 9.615 | 25.0498 | 21.3003 | 13.183 | 0.55421 | 2 | 6.8374 | 391.754 | 25.0498 | -6.3234 | 12.0486 | 13.6071 | 10.269 | -8.7319 | -5.4043 | 1 | -6.2679 | 18.9924
0.0026722 | 9.62 | 25.0547 | 21.2686 | 13.2433 | 0.55692 | 2 | 6.8401 | 391.9091 | 25.0547 | -6.3669 | 12.0215 | 13.6035 | 10.269 | -8.7173 | -5.4279 | 1 | -6.3486 | 18.9656
0.0026736 | 9.625 | 25.0596 | 21.2368 | 13.3034 | 0.55963 | 2 | 6.8428 | 392.0643 | 25.0596 | -6.4105 | 11.9942 | 13.5998 | 10.269 | -8.7025 | -5.4515 | 1 | -6.4292 | 18.9385
0.002675 | 9.63 | 25.0643 | 21.2047 | 13.3634 | 0.56233 | 2 | 6.8455 | 392.2194 | 25.0643 | -6.4539 | 11.9669 | 13.5963 | 10.269 | -8.6877 | -5.4751 | 1 | -6.5096 | 18.911
0.0026764 | 9.635 | 25.069 | 21.1725 | 13.4232 | 0.56504 | 2 | 6.8482 | 392.3744 | 25.069 | -6.4973 | 11.9394 | 13.5928 | 10.269 | -8.6729 | -5.4985 | 1 | -6.5899 | 18.8831
0.0026778 | 9.64 | 25.0736 | 21.14 | 13.4829 | 0.56774 | 2 | 6.8509 | 392.5293 | 25.0736 | -6.5405 | 11.9118 | 13.5893 | 10.269 | -8.658 | -5.522 | 1 | -6.6701 | 18.855
0.0026792 | 9.645 | 25.0782 | 21.1073 | 13.5424 | 0.57045 | 2 | 6.8536 | 392.6842 | 25.0782 | -6.5838 | 11.884 | 13.5859 | 10.269 | -8.643 | -5.5454 | 1 | -6.7502 | 18.8265
0.0026806 | 9.65 | 25.0827 | 21.0744 | 13.6019 | 0.57315 | 2 | 6.8563 | 392.8391 | 25.0827 | -6.6269 | 11.8562 | 13.5825 | 10.269 | -8.628 | -5.5687 | 1 | -6.8301 | 18.7976
0.0026819 | 9.655 | 25.0871 | 21.0412 | 13.6611 | 0.57585 | 2 | 6.859 | 392.9939 | 25.0871 | -6.67 | 11.8282 | 13.5792 | 10.269 | -8.6129 | -5.592 | 1 | -6.9099 | 18.7684
0.0026833 | 9.66 | 25.0914 | 21.0079 | 13.7203 | 0.57855 | 2 | 6.8617 | 393.1486 | 25.0914 | -6.713 | 11.8002 | 13.576 | 10.269 | -8.5978 | -5.6152 | 1 | -6.9896 | 18.7389
0.0026847 | 9.665 | 25.0956 | 20.9743 | 13.7793 | 0.58125 | 2 | 6.8644 | 393.3033 | 25.0956 | -6.7559 | 11.772 | 13.5728 | 10.269 | -8.5826 | -5.6384 | 1 | -7.0692 | 18.709
0.0026861 | 9.67 | 25.0998 | 20.9405 | 13.8381 | 0.58395 | 2 | 6.8671 | 393.4579 | 25.0998 | -6.7987 | 11.7437 | 13.5697 | 10.269 | -8.5674 | -5.6616 | 1 | -7.1487 | 18.6788
0.0026875 | 9.675 | 25.1039 | 20.9065 | 13.8969 | 0.58665 | 2 | 6.8698 | 393.6125 | 25.1039 | -6.8415 | 11.7152 | 13.5666 | 10.269 | -8.5521 | -5.6847 | 1 | -7.228 | 18.6482
0.0026889 | 9.68 | 25.1079 | 20.8723 | 13.9554 | 0.58935 | 2 | 6.8725 | 393.767 | 25.1079 | -6.8842 | 11.6867 | 13.5636 | 10.269 | -8.5367 | -5.7077 | 1 | -7.3072 | 18.6173
0.0026903 | 9.685 | 25.1119 | 20.8379 | 14.0139 | 0.59204 | 2 | 6.8752 | 393.9215 | 25.1119 | -6.9268 | 11.658 | 13.5606 | 10.269 | -8.5213 | -5.7307 | 1 | -7.3862 | 18.5861
0.0026917 | 9.69 | 25.1158 | 20.8033 | 14.0722 | 0.59474 | 2 | 6.8779 | 394.076 | 25.1158 | -6.9693 | 11.6293 | 13.5577 | 10.269 | -8.5058 | -5.7537 | 1 | -7.4652 | 18.5546
0.0026931 | 9.695 | 25.1196 | 20.7684 | 14.1303 | 0.59743 | 2 | 6.8806 | 394.2304 | 25.1196 | -7.0117 | 11.6004 | 13.5548 | 10.269 | -8.4903 | -5.7766 | 1 | -7.5439 | 18.5227
0.0026944 | 9.7 | 25.1233 | 20.7334 | 14.1883 | 0.60013 | 2 | 6.8833 | 394.3847 | 25.1233 | -7.0541 | 11.5714 | 13.552 | 10.269 | -8.4747 | -5.7994 | 1 | -7.6226 | 18.4904
0.0026958 | 9.705 | 25.127 | 20.6981 | 14.2462 | 0.60282 | 2 | 6.886 | 394.539 | 25.127 | -7.0964 | 11.5423 | 13.5493 | 10.269 | -8.459 | -5.8222 | 1 | -7.7011 | 18.4579
0.0026972 | 9.71 | 25.1306 | 20.6626 | 14.3039 | 0.60551 | 2 | 6.8887 | 394.6932 | 25.1306 | -7.1386 | 11.5131 | 13.5466 | 10.269 | -8.4433 | -5.845 | 1 | -7.7795 | 18.425
0.0026986 | 9.715 | 25.1341 | 20.6269 | 14.3614 | 0.6082 | 2 | 6.8914 | 394.8475 | 25.1341 | -7.1808 | 11.4837 | 13.544 | 10.269 | -8.4276 | -5.8677 | 1 | -7.8577 | 18.3917
0.0027 | 9.72 | 25.1375 | 20.591 | 14.4189 | 0.61089 | 2 | 6.8941 | 395.0016 | 25.1375 | -7.2228 | 11.4543 | 13.5414 | 10.269 | -8.4117 | -5.8903 | 1 | -7.9358 | 18.3582
0.0027014 | 9.725 | 25.1409 | 20.5549 | 14.4761 | 0.61358 | 2 | 6.8968 | 395.1557 | 25.1409 | -7.2648 | 11.4247 | 13.5389 | 10.269 | -8.3959 | -5.9129 | 1 | -8.0138 | 18.3243
0.0027028 | 9.73 | 25.1442 | 20.5186 | 14.5333 | 0.61627 | 2 | 6.8995 | 395.3098 | 25.1442 | -7.3067 | 11.395 | 13.5364 | 10.269 | -8.3799 | -5.9355 | 1 | -8.0916 | 18.2901
0.0027042 | 9.735 | 25.1474 | 20.4821 | 14.5902 | 0.61896 | 2 | 6.9021 | 395.4639 | 25.1474 | -7.3485 | 11.3652 | 13.534 | 10.269 | -8.3639 | -5.958 | 1 | -8.1692 | 18.2555
0.0027056 | 9.74 | 25.1505 | 20.4453 | 14.6471 | 0.62165 | 2 | 6.9048 | 395.6179 | 25.1505 | -7.3903 | 11.3353 | 13.5317 | 10.269 | -8.3479 | -5.9804 | 1 | -8.2468 | 18.2206
0.0027069 | 9.745 | 25.1536 | 20.4084 | 14.7037 | 0.62434 | 2 | 6.9075 | 395.7718 | 25.1536 | -7.4319 | 11.3053 | 13.5294 | 10.269 | -8.3318 | -6.0029 | 1 | -8.3241 | 18.1854
0.0027083 | 9.75 | 25.1565 | 20.3712 | 14.7603 | 0.62702 | 2 | 6.9102 | 395.9258 | 25.1565 | -7.4735 | 11.2752 | 13.5271 | 10.269 | -8.3156 | -6.0252 | 1 | -8.4013 | 18.1499
0.0027097 | 9.755 | 25.1594 | 20.3338 | 14.8166 | 0.62971 | 2 | 6.9129 | 396.0797 | 25.1594 | -7.515 | 11.245 | 13.5249 | 10.269 | -8.2994 | -6.0475 | 1 | -8.4784 | 18.114
0.0027111 | 9.76 | 25.1623 | 20.2963 | 14.8729 | 0.63239 | 2 | 6.9156 | 396.2335 | 25.1623 | -7.5564 | 11.2146 | 13.5228 | 10.269 | -8.2832 | -6.0698 | 1 | -8.5553 | 18.0778
0.0027125 | 9.765 | 25.165 | 20.2585 | 14.9289 | 0.63508 | 2 | 6.9183 | 396.3873 | 25.165 | -7.5977 | 11.1841 | 13.5208 | 10.269 | -8.2668 | -6.092 | 1 | -8.632 | 18.0413
0.0027139 | 9.77 | 25.1677 | 20.2205 | 14.9849 | 0.63776 | 2 | 6.9209 | 396.5411 | 25.1677 | -7.639 | 11.1536 | 13.5187 | 10.269 | -8.2504 | -6.1142 | 1 | -8.7086 | 18.0044
0.0027153 | 9.775 | 25.1703 | 20.1823 | 15.0406 | 0.64045 | 2 | 6.9236 | 396.6949 | 25.1703 | -7.6802 | 11.1229 | 13.5168 | 10.269 | -8.234 | -6.1363 | 1 | -8.7851 | 17.9673
0.0027167 | 9.78 | 25.1729 | 20.1439 | 15.0962 | 0.64313 | 2 | 6.9263 | 396.8486 | 25.1729 | -7.7213 | 11.0921 | 13.5149 | 10.269 | -8.2175 | -6.1584 | 1 | -8.8614 | 17.9298
0.0027181 | 9.785 | 25.1753 | 20.1053 | 15.1517 | 0.64581 | 2 | 6.929 | 397.0023 | 25.1753 | -7.7623 | 11.0612 | 13.5131 | 10.269 | -8.201 | -6.1804 | 1 | -8.9375 | 17.8919
0.0027194 | 9.79 | 25.1777 | 20.0665 | 15.207 | 0.64849 | 2 | 6.9317 | 397.156 | 25.1777 | -7.8032 | 11.0302 | 13.5113 | 10.269 | -8.1844 | -6.2024 | 1 | -9.0134 | 17.8538
0.0027208 | 9.795 | 25.18 | 20.0275 | 15.2622 | 0.65118 | 2 | 6.9344 | 397.3096 | 25.18 | -7.844 | 10.9991 | 13.5096 | 10.269 | -8.1677 | -6.2243 | 1 | -9.0892 | 17.8153
0.0027222 | 9.8 | 25.1822 | 19.9882 | 15.3172 | 0.65386 | 2 | 6.937 | 397.4632 | 25.1822 | -7.8848 | 10.9678 | 13.5079 | 10.269 | -8.151 | -6.2462 | 1 | -9.1649 | 17.7765
0.0027236 | 9.805 | 25.1844 | 19.9488 | 15.372 | 0.65654 | 2 | 6.9397 | 397.6168 | 25.1844 | -7.9254 | 10.9365 | 13.5063 | 10.269 | -8.1342 | -6.268 | 1 | -9.2403 | 17.7374
0.002725 | 9.81 | 25.1865 | 19.9092 | 15.4267 | 0.65922 | 2 | 6.9424 | 397.7704 | 25.1865 | -7.966 | 10.905 | 13.5047 | 10.269 | -8.1174 | -6.2898 | 1 | -9.3156 | 17.698
0.0027264 | 9.815 | 25.1885 | 19.8694 | 15.4812 | 0.6619 | 2 | 6.9451 | 397.9239 | 25.1885 | -8.0065 | 10.8735 | 13.5032 | 10.269 | -8.1005 | -6.3115 | 1 | -9.3908 | 17.6582
0.0027278 | 9.82 | 25.1904 | 19.8293 | 15.5356 | 0.66458 | 2 | 6.9478 | 398.0774 | 25.1904 | -8.0469 | 10.8418 | 13.5018 | 10.269 | -8.0836 | -6.3332 | 1 | -9.4657 | 17.6182
0.0027292 | 9.825 | 25.1922 | 19.7891 | 15.5898 | 0.66726 | 2 | 6.9504 | 398.2309 | 25.1922 | -8.0873 | 10.81 | 13.5004 | 10.269 | -8.0666 | -6.3548 | 1 | -9.5405 | 17.5778
0.0027306 | 9.83 | 25.194 | 19.7487 | 15.6438 | 0.66993 | 2 | 6.9531 | 398.3844 | 25.194 | -8.1275 | 10.7782 | 13.4991 | 10.269 | -8.0495 | -6.3764 | 1 | -9.6151 | 17.5371
0.0027319 | 9.835 | 25.1957 | 19.708 | 15.6977 | 0.67261 | 2 | 6.9558 | 398.5378 | 25.1957 | -8.1677 | 10.7462 | 13.4978 | 10.269 | -8.0324 | -6.3979 | 1 | -9.6896 | 17.496
0.0027333 | 9.84 | 25.1973 | 19.6672 | 15.7514 | 0.67529 | 2 | 6.9585 | 398.6912 | 25.1973 | -8.2078 | 10.7141 | 13.4966 | 10.269 | -8.0153 | -6.4194 | 1 | -9.7639 | 17.4547
0.0027347 | 9.845 | 25.1989 | 19.6261 | 15.805 | 0.67797 | 2 | 6.9612 | 398.8446 | 25.1989 | -8.2478 | 10.6819 | 13.4955 | 10.269 | -7.998 | -6.4409 | 1 | -9.838 | 17.4131
0.0027361 | 9.85 | 25.2004 | 19.5849 | 15.8584 | 0.68064 | 2 | 6.9638 | 398.998 | 25.2004 | -8.2877 | 10.6496 | 13.4944 | 10.269 | -7.9808 | -6.4622 | 1 | -9.9119 | 17.3711
0.0027375 | 9.855 | 25.2018 | 19.5435 | 15.9117 | 0.68332 | 2 | 6.9665 | 399.1514 | 25.2018 | -8.3275 | 10.6171 | 13.4934 | 10.269 | -7.9634 | -6.4836 | 1 | -9.9856 | 17.3288
0.0027389 | 9.86 | 25.2031 | 19.5018 | 15.9648 | 0.686 | 2 | 6.9692 | 399.3047 | 25.2031 | -8.3672 | 10.5846 | 13.4924 | 10.269 | -7.9461 | -6.5049 | 1 | -10.0592 | 17.2862
0.0027403 | 9.865 | 25.2043 | 19.46 | 16.0177 | 0.68867 | 2 | 6.9719 | 399.4581 | 25.2043 | -8.4069 | 10.552 | 13.4915 | 10.269 | -7.9286 | -6.5261 | 1 | -10.1325 | 17.2433
0.0027417 | 9.87 | 25.2055 | 19.418 | 16.0704 | 0.69135 | 2 | 6.9745 | 399.6114 | 25.2055 | -8.4464 | 10.5193 | 13.4906 | 10.269 | -7.9111 | -6.5473 | 1 | -10.2057 | 17.2001
0.0027431 | 9.875 | 25.2066 | 19.3757 | 16.123 | 0.69403 | 2 | 6.9772 | 399.7647 | 25.2066 | -8.4859 | 10.4864 | 13.4898 | 10.269 | -7.8936 | -6.5684 | 1 | -10.2787 | 17.1566
0.0027444 | 9.88 | 25.2076 | 19.3333 | 16.1755 | 0.6967 | 2 | 6.9799 | 399.918 | 25.2076 | -8.5253 | 10.4535 | 13.4891 | 10.269 | -7.876 | -6.5895 | 1 | -10.3516 | 17.1127
0.0027458 | 9.885 | 25.2085 | 19.2907 | 16.2277 | 0.69938 | 2 | 6.9826 | 400.0713 | 25.2085 | -8.5645 | 10.4204 | 13.4884 | 10.269 | -7.8583 | -6.6106 | 1 | -10.4242 | 17.0686
0.0027472 | 9.89 | 25.2094 | 19.2479 | 16.2798 | 0.70205 | 2 | 6.9852 | 400.2246 | 25.2094 | -8.6038 | 10.3873 | 13.4878 | 10.269 | -7.8406 | -6.6316 | 1 | -10.4967 | 17.0241
0.0027486 | 9.895 | 25.2102 | 19.2048 | 16.3318 | 0.70473 | 2 | 6.9879 | 400.3778 | 25.2102 | -8.6429 | 10.354 | 13.4872 | 10.269 | -7.8228 | -6.6525 | 1 | -10.5689 | 16.9793
0.00275 | 9.9 | 25.2109 | 19.1616 | 16.3835 | 0.7074 | 2 | 6.9906 | 400.5311 | 25.2109 | -8.6819 | 10.3206 | 13.4867 | 10.269 | -7.805 | -6.6734 | 1 | -10.641 | 16.9343
0.0027514 | 9.905 | 25.2115 | 19.1182 | 16.4352 | 0.71008 | 2 | 6.9933 | 400.6843 | 25.2115 | -8.7208 | 10.2872 | 13.4862 | 10.269 | -7.7871 | -6.6943 | 1 | -10.7128 | 16.8889
0.0027528 | 9.91 | 25.2121 | 19.0746 | 16.4866 | 0.71275 | 2 | 6.9959 | 400.8376 | 25.2121 | -8.7597 | 10.2536 | 13.4858 | 10.269 | -7.7692 | -6.7151 | 1 | -10.7845 | 16.8432
0.0027542 | 9.915 | 25.2125 | 19.0308 | 16.5379 | 0.71542 | 2 | 6.9986 | 400.9908 | 25.2125 | -8.7984 | 10.2199 | 13.4855 | 10.269 | -7.7512 | -6.7358 | 1 | -10.856 | 16.7972
0.0027556 | 9.92 | 25.2129 | 18.9868 | 16.589 | 0.7181 | 2 | 7.0013 | 401.144 | 25.2129 | -8.8371 | 10.1861 | 13.4852 | 10.269 | -7.7332 | -6.7566 | 1 | -10.9273 | 16.7509
0.0027569 | 9.925 | 25.2133 | 18.9426 | 16.6399 | 0.72077 | 2 | 7.004 | 401.2972 | 25.2133 | -8.8757 | 10.1522 | 13.485 | 10.269 | -7.7151 | -6.7772 | 1 | -10.9984 | 16.7043
0.0027583 | 9.93 | 25.2135 | 18.8982 | 16.6906 | 0.72345 | 2 | 7.0066 | 401.4505 | 25.2135 | -8.9142 | 10.1182 | 13.4848 | 10.269 | -7.6969 | -6.7978 | 1 | -11.0693 | 16.6575
0.0027597 | 9.935 | 25.2137 | 18.8537 | 16.7412 | 0.72612 | 2 | 7.0093 | 401.6037 | 25.2137 | -8.9525 | 10.0841 | 13.4847 | 10.269 | -7.6787 | -6.8184 | 1 | -11.14 | 16.6103
0.0027611 | 9.94 | 25.2138 | 18.8089 | 16.7917 | 0.7288 | 2 | 7.012 | 401.7569 | 25.2138 | -8.9908 | 10.05 | 13.4847 | 10.269 | -7.6605 | -6.8389 | 1 | -11.2105 | 16.5628
0.0027625 | 9.945 | 25.2138 | 18.764 | 16.8419 | 0.73147 | 2 | 7.0147 | 401.9101 | 25.2138 | -9.0291 | 10.0157 | 13.4847 | 10.269 | -7.6422 | -6.8593 | 1 | -11.2808 | 16.515
0.0027639 | 9.95 | 25.2138 | 18.7188 | 16.892 | 0.73414 | 2 | 7.0173 | 402.0633 | 25.2138 | -9.0672 | 9.9813 | 13.4848 | 10.269 | -7.6238 | -6.8798 | 1 | -11.3509 | 16.4669
0.0027653 | 9.955 | 25.2136 | 18.6735 | 16.9419 | 0.73682 | 2 | 7.02 | 402.2165 | 25.2136 | -9.1052 | 9.9468 | 13.4849 | 10.269 | -7.6054 | -6.9001 | 1 | -11.4207 | 16.4185
0.0027667 | 9.96 | 25.2134 | 18.628 | 16.9916 | 0.73949 | 2 | 7.0227 | 402.3697 | 25.2134 | -9.1431 | 9.9122 | 13.4851 | 10.269 | -7.5869 | -6.9204 | 1 | -11.4904 | 16.3698
0.0027681 | 9.965 | 25.2131 | 18.5822 | 17.0412 | 0.74217 | 2 | 7.0254 | 402.523 | 25.2131 | -9.181 | 9.8775 | 13.4853 | 10.269 | -7.5683 | -6.9407 | 1 | -11.5599 | 16.3208
0.0027694 | 9.97 | 25.2128 | 18.5363 | 17.0906 | 0.74484 | 2 | 7.028 | 402.6762 | 25.2128 | -9.2187 | 9.8426 | 13.4856 | 10.269 | -7.5498 | -6.9609 | 1 | -11.6291 | 16.2715
0.0027708 | 9.975 | 25.2123 | 18.4902 | 17.1398 | 0.74751 | 2 | 7.0307 | 402.8294 | 25.2123 | -9.2564 | 9.8077 | 13.486 | 10.269 | -7.5311 | -6.9811 | 1 | -11.6982 | 16.222
0.0027722 | 9.98 | 25.2118 | 18.444 | 17.1888 | 0.75019 | 2 | 7.0334 | 402.9826 | 25.2118 | -9.2939 | 9.7727 | 13.4864 | 10.269 | -7.5124 | -7.0012 | 1 | -11.767 | 16.1721
0.0027736 | 9.985 | 25.2112 | 18.3975 | 17.2377 | 0.75286 | 2 | 7.036 | 403.1359 | 25.2112 | -9.3314 | 9.7376 | 13.4869 | 10.269 | -7.4937 | -7.0213 | 1 | -11.8357 | 16.122
0.002775 | 9.99 | 25.2106 | 18.3508 | 17.2864 | 0.75554 | 2 | 7.0387 | 403.2891 | 25.2106 | -9.3688 | 9.7024 | 13.4874 | 10.269 | -7.4749 | -7.0413 | 1 | -11.9041 | 16.0715
0.0027764 | 9.995 | 25.2098 | 18.304 | 17.3349 | 0.75821 | 2 | 7.0414 | 403.4424 | 25.2098 | -9.4061 | 9.6671 | 13.488 | 10.269 | -7.456 | -7.0612 | 1 | -11.9723 | 16.0208
0.0027778 | 10 | 25.209 | 18.257 | 17.3832 | 0.76089 | 2 | 7.0441 | 403.5957 | 25.209 | -9.4433 | 9.6317 | 13.4887 | 10.269 | -7.4371 | -7.0812 | 1 | -12.0402 | 15.9697
0.0027792 | 10.005 | 25.2081 | 18.2097 | 17.4314 | 0.76356 | 2 | 7.0467 | 403.7489 | 25.2081 | -9.4803 | 9.5962 | 13.4894 | 10.269 | -7.4181 | -7.101 | 1 | -12.108 | 15.9184
0.0027806 | 10.01 | 25.2071 | 18.1623 | 17.4794 | 0.76624 | 2 | 7.0494 | 403.9022 | 25.2071 | -9.5173 | 9.5606 | 13.4902 | 10.269 | -7.3991 | -7.1209 | 1 | -12.1755 | 15.8668
0.0027819 | 10.015 | 25.2061 | 18.1148 | 17.5272 | 0.76891 | 2 | 7.0521 | 404.0555 | 25.2061 | -9.5542 | 9.5249 | 13.491 | 10.269 | -7.38 | -7.1406 | 1 | -12.2429 | 15.8149
0.0027833 | 10.02 | 25.2049 | 18.067 | 17.5748 | 0.77159 | 2 | 7.0548 | 404.2088 | 25.2049 | -9.591 | 9.4891 | 13.4919 | 10.269 | -7.3609 | -7.1603 | 1 | -12.31 | 15.7628
0.0027847 | 10.025 | 25.2037 | 18.019 | 17.6222 | 0.77427 | 2 | 7.0575 | 404.3622 | 25.2037 | -9.6278 | 9.4532 | 13.4928 | 10.269 | -7.3417 | -7.18 | 1 | -12.3769 | 15.7103
0.0027861 | 10.03 | 25.2025 | 17.9709 | 17.6695 | 0.77694 | 2 | 7.0601 | 404.5155 | 25.2025 | -9.6644 | 9.4172 | 13.4938 | 10.269 | -7.3224 | -7.1996 | 1 | -12.4435 | 15.6576
0.0027875 | 10.035 | 25.2011 | 17.9226 | 17.7166 | 0.77962 | 2 | 7.0628 | 404.6689 | 25.2011 | -9.7009 | 9.3811 | 13.4949 | 10.269 | -7.3032 | -7.2192 | 1 | -12.5099 | 15.6045
0.0027889 | 10.04 | 25.1997 | 17.8741 | 17.7635 | 0.7823 | 2 | 7.0655 | 404.8222 | 25.1997 | -9.7373 | 9.3449 | 13.496 | 10.269 | -7.2838 | -7.2387 | 1 | -12.5761 | 15.5512
0.0027903 | 10.045 | 25.1982 | 17.8254 | 17.8102 | 0.78497 | 2 | 7.0682 | 404.9756 | 25.1982 | -9.7736 | 9.3086 | 13.4972 | 10.269 | -7.2644 | -7.2582 | 1 | -12.6421 | 15.4976
0.0027917 | 10.05 | 25.1966 | 17.7765 | 17.8568 | 0.78765 | 2 | 7.0708 | 405.129 | 25.1966 | -9.8098 | 9.2722 | 13.4984 | 10.269 | -7.2449 | -7.2776 | 1 | -12.7079 | 15.4438
0.0027931 | 10.055 | 25.1949 | 17.7275 | 17.9031 | 0.79033 | 2 | 7.0735 | 405.2825 | 25.1949 | -9.846 | 9.2357 | 13.4997 | 10.269 | -7.2254 | -7.297 | 1 | -12.7734 | 15.3896
0.0027944 | 10.06 | 25.1932 | 17.6782 | 17.9493 | 0.79301 | 2 | 7.0762 | 405.4359 | 25.1932 | -9.882 | 9.1992 | 13.5011 | 10.269 | -7.2058 | -7.3163 | 1 | -12.8387 | 15.3352
0.0027958 | 10.065 | 25.1914 | 17.6288 | 17.9953 | 0.79569 | 2 | 7.0789 | 405.5894 | 25.1914 | -9.9179 | 9.1625 | 13.5025 | 10.269 | -7.1862 | -7.3356 | 1 | -12.9037 | 15.2805
0.0027972 | 10.07 | 25.1895 | 17.5792 | 18.0411 | 0.79836 | 2 | 7.0815 | 405.7429 | 25.1895 | -9.9538 | 9.1257 | 13.5039 | 10.269 | -7.1665 | -7.3548 | 1 | -12.9686 | 15.2255
0.0027986 | 10.075 | 25.1875 | 17.5295 | 18.0867 | 0.80104 | 2 | 7.0842 | 405.8964 | 25.1875 | -9.9895 | 9.0888 | 13.5055 | 10.269 | -7.1468 | -7.374 | 1 | -13.0332 | 15.1703
0.0028 | 10.08 | 25.1855 | 17.4795 | 18.1322 | 0.80372 | 2 | 7.0869 | 406.05 | 25.1855 | -10.0251 | 9.0519 | 13.507 | 10.269 | -7.127 | -7.3931 | 1 | -13.0975 | 15.1147
0.0028014 | 10.085 | 25.1834 | 17.4294 | 18.1774 | 0.8064 | 2 | 7.0896 | 406.2035 | 25.1834 | -10.0607 | 9.0148 | 13.5087 | 10.269 | -7.1072 | -7.4122 | 1 | -13.1616 | 15.0589
0.0028028 | 10.09 | 25.1812 | 17.3791 | 18.2225 | 0.80908 | 2 | 7.0923 | 406.3571 | 25.1812 | -10.0961 | 8.9777 | 13.5104 | 10.269 | -7.0873 | -7.4312 | 1 | -13.2255 | 15.0029
0.0028042 | 10.095 | 25.1789 | 17.3286 | 18.2674 | 0.81177 | 2 | 7.095 | 406.5108 | 25.1789 | -10.1314 | 8.9404 | 13.5121 | 10.269 | -7.0673 | -7.4502 | 1 | -13.2892 | 14.9465
0.0028056 | 10.1 | 25.1766 | 17.2779 | 18.3121 | 0.81445 | 2 | 7.0976 | 406.6644 | 25.1766 | -10.1667 | 8.9031 | 13.5139 | 10.269 | -7.0473 | -7.4691 | 1 | -13.3526 | 14.8899
0.0028069 | 10.105 | 25.1742 | 17.2271 | 18.3566 | 0.81713 | 2 | 7.1003 | 406.8181 | 25.1742 | -10.2018 | 8.8656 | 13.5158 | 10.269 | -7.0273 | -7.488 | 1 | -13.4157 | 14.833
0.0028083 | 10.11 | 25.1717 | 17.1761 | 18.401 | 0.81981 | 2 | 7.103 | 406.9718 | 25.1717 | -10.2369 | 8.8281 | 13.5177 | 10.269 | -7.0072 | -7.5069 | 1 | -13.4786 | 14.7759
0.0028097 | 10.115 | 25.1691 | 17.1249 | 18.4451 | 0.8225 | 2 | 7.1057 | 407.1255 | 25.1691 | -10.2718 | 8.7905 | 13.5197 | 10.269 | -6.987 | -7.5256 | 1 | -13.5413 | 14.7184
0.0028111 | 10.12 | 25.1665 | 17.0736 | 18.489 | 0.82518 | 2 | 7.1084 | 407.2793 | 25.1665 | -10.3066 | 8.7527 | 13.5217 | 10.269 | -6.9668 | -7.5444 | 1 | -13.6037 | 14.6608
0.0028125 | 10.125 | 25.1637 | 17.022 | 18.5328 | 0.82786 | 2 | 7.111 | 407.4331 | 25.1637 | -10.3414 | 8.7149 | 13.5238 | 10.269 | -6.9465 | -7.563 | 1 | -13.6659 | 14.6028
0.0028139 | 10.13 | 25.161 | 16.9703 | 18.5764 | 0.83055 | 2 | 7.1137 | 407.587 | 25.161 | -10.376 | 8.677 | 13.526 | 10.269 | -6.9262 | -7.5816 | 1 | -13.7279 | 14.5446
0.0028153 | 10.135 | 25.1581 | 16.9184 | 18.6198 | 0.83323 | 2 | 7.1164 | 407.7408 | 25.1581 | -10.4105 | 8.639 | 13.5282 | 10.269 | -6.9058 | -7.6002 | 1 | -13.7896 | 14.4861
0.0028167 | 10.14 | 25.1551 | 16.8664 | 18.663 | 0.83592 | 2 | 7.1191 | 407.8948 | 25.1551 | -10.4449 | 8.6009 | 13.5304 | 10.269 | -6.8853 | -7.6187 | 1 | -13.851 | 14.4274
0.0028181 | 10.145 | 25.1521 | 16.8142 | 18.706 | 0.83861 | 2 | 7.1218 | 408.0487 | 25.1521 | -10.4793 | 8.5627 | 13.5328 | 10.269 | -6.8648 | -7.6372 | 1 | -13.9122 | 14.3684
0.0028194 | 10.15 | 25.149 | 16.7618 | 18.7488 | 0.8413 | 2 | 7.1245 | 408.2027 | 25.149 | -10.5135 | 8.5245 | 13.5351 | 10.269 | -6.8443 | -7.6556 | 1 | -13.9731 | 14.3091
0.0028208 | 10.155 | 25.1459 | 16.7092 | 18.7914 | 0.84398 | 2 | 7.1272 | 408.3567 | 25.1459 | -10.5476 | 8.4861 | 13.5376 | 10.269 | -6.8237 | -7.674 | 1 | -14.0338 | 14.2496
0.0028222 | 10.16 | 25.1426 | 16.6565 | 18.8338 | 0.84667 | 2 | 7.1299 | 408.5108 | 25.1426 | -10.5816 | 8.4476 | 13.5401 | 10.269 | -6.803 | -7.6923 | 1 | -14.0943 | 14.1899
0.0028236 | 10.165 | 25.1393 | 16.6036 | 18.8761 | 0.84936 | 2 | 7.1325 | 408.6649 | 25.1393 | -10.6155 | 8.4091 | 13.5426 | 10.269 | -6.7823 | -7.7106 | 1 | -14.1544 | 14.1298
0.002825 | 10.17 | 25.1359 | 16.5505 | 18.9181 | 0.85205 | 2 | 7.1352 | 408.819 | 25.1359 | -10.6493 | 8.3704 | 13.5452 | 10.269 | -6.7615 | -7.7288 | 1 | -14.2144 | 14.0695
0.0028264 | 10.175 | 25.1324 | 16.4972 | 18.96 | 0.85474 | 2 | 7.1379 | 408.9732 | 25.1324 | -10.683 | 8.3317 | 13.5479 | 10.269 | -6.7407 | -7.747 | 1 | -14.274 | 14.009
0.0028278 | 10.18 | 25.1289 | 16.4438 | 19.0016 | 0.85744 | 2 | 7.1406 | 409.1274 | 25.1289 | -10.7166 | 8.2929 | 13.5506 | 10.269 | -6.7198 | -7.7651 | 1 | -14.3334 | 13.9482
0.0028292 | 10.185 | 25.1253 | 16.3902 | 19.0431 | 0.86013 | 2 | 7.1433 | 409.2817 | 25.1253 | -10.7501 | 8.2539 | 13.5533 | 10.269 | -6.6989 | -7.7832 | 1 | -14.3926 | 13.8872
0.0028306 | 10.19 | 25.1216 | 16.3365 | 19.0844 | 0.86282 | 2 | 7.146 | 409.436 | 25.1216 | -10.7835 | 8.2149 | 13.5562 | 10.269 | -6.6779 | -7.8012 | 1 | -14.4515 | 13.8259
0.0028319 | 10.195 | 25.1178 | 16.2826 | 19.1254 | 0.86552 | 2 | 7.1487 | 409.5904 | 25.1178 | -10.8168 | 8.1758 | 13.5591 | 10.269 | -6.6569 | -7.8191 | 1 | -14.5101 | 13.7643
0.0028333 | 10.2 | 25.114 | 16.2285 | 19.1663 | 0.86821 | 2 | 7.1514 | 409.7448 | 25.114 | -10.85 | 8.1367 | 13.562 | 10.269 | -6.6358 | -7.8371 | 1 | -14.5685 | 13.7025
0.0028347 | 10.205 | 25.11 | 16.1742 | 19.207 | 0.87091 | 2 | 7.1541 | 409.8992 | 25.11 | -10.8831 | 8.0974 | 13.565 | 10.269 | -6.6146 | -7.8549 | 1 | -14.6266 | 13.6405
0.0028361 | 10.21 | 25.1061 | 16.1198 | 19.2475 | 0.8736 | 2 | 7.1568 | 410.0538 | 25.1061 | -10.916 | 8.058 | 13.568 | 10.269 | -6.5934 | -7.8727 | 1 | -14.6844 | 13.5782
0.0028375 | 10.215 | 25.102 | 16.0652 | 19.2878 | 0.8763 | 2 | 7.1595 | 410.2083 | 25.102 | -10.9489 | 8.0186 | 13.5711 | 10.269 | -6.5722 | -7.8905 | 1 | -14.742 | 13.5157
0.0028389 | 10.22 | 25.0979 | 16.0105 | 19.3279 | 0.879 | 2 | 7.1622 | 410.3629 | 25.0979 | -10.9816 | 7.979 | 13.5743 | 10.269 | -6.5509 | -7.9082 | 1 | -14.7993 | 13.4529
0.0028403 | 10.225 | 25.0936 | 15.9556 | 19.3678 | 0.8817 | 2 | 7.1649 | 410.5176 | 25.0936 | -11.0143 | 7.9394 | 13.5775 | 10.269 | -6.5295 | -7.9258 | 1 | -14.8563 | 13.3899
0.0028417 | 10.23 | 25.0894 | 15.9005 | 19.4075 | 0.8844 | 2 | 7.1676 | 410.6723 | 25.0894 | -11.0468 | 7.8997 | 13.5808 | 10.269 | -6.5081 | -7.9434 | 1 | -14.9131 | 13.3266
0.0028431 | 10.235 | 25.085 | 15.8453 | 19.447 | 0.8871 | 2 | 7.1703 | 410.827 | 25.085 | -11.0793 | 7.8599 | 13.5841 | 10.269 | -6.4866 | -7.961 | 1 | -14.9696 | 13.2631
0.0028444 | 10.24 | 25.0806 | 15.7899 | 19.4863 | 0.8898 | 2 | 7.173 | 410.9819 | 25.0806 | -11.1116 | 7.82 | 13.5875 | 10.269 | -6.465 | -7.9785 | 1 | -15.0259 | 13.1994
0.0028458 | 10.245 | 25.0761 | 15.7343 | 19.5254 | 0.8925 | 2 | 7.1757 | 411.1367 | 25.0761 | -11.1438 | 7.78 | 13.5909 | 10.269 | -6.4435 | -7.9959 | 1 | -15.0818 | 13.1354
0.0028472 | 10.25 | 25.0715 | 15.6786 | 19.5643 | 0.89521 | 2 | 7.1784 | 411.2917 | 25.0715 | -11.1759 | 7.7399 | 13.5944 | 10.269 | -6.4218 | -8.0133 | 1 | -15.1375 | 13.0712
0.0028486 | 10.255 | 25.0668 | 15.6227 | 19.603 | 0.89791 | 2 | 7.1811 | 411.4467 | 25.0668 | -11.2079 | 7.6998 | 13.5979 | 10.269 | -6.4001 | -8.0307 | 1 | -15.1929 | 13.0067
0.00285 | 10.26 | 25.0621 | 15.5667 | 19.6415 | 0.90062 | 2 | 7.1838 | 411.6017 | 25.0621 | -11.2398 | 7.6595 | 13.6015 | 10.269 | -6.3784 | -8.048 | 1 | -15.2481 | 12.9421
0.0028514 | 10.265 | 25.0573 | 15.5105 | 19.6798 | 0.90333 | 2 | 7.1865 | 411.7568 | 25.0573 | -11.2716 | 7.6192 | 13.6052 | 10.269 | -6.3565 | -8.0652 | 1 | -15.3029 | 12.8771
0.0028528 | 10.27 | 25.0524 | 15.4541 | 19.7179 | 0.90603 | 2 | 7.1892 | 411.912 | 25.0524 | -11.3033 | 7.5788 | 13.6089 | 10.269 | -6.3347 | -8.0824 | 1 | -15.3575 | 12.812
0.0028542 | 10.275 | 25.0475 | 15.3976 | 19.7557 | 0.90874 | 2 | 7.1919 | 412.0672 | 25.0475 | -11.3348 | 7.5383 | 13.6127 | 10.269 | -6.3128 | -8.0995 | 1 | -15.4118 | 12.7466
0.0028556 | 10.28 | 25.0424 | 15.3409 | 19.7934 | 0.91145 | 2 | 7.1946 | 412.2225 | 25.0424 | -11.3663 | 7.4977 | 13.6165 | 10.269 | -6.2908 | -8.1166 | 1 | -15.4659 | 12.681
0.0028569 | 10.285 | 25.0374 | 15.2841 | 19.8309 | 0.91417 | 2 | 7.1974 | 412.3778 | 25.0374 | -11.3976 | 7.4571 | 13.6203 | 10.269 | -6.2688 | -8.1336 | 1 | -15.5196 | 12.6151
0.0028583 | 10.29 | 25.0322 | 15.2271 | 19.8682 | 0.91688 | 2 | 7.2001 | 412.5332 | 25.0322 | -11.4289 | 7.4163 | 13.6243 | 10.269 | -6.2467 | -8.1506 | 1 | -15.5731 | 12.5491
0.0028597 | 10.295 | 25.027 | 15.17 | 19.9053 | 0.91959 | 2 | 7.2028 | 412.6887 | 25.027 | -11.46 | 7.3755 | 13.6282 | 10.269 | -6.2245 | -8.1675 | 1 | -15.6263 | 12.4828
0.0028611 | 10.3 | 25.0216 | 15.1127 | 19.9422 | 0.92231 | 2 | 7.2055 | 412.8443 | 25.0216 | -11.491 | 7.3345 | 13.6323 | 10.269 | -6.2023 | -8.1844 | 1 | -15.6792 | 12.4162
0.0028625 | 10.305 | 25.0163 | 15.0552 | 19.9788 | 0.92502 | 2 | 7.2082 | 412.9999 | 25.0163 | -11.5219 | 7.2935 | 13.6363 | 10.269 | -6.1801 | -8.2012 | 1 | -15.7318 | 12.3495
0.0028639 | 10.31 | 25.0108 | 14.9976 | 20.0153 | 0.92774 | 2 | 7.2109 | 413.1555 | 25.0108 | -11.5527 | 7.2525 | 13.6405 | 10.269 | -6.1578 | -8.218 | 1 | -15.7842 | 12.2825
0.0028653 | 10.315 | 25.0053 | 14.9398 | 20.0516 | 0.93046 | 2 | 7.2136 | 413.3113 | 25.0053 | -11.5834 | 7.2113 | 13.6447 | 10.269 | -6.1354 | -8.2347 | 1 | -15.8362 | 12.2153
0.0028667 | 10.32 | 24.9997 | 14.8819 | 20.0876 | 0.93318 | 2 | 7.2164 | 413.4671 | 24.9997 | -11.6139 | 7.17 | 13.6489 | 10.269 | -6.113 | -8.2513 | 1 | -15.888 | 12.1479
0.0028681 | 10.325 | 24.994 | 14.8239 | 20.1235 | 0.9359 | 2 | 7.2191 | 413.623 | 24.994 | -11.6444 | 7.1287 | 13.6532 | 10.269 | -6.0905 | -8.2679 | 1 | -15.9395 | 12.0803
0.0028694 | 10.33 | 24.9883 | 14.7656 | 20.1591 | 0.93862 | 2 | 7.2218 | 413.7789 | 24.9883 | -11.6747 | 7.0873 | 13.6575 | 10.269 | -6.068 | -8.2845 | 1 | -15.9907 | 12.0124
0.0028708 | 10.335 | 24.9825 | 14.7073 | 20.1946 | 0.94134 | 2 | 7.2245 | 413.935 | 24.9825 | -11.7049 | 7.0458 | 13.6619 | 10.269 | -6.0454 | -8.301 | 1 | -16.0416 | 11.9444
0.0028722 | 10.34 | 24.9766 | 14.6487 | 20.2298 | 0.94407 | 2 | 7.2273 | 414.0911 | 24.9766 | -11.7351 | 7.0042 | 13.6664 | 10.269 | -6.0228 | -8.3174 | 1 | -16.0922 | 11.8761
0.0028736 | 10.345 | 24.9706 | 14.5901 | 20.2648 | 0.94679 | 2 | 7.23 | 414.2472 | 24.9706 | -11.7651 | 6.9625 | 13.6709 | 10.269 | -6.0001 | -8.3338 | 1 | -16.1425 | 11.8076
0.002875 | 10.35 | 24.9646 | 14.5312 | 20.2996 | 0.94952 | 2 | 7.2327 | 414.4035 | 24.9646 | -11.795 | 6.9207 | 13.6754 | 10.269 | -5.9773 | -8.3501 | 1 | -16.1926 | 11.7389
0.0028764 | 10.355 | 24.9585 | 14.4723 | 20.3342 | 0.95225 | 2 | 7.2354 | 414.5598 | 24.9585 | -11.8247 | 6.8789 | 13.68 | 10.269 | -5.9545 | -8.3664 | 1 | -16.2423 | 11.6699
0.0028778 | 10.36 | 24.9523 | 14.4131 | 20.3686 | 0.95498 | 2 | 7.2382 | 414.7162 | 24.9523 | -11.8544 | 6.837 | 13.6847 | 10.269 | -5.9317 | -8.3826 | 1 | -16.2918 | 11.6008
0.0028792 | 10.365 | 24.9461 | 14.3539 | 20.4028 | 0.95771 | 2 | 7.2409 | 414.8727 | 24.9461 | -11.8839 | 6.795 | 13.6894 | 10.269 | -5.9088 | -8.3988 | 1 | -16.3409 | 11.5315
0.0028806 | 10.37 | 24.9398 | 14.2944 | 20.4368 | 0.96044 | 2 | 7.2436 | 415.0293 | 24.9398 | -11.9134 | 6.7529 | 13.6942 | 10.269 | -5.8858 | -8.4149 | 1 | -16.3898 | 11.4619
0.0028819 | 10.375 | 24.9334 | 14.2349 | 20.4705 | 0.96318 | 2 | 7.2464 | 415.1859 | 24.9334 | -11.9427 | 6.7108 | 13.699 | 10.269 | -5.8628 | -8.431 | 1 | -16.4383 | 11.3921
0.0028833 | 10.38 | 24.927 | 14.1752 | 20.5041 | 0.96591 | 2 | 7.2491 | 415.3426 | 24.927 | -11.9719 | 6.6685 | 13.7038 | 10.269 | -5.8397 | -8.447 | 1 | -16.4866 | 11.3222
0.0028847 | 10.385 | 24.9204 | 14.1153 | 20.5374 | 0.96865 | 2 | 7.2518 | 415.4994 | 24.9204 | -12.0009 | 6.6262 | 13.7087 | 10.269 | -5.8165 | -8.4629 | 1 | -16.5346 | 11.252
0.0028861 | 10.39 | 24.9138 | 14.0553 | 20.5706 | 0.97139 | 2 | 7.2546 | 415.6563 | 24.9138 | -12.0299 | 6.5838 | 13.7137 | 10.269 | -5.7933 | -8.4788 | 1 | -16.5822 | 11.1816
0.0028875 | 10.395 | 24.9072 | 13.9951 | 20.6035 | 0.97413 | 2 | 7.2573 | 415.8133 | 24.9072 | -12.0588 | 6.5414 | 13.7187 | 10.269 | -5.7701 | -8.4947 | 1 | -16.6296 | 11.1111
0.0028889 | 10.4 | 24.9005 | 13.9349 | 20.6362 | 0.97687 | 2 | 7.2601 | 415.9703 | 24.9005 | -12.0875 | 6.4988 | 13.7238 | 10.269 | -5.7468 | -8.5104 | 1 | -16.6767 | 11.0403
0.0028903 | 10.405 | 24.8937 | 13.8744 | 20.6687 | 0.97961 | 2 | 7.2628 | 416.1274 | 24.8937 | -12.1161 | 6.4562 | 13.7289 | 10.269 | -5.7234 | -8.5262 | 1 | -16.7235 | 10.9693
0.0028917 | 10.41 | 24.8868 | 13.8138 | 20.701 | 0.98235 | 2 | 7.2655 | 416.2847 | 24.8868 | -12.1446 | 6.4135 | 13.7341 | 10.269 | -5.7 | -8.5418 | 1 | -16.7699 | 10.8981
0.0028931 | 10.415 | 24.8799 | 13.7531 | 20.733 | 0.9851 | 2 | 7.2683 | 416.442 | 24.8799 | -12.173 | 6.3707 | 13.7393 | 10.269 | -5.6765 | -8.5575 | 1 | -16.8161 | 10.8268
0.0028944 | 10.42 | 24.8728 | 13.6922 | 20.7649 | 0.98785 | 2 | 7.271 | 416.5994 | 24.8728 | -12.2013 | 6.3278 | 13.7445 | 10.269 | -5.653 | -8.573 | 1 | -16.862 | 10.7552
0.0028958 | 10.425 | 24.8658 | 13.6312 | 20.7965 | 0.99059 | 2 | 7.2738 | 416.7569 | 24.8658 | -12.2294 | 6.2849 | 13.7498 | 10.269 | -5.6294 | -8.5885 | 1 | -16.9075 | 10.6834
0.0028972 | 10.43 | 24.8586 | 13.5701 | 20.828 | 0.99334 | 2 | 7.2765 | 416.9144 | 24.8586 | -12.2574 | 6.2419 | 13.7552 | 10.269 | -5.6058 | -8.604 | 1 | -16.9528 | 10.6115
0.0028986 | 10.435 | 24.8514 | 13.5088 | 20.8592 | 0.9961 | 2 | 7.2793 | 417.0721 | 24.8514 | -12.2854 | 6.1988 | 13.7606 | 10.269 | -5.5821 | -8.6194 | 1 | -16.9977 | 10.5393
0.0029 | 10.44 | 24.8441 | 13.4474 | 20.8902 | 0.99885 | 2 | 7.282 | 417.2299 | 24.8441 | -12.3131 | 6.1556 | 13.7661 | 10.269 | -5.5583 | -8.6347 | 1 | -17.0424 | 10.467
0.0029014 | 10.445 | 24.8368 | 13.3858 | 20.9209 | 1.0016 | 2 | 7.2848 | 417.3877 | 24.8368 | -12.3408 | 6.1123 | 13.7716 | 10.269 | -5.5345 | -8.65 | 1 | -17.0867 | 10.3945
0.0029028 | 10.45 | 24.8294 | 13.3241 | 20.9515 | 1.0044 | 2 | 7.2875 | 417.5457 | 24.8294 | -12.3684 | 6.069 | 13.7771 | 10.269 | -5.5106 | -8.6652 | 1 | -17.1307 | 10.3218
0.0029042 | 10.455 | 24.8219 | 13.2623 | 20.9818 | 1.0071 | 2 | 7.2903 | 417.7037 | 24.8219 | -12.3958 | 6.0256 | 13.7827 | 10.269 | -5.4867 | -8.6804 | 1 | -17.1744 | 10.2489
0.0029056 | 10.46 | 24.8143 | 13.2003 | 21.012 | 1.0099 | 2 | 7.2931 | 417.8618 | 24.8143 | -12.4231 | 5.9821 | 13.7884 | 10.269 | -5.4627 | -8.6955 | 1 | -17.2178 | 10.1758
0.0029069 | 10.465 | 24.8067 | 13.1382 | 21.0419 | 1.0126 | 2 | 7.2958 | 418.0201 | 24.8067 | -12.4503 | 5.9386 | 13.7941 | 10.269 | -5.4387 | -8.7105 | 1 | -17.2609 | 10.1025
0.0029083 | 10.47 | 24.799 | 13.0759 | 21.0716 | 1.0154 | 2 | 7.2986 | 418.1784 | 24.799 | -12.4774 | 5.8949 | 13.7998 | 10.269 | -5.4146 | -8.7255 | 1 | -17.3037 | 10.0291
0.0029097 | 10.475 | 24.7913 | 13.0135 | 21.101 | 1.0182 | 2 | 7.3014 | 418.3368 | 24.7913 | -12.5043 | 5.8512 | 13.8056 | 10.269 | -5.3905 | -8.7405 | 1 | -17.3462 | 9.9554
0.0029111 | 10.48 | 24.7834 | 12.951 | 21.1303 | 1.0209 | 2 | 7.3041 | 418.4954 | 24.7834 | -12.5312 | 5.8075 | 13.8115 | 10.269 | -5.3663 | -8.7554 | 1 | -17.3883 | 9.8816
0.0029125 | 10.485 | 24.7755 | 12.8884 | 21.1593 | 1.0237 | 2 | 7.3069 | 418.654 | 24.7755 | -12.5579 | 5.7636 | 13.8174 | 10.269 | -5.342 | -8.7702 | 1 | -17.4302 | 9.8076
0.0029139 | 10.49 | 24.7676 | 12.8256 | 21.1882 | 1.0265 | 2 | 7.3097 | 418.8127 | 24.7676 | -12.5845 | 5.7197 | 13.8233 | 10.269 | -5.3177 | -8.7849 | 1 | -17.4717 | 9.7335
0.0029153 | 10.495 | 24.7596 | 12.7626 | 21.2168 | 1.0292 | 2 | 7.3124 | 418.9716 | 24.7596 | -12.6109 | 5.6757 | 13.8293 | 10.269 | -5.2933 | -8.7997 | 1 | -17.5129 | 9.6591
0.0029167 | 10.5 | 24.7515 | 12.6996 | 21.2451 | 1.032 | 2 | 7.3152 | 419.1305 | 24.7515 | -12.6373 | 5.6316 | 13.8353 | 10.269 | -5.2689 | -8.8143 | 1 | -17.5538 | 9.5846
0.0029181 | 10.505 | 24.7433 | 12.6364 | 21.2733 | 1.0348 | 2 | 7.318 | 419.2896 | 24.7433 | -12.6635 | 5.5875 | 13.8414 | 10.269 | -5.2444 | -8.8289 | 1 | -17.5944 | 9.5099
0.0029194 | 10.51 | 24.7351 | 12.5731 | 21.3012 | 1.0376 | 2 | 7.3208 | 419.4487 | 24.7351 | -12.6896 | 5.5433 | 13.8475 | 10.269 | -5.2199 | -8.8434 | 1 | -17.6346 | 9.4351
0.0029208 | 10.515 | 24.7268 | 12.5096 | 21.329 | 1.0404 | 2 | 7.3235 | 419.608 | 24.7268 | -12.7156 | 5.499 | 13.8537 | 10.269 | -5.1953 | -8.8579 | 1 | -17.6746 | 9.36
0.0029222 | 10.52 | 24.7185 | 12.4461 | 21.3564 | 1.0431 | 2 | 7.3263 | 419.7673 | 24.7185 | -12.7414 | 5.4546 | 13.8599 | 10.269 | -5.1706 | -8.8723 | 1 | -17.7142 | 9.2848
0.0029236 | 10.525 | 24.71 | 12.3824 | 21.3837 | 1.0459 | 2 | 7.3291 | 419.9268 | 24.71 | -12.7672 | 5.4102 | 13.8662 | 10.269 | -5.1459 | -8.8867 | 1 | -17.7535 | 9.2095
0.002925 | 10.53 | 24.7016 | 12.3185 | 21.4108 | 1.0487 | 2 | 7.3319 | 420.0864 | 24.7016 | -12.7928 | 5.3657 | 13.8725 | 10.269 | -5.1211 | -8.901 | 1 | -17.7925 | 9.1339
0.0029264 | 10.535 | 24.693 | 12.2546 | 21.4376 | 1.0515 | 2 | 7.3347 | 420.2461 | 24.693 | -12.8182 | 5.3211 | 13.8788 | 10.269 | -5.0963 | -8.9152 | 1 | -17.8311 | 9.0582
0.0029278 | 10.54 | 24.6844 | 12.1905 | 21.4642 | 1.0543 | 2 | 7.3375 | 420.4059 | 24.6844 | -12.8436 | 5.2765 | 13.8852 | 10.269 | -5.0714 | -8.9294 | 1 | -17.8694 | 8.9824
0.0029292 | 10.545 | 24.6757 | 12.1262 | 21.4906 | 1.0571 | 2 | 7.3403 | 420.5658 | 24.6757 | -12.8688 | 5.2317 | 13.8916 | 10.269 | -5.0465 | -8.9435 | 1 | -17.9075 | 8.9063
0.0029306 | 10.55 | 24.667 | 12.0619 | 21.5167 | 1.0599 | 2 | 7.3431 | 420.7258 | 24.667 | -12.8939 | 5.1869 | 13.8981 | 10.269 | -5.0215 | -8.9576 | 1 | -17.9452 | 8.8301
0.0029319 | 10.555 | 24.6582 | 11.9974 | 21.5427 | 1.0627 | 2 | 7.3458 | 420.8859 | 24.6582 | -12.9189 | 5.1421 | 13.9047 | 10.269 | -4.9964 | -8.9716 | 1 | -17.9825 | 8.7538
0.0029333 | 10.56 | 24.6493 | 11.9328 | 21.5684 | 1.0655 | 2 | 7.3486 | 421.0462 | 24.6493 | -12.9438 | 5.0972 | 13.9112 | 10.269 | -4.9713 | -8.9855 | 1 | -18.0196 | 8.6773
0.0029347 | 10.565 | 24.6404 | 11.8681 | 21.5939 | 1.0683 | 2 | 7.3514 | 421.2065 | 24.6404 | -12.9685 | 5.0522 | 13.9178 | 10.269 | -4.9461 | -8.9994 | 1 | -18.0563 | 8.6006
0.0029361 | 10.57 | 24.6314 | 11.8033 | 21.6191 | 1.0711 | 2 | 7.3542 | 421.367 | 24.6314 | -12.9931 | 5.0071 | 13.9245 | 10.269 | -4.9209 | -9.0132 | 1 | -18.0927 | 8.5238
0.0029375 | 10.575 | 24.6223 | 11.7383 | 21.6442 | 1.0739 | 2 | 7.357 | 421.5276 | 24.6223 | -13.0176 | 4.962 | 13.9312 | 10.269 | -4.8956 | -9.027 | 1 | -18.1287 | 8.4468
0.0029389 | 10.58 | 24.6132 | 11.6732 | 21.669 | 1.0767 | 2 | 7.3599 | 421.6884 | 24.6132 | -13.0419 | 4.9168 | 13.938 | 10.269 | -4.8703 | -9.0407 | 1 | -18.1645 | 8.3697
0.0029403 | 10.585 | 24.604 | 11.608 | 21.6936 | 1.0795 | 2 | 7.3627 | 421.8492 | 24.604 | -13.0662 | 4.8715 | 13.9448 | 10.269 | -4.8449 | -9.0543 | 1 | -18.1999 | 8.2925
0.0029417 | 10.59 | 24.5947 | 11.5427 | 21.7179 | 1.0823 | 2 | 7.3655 | 422.0102 | 24.5947 | -13.0903 | 4.8261 | 13.9516 | 10.269 | -4.8194 | -9.0679 | 1 | -18.2349 | 8.215
0.0029431 | 10.595 | 24.5854 | 11.4772 | 21.7421 | 1.0851 | 2 | 7.3683 | 422.1712 | 24.5854 | -13.1142 | 4.7807 | 13.9585 | 10.269 | -4.7939 | -9.0814 | 1 | -18.2697 | 8.1375
0.0029444 | 10.6 | 24.5761 | 11.4117 | 21.766 | 1.0879 | 2 | 7.3711 | 422.3325 | 24.5761 | -13.1381 | 4.7353 | 13.9654 | 10.269 | -4.7683 | -9.0948 | 1 | -18.3041 | 8.0597
0.0029458 | 10.605 | 24.5666 | 11.346 | 21.7896 | 1.0907 | 2 | 7.3739 | 422.4938 | 24.5666 | -13.1618 | 4.6897 | 13.9723 | 10.269 | -4.7427 | -9.1082 | 1 | -18.3382 | 7.9819
0.0029472 | 10.61 | 24.5571 | 11.2802 | 21.8131 | 1.0935 | 2 | 7.3767 | 422.6552 | 24.5571 | -13.1854 | 4.6441 | 13.9793 | 10.269 | -4.717 | -9.1216 | 1 | -18.372 | 7.9039
0.0029486 | 10.615 | 24.5476 | 11.2142 | 21.8363 | 1.0964 | 2 | 7.3795 | 422.8168 | 24.5476 | -13.2088 | 4.5984 | 13.9864 | 10.269 | -4.6913 | -9.1348 | 1 | -18.4054 | 7.8257
0.00295 | 10.62 | 24.5379 | 11.1482 | 21.8593 | 1.0992 | 2 | 7.3824 | 422.9785 | 24.5379 | -13.2322 | 4.5527 | 13.9935 | 10.269 | -4.6655 | -9.148 | 1 | -18.4385 | 7.7474
0.0029514 | 10.625 | 24.5283 | 11.082 | 21.8821 | 1.102 | 2 | 7.3852 | 423.1404 | 24.5283 | -13.2554 | 4.5069 | 14.0006 | 10.269 | -4.6396 | -9.1612 | 1 | -18.4712 | 7.669
0.0029528 | 10.63 | 24.5185 | 11.0158 | 21.9046 | 1.1048 | 2 | 7.388 | 423.3023 | 24.5185 | -13.2784 | 4.461 | 14.0078 | 10.269 | -4.6137 | -9.1743 | 1 | -18.5037 | 7.5904
0.0029542 | 10.635 | 24.5087 | 10.9494 | 21.9269 | 1.1077 | 2 | 7.3908 | 423.4644 | 24.5087 | -13.3014 | 4.4151 | 14.015 | 10.269 | -4.5877 | -9.1873 | 1 | -18.5358 | 7.5117
0.0029556 | 10.64 | 24.4989 | 10.8829 | 21.949 | 1.1105 | 2 | 7.3937 | 423.6266 | 24.4989 | -13.3242 | 4.3691 | 14.0222 | 10.269 | -4.5617 | -9.2002 | 1 | -18.5675 | 7.4329
0.0029569 | 10.645 | 24.4889 | 10.8162 | 21.9708 | 1.1133 | 2 | 7.3965 | 423.789 | 24.4889 | -13.3468 | 4.323 | 14.0295 | 10.269 | -4.5356 | -9.2131 | 1 | -18.5989 | 7.3539
0.0029583 | 10.65 | 24.4789 | 10.7495 | 21.9924 | 1.1162 | 2 | 7.3993 | 423.9515 | 24.4789 | -13.3694 | 4.2769 | 14.0368 | 10.269 | -4.5095 | -9.2259 | 1 | -18.63 | 7.2748
0.0029597 | 10.655 | 24.4689 | 10.6827 | 22.0138 | 1.119 | 2 | 7.4022 | 424.1141 | 24.4689 | -13.3918 | 4.2307 | 14.0442 | 10.269 | -4.4833 | -9.2387 | 1 | -18.6608 | 7.1955
0.0029611 | 10.66 | 24.4588 | 10.6157 | 22.035 | 1.1218 | 2 | 7.405 | 424.2768 | 24.4588 | -13.4141 | 4.1844 | 14.0516 | 10.269 | -4.457 | -9.2514 | 1 | -18.6912 | 7.1161
0.0029625 | 10.665 | 24.4486 | 10.5486 | 22.0559 | 1.1247 | 2 | 7.4079 | 424.4397 | 24.4486 | -13.4363 | 4.1381 | 14.059 | 10.269 | -4.4307 | -9.264 | 1 | -18.7213 | 7.0366
0.0029639 | 10.67 | 24.4384 | 10.4814 | 22.0766 | 1.1275 | 2 | 7.4107 | 424.6027 | 24.4384 | -13.4583 | 4.0917 | 14.0665 | 10.269 | -4.4043 | -9.2766 | 1 | -18.751 | 6.957
0.0029653 | 10.675 | 24.4281 | 10.4142 | 22.097 | 1.1304 | 2 | 7.4136 | 424.7659 | 24.4281 | -13.4802 | 4.0453 | 14.0741 | 10.269 | -4.3779 | -9.2891 | 1 | -18.7804 | 6.8773
0.0029667 | 10.68 | 24.4178 | 10.3467 | 22.1173 | 1.1332 | 2 | 7.4164 | 424.9292 | 24.4178 | -13.5019 | 3.9988 | 14.0816 | 10.269 | -4.3514 | -9.3015 | 1 | -18.8095 | 6.7974
0.0029681 | 10.685 | 24.4074 | 10.2792 | 22.1373 | 1.1361 | 2 | 7.4193 | 425.0926 | 24.4074 | -13.5235 | 3.9522 | 14.0892 | 10.269 | -4.3248 | -9.3139 | 1 | -18.8382 | 6.7174
0.0029694 | 10.69 | 24.3969 | 10.2116 | 22.157 | 1.1389 | 2 | 7.4221 | 425.2562 | 24.3969 | -13.545 | 3.9056 | 14.0969 | 10.269 | -4.2982 | -9.3262 | 1 | -18.8666 | 6.6373
0.0029708 | 10.695 | 24.3864 | 10.1439 | 22.1766 | 1.1418 | 2 | 7.425 | 425.4199 | 24.3864 | -13.5664 | 3.8589 | 14.1045 | 10.269 | -4.2716 | -9.3385 | 1 | -18.8946 | 6.557
0.0029722 | 10.7 | 24.3759 | 10.0761 | 22.1958 | 1.1447 | 2 | 7.4278 | 425.5838 | 24.3759 | -13.5876 | 3.8121 | 14.1123 | 10.269 | -4.2448 | -9.3506 | 1 | -18.9223 | 6.4767
0.0029736 | 10.705 | 24.3652 | 10.0081 | 22.2149 | 1.1475 | 2 | 7.4307 | 425.7478 | 24.3652 | -13.6087 | 3.7653 | 14.12 | 10.269 | -4.2181 | -9.3628 | 1 | -18.9496 | 6.3962
0.002975 | 10.71 | 24.3546 | 9.9401 | 22.2337 | 1.1504 | 2 | 7.4336 | 425.9119 | 24.3546 | -13.6297 | 3.7185 | 14.1278 | 10.269 | -4.1912 | -9.3748 | 1 | -18.9767 | 6.3156
0.0029764 | 10.715 | 24.3438 | 9.8719 | 22.2523 | 1.1532 | 2 | 7.4364 | 426.0762 | 24.3438 | -13.6505 | 3.6715 | 14.1356 | 10.269 | -4.1643 | -9.3868 | 1 | -19.0033 | 6.2349
0.0029778 | 10.72 | 24.333 | 9.8037 | 22.2707 | 1.1561 | 2 | 7.4393 | 426.2406 | 24.333 | -13.6712 | 3.6245 | 14.1435 | 10.269 | -4.1374 | -9.3987 | 1 | -19.0296 | 6.1541
0.0029792 | 10.725 | 24.3222 | 9.7353 | 22.2888 | 1.159 | 2 | 7.4422 | 426.4052 | 24.3222 | -13.6917 | 3.5775 | 14.1514 | 10.269 | -4.1103 | -9.4105 | 1 | -19.0556 | 6.0731
0.0029806 | 10.73 | 24.3113 | 9.6669 | 22.3067 | 1.1619 | 2 | 7.445 | 426.5699 | 24.3113 | -13.7121 | 3.5304 | 14.1593 | 10.269 | -4.0833 | -9.4223 | 1 | -19.0813 | 5.9921
0.0029819 | 10.735 | 24.3003 | 9.5983 | 22.3243 | 1.1647 | 2 | 7.4479 | 426.7348 | 24.3003 | -13.7324 | 3.4832 | 14.1673 | 10.269 | -4.0561 | -9.434 | 1 | -19.1066 | 5.9109
0.0029833 | 10.74 | 24.2893 | 9.5296 | 22.3418 | 1.1676 | 2 | 7.4508 | 426.8998 | 24.2893 | -13.7526 | 3.436 | 14.1753 | 10.269 | -4.029 | -9.4457 | 1 | -19.1315 | 5.8297
0.0029847 | 10.745 | 24.2782 | 9.4609 | 22.3589 | 1.1705 | 2 | 7.4537 | 427.065 | 24.2782 | -13.7726 | 3.3887 | 14.1833 | 10.269 | -4.0017 | -9.4572 | 1 | -19.1561 | 5.7483
0.0029861 | 10.75 | 24.2671 | 9.392 | 22.3759 | 1.1734 | 2 | 7.4566 | 427.2303 | 24.2671 | -13.7924 | 3.3413 | 14.1914 | 10.269 | -3.9744 | -9.4688 | 1 | -19.1804 | 5.6669
0.0029875 | 10.755 | 24.2559 | 9.3231 | 22.3926 | 1.1763 | 2 | 7.4595 | 427.3958 | 24.2559 | -13.8122 | 3.2939 | 14.1995 | 10.269 | -3.947 | -9.4802 | 1 | -19.2043 | 5.5853
0.0029889 | 10.76 | 24.2446 | 9.254 | 22.4091 | 1.1792 | 2 | 7.4624 | 427.5614 | 24.2446 | -13.8318 | 3.2465 | 14.2077 | 10.269 | -3.9196 | -9.4916 | 1 | -19.2278 | 5.5036
0.0029903 | 10.765 | 24.2333 | 9.1848 | 22.4253 | 1.1821 | 2 | 7.4652 | 427.7272 | 24.2333 | -13.8512 | 3.199 | 14.2158 | 10.269 | -3.8921 | -9.5029 | 1 | -19.2511 | 5.4219
0.0029917 | 10.77 | 24.222 | 9.1156 | 22.4413 | 1.185 | 2 | 7.4681 | 427.8932 | 24.222 | -13.8706 | 3.1514 | 14.2241 | 10.269 | -3.8646 | -9.5141 | 1 | -19.2739 | 5.34
0.0029931 | 10.775 | 24.2106 | 9.0462 | 22.457 | 1.1879 | 2 | 7.471 | 428.0593 | 24.2106 | -13.8897 | 3.1038 | 14.2323 | 10.269 | -3.837 | -9.5253 | 1 | -19.2965 | 5.258
0.0029944 | 10.78 | 24.1991 | 8.9768 | 22.4726 | 1.1908 | 2 | 7.4739 | 428.2255 | 24.1991 | -13.9088 | 3.0561 | 14.2406 | 10.269 | -3.8093 | -9.5364 | 1 | -19.3186 | 5.176
0.0029958 | 10.785 | 24.1876 | 8.9072 | 22.4878 | 1.1937 | 2 | 7.4768 | 428.3919 | 24.1876 | -13.9277 | 3.0083 | 14.2489 | 10.269 | -3.7816 | -9.5474 | 1 | -19.3405 | 5.0938
0.0029972 | 10.79 | 24.1761 | 8.8376 | 22.5029 | 1.1966 | 2 | 7.4798 | 428.5585 | 24.1761 | -13.9465 | 2.9606 | 14.2572 | 10.269 | -3.7539 | -9.5583 | 1 | -19.3619 | 5.0116
0.0029986 | 10.795 | 24.1645 | 8.7679 | 22.5177 | 1.1995 | 2 | 7.4827 | 428.7252 | 24.1645 | -13.9651 | 2.9127 | 14.2656 | 10.269 | -3.726 | -9.5692 | 1 | -19.383 | 4.9292
0.003 | 10.8 | 24.1528 | 8.698 | 22.5323 | 1.2024 | 2 | 7.4856 | 428.8921 | 24.1528 | -13.9836 | 2.8648 | 14.274 | 10.269 | -3.6981 | -9.58 | 1 | -19.4038 | 4.8468
0.0030014 | 10.805 | 24.1411 | 8.6281 | 22.5466 | 1.2053 | 2 | 7.4885 | 429.0592 | 24.1411 | -14.0019 | 2.8169 | 14.2825 | 10.269 | -3.6702 | -9.5908 | 1 | -19.4242 | 4.7643
0.0030028 | 10.81 | 24.1293 | 8.5581 | 22.5607 | 1.2082 | 2 | 7.4914 | 429.2264 | 24.1293 | -14.0202 | 2.7688 | 14.2909 | 10.269 | -3.6422 | -9.6014 | 1 | -19.4443 | 4.6817
0.0030042 | 10.815 | 24.1175 | 8.488 | 22.5745 | 1.2111 | 2 | 7.4943 | 429.3937 | 24.1175 | -14.0382 | 2.7208 | 14.2995 | 10.269 | -3.6141 | -9.612 | 1 | -19.464 | 4.599
0.0030056 | 10.82 | 24.1056 | 8.4178 | 22.5881 | 1.2141 | 2 | 7.4973 | 429.5613 | 24.1056 | -14.0562 | 2.6727 | 14.308 | 10.269 | -3.586 | -9.6226 | 1 | -19.4834 | 4.5163
0.0030069 | 10.825 | 24.0937 | 8.3475 | 22.6015 | 1.217 | 2 | 7.5002 | 429.729 | 24.0937 | -14.0739 | 2.6245 | 14.3166 | 10.269 | -3.5578 | -9.633 | 1 | -19.5024 | 4.4334
0.0030083 | 10.83 | 24.0818 | 8.2772 | 22.6146 | 1.2199 | 2 | 7.5031 | 429.8969 | 24.0818 | -14.0916 | 2.5763 | 14.3252 | 10.269 | -3.5296 | -9.6434 | 1 | -19.5211 | 4.3505
0.0030097 | 10.835 | 24.0697 | 8.2067 | 22.6275 | 1.2229 | 2 | 7.506 | 430.0649 | 24.0697 | -14.1091 | 2.528 | 14.3338 | 10.269 | -3.5013 | -9.6537 | 1 | -19.5394 | 4.2675
0.0030111 | 10.84 | 24.0577 | 8.1362 | 22.6401 | 1.2258 | 2 | 7.509 | 430.2331 | 24.0577 | -14.1265 | 2.4797 | 14.3424 | 10.269 | -3.4729 | -9.6639 | 1 | -19.5574 | 4.1844
0.0030125 | 10.845 | 24.0456 | 8.0655 | 22.6525 | 1.2287 | 2 | 7.5119 | 430.4015 | 24.0456 | -14.1437 | 2.4313 | 14.3511 | 10.269 | -3.4445 | -9.6741 | 1 | -19.575 | 4.1013
0.0030139 | 10.85 | 24.0334 | 7.9948 | 22.6647 | 1.2317 | 2 | 7.5149 | 430.57 | 24.0334 | -14.1608 | 2.3829 | 14.3599 | 10.269 | -3.416 | -9.6842 | 1 | -19.5922 | 4.018
0.0030153 | 10.855 | 24.0212 | 7.924 | 22.6766 | 1.2346 | 2 | 7.5178 | 430.7388 | 24.0212 | -14.1777 | 2.3344 | 14.3686 | 10.269 | -3.3875 | -9.6942 | 1 | -19.6091 | 3.9347
0.0030167 | 10.86 | 24.0089 | 7.8531 | 22.6883 | 1.2376 | 2 | 7.5208 | 430.9076 | 24.0089 | -14.1945 | 2.2859 | 14.3774 | 10.269 | -3.3589 | -9.7042 | 1 | -19.6257 | 3.8514
0.0030181 | 10.865 | 23.9966 | 7.7822 | 22.6997 | 1.2405 | 2 | 7.5237 | 431.0767 | 23.9966 | -14.2111 | 2.2373 | 14.3862 | 10.269 | -3.3303 | -9.714 | 1 | -19.6419 | 3.7679
0.0030194 | 10.87 | 23.9843 | 7.7111 | 22.7109 | 1.2435 | 2 | 7.5267 | 431.2459 | 23.9843 | -14.2277 | 2.1887 | 14.395 | 10.269 | -3.3016 | -9.7238 | 1 | -19.6577 | 3.6844
0.0030208 | 10.875 | 23.9719 | 7.64 | 22.7218 | 1.2464 | 2 | 7.5296 | 431.4154 | 23.9719 | -14.244 | 2.1401 | 14.4039 | 10.269 | -3.2728 | -9.7335 | 1 | -19.6732 | 3.6008
0.0030222 | 10.88 | 23.9594 | 7.5687 | 22.7325 | 1.2494 | 2 | 7.5326 | 431.5849 | 23.9594 | -14.2602 | 2.0913 | 14.4128 | 10.269 | -3.244 | -9.7432 | 1 | -19.6883 | 3.5172
0.0030236 | 10.885 | 23.9469 | 7.4974 | 22.743 | 1.2524 | 2 | 7.5355 | 431.7547 | 23.9469 | -14.2763 | 2.0426 | 14.4217 | 10.269 | -3.2151 | -9.7528 | 1 | -19.7031 | 3.4335
0.003025 | 10.89 | 23.9344 | 7.4261 | 22.7532 | 1.2553 | 2 | 7.5385 | 431.9247 | 23.9344 | -14.2922 | 1.9938 | 14.4306 | 10.269 | -3.1861 | -9.7623 | 1 | -19.7175 | 3.3497
0.0030264 | 10.895 | 23.9218 | 7.3546 | 22.7632 | 1.2583 | 2 | 7.5415 | 432.0948 | 23.9218 | -14.308 | 1.9449 | 14.4396 | 10.269 | -3.1571 | -9.7717 | 1 | -19.7316 | 3.2659
0.0030278 | 10.9 | 23.9091 | 7.2831 | 22.7729 | 1.2613 | 2 | 7.5444 | 432.2651 | 23.9091 | -14.3237 | 1.896 | 14.4486 | 10.269 | -3.1281 | -9.781 | 1 | -19.7453 | 3.182
0.0030292 | 10.905 | 23.8965 | 7.2114 | 22.7824 | 1.2642 | 2 | 7.5474 | 432.4356 | 23.8965 | -14.3392 | 1.8471 | 14.4576 | 10.269 | -3.099 | -9.7903 | 1 | -19.7586 | 3.098
0.0030306 | 10.91 | 23.8837 | 7.1397 | 22.7916 | 1.2672 | 2 | 7.5504 | 432.6062 | 23.8837 | -14.3545 | 1.7981 | 14.4667 | 10.269 | -3.0698 | -9.7995 | 1 | -19.7716 | 3.014
0.0030319 | 10.915 | 23.871 | 7.068 | 22.8006 | 1.2702 | 2 | 7.5534 | 432.7771 | 23.871 | -14.3697 | 1.749 | 14.4758 | 10.269 | -3.0406 | -9.8086 | 1 | -19.7842 | 2.93
0.0030333 | 10.92 | 23.8581 | 6.9961 | 22.8093 | 1.2732 | 2 | 7.5564 | 432.9481 | 23.8581 | -14.3848 | 1.6999 | 14.4849 | 10.269 | -3.0113 | -9.8176 | 1 | -19.7965 | 2.8459
0.0030347 | 10.925 | 23.8453 | 6.9242 | 22.8178 | 1.2762 | 2 | 7.5594 | 433.1193 | 23.8453 | -14.3997 | 1.6508 | 14.494 | 10.269 | -2.9819 | -9.8266 | 1 | -19.8084 | 2.7617
0.0030361 | 10.93 | 23.8324 | 6.8522 | 22.8261 | 1.2792 | 2 | 7.5623 | 433.2907 | 23.8324 | -14.4144 | 1.6016 | 14.5032 | 10.269 | -2.9525 | -9.8354 | 1 | -19.82 | 2.6775
0.0030375 | 10.935 | 23.8194 | 6.7801 | 22.8341 | 1.2822 | 2 | 7.5653 | 433.4623 | 23.8194 | -14.4291 | 1.5524 | 14.5123 | 10.269 | -2.923 | -9.8442 | 1 | -19.8312 | 2.5932
0.0030389 | 10.94 | 23.8065 | 6.708 | 22.8419 | 1.2852 | 2 | 7.5683 | 433.634 | 23.8065 | -14.4435 | 1.5031 | 14.5215 | 10.269 | -2.8935 | -9.853 | 1 | -19.842 | 2.5089
0.0030403 | 10.945 | 23.7934 | 6.6358 | 22.8494 | 1.2882 | 2 | 7.5713 | 433.806 | 23.7934 | -14.4578 | 1.4538 | 14.5308 | 10.269 | -2.8639 | -9.8616 | 1 | -19.8525 | 2.4246
0.0030417 | 10.95 | 23.7804 | 6.5635 | 22.8566 | 1.2912 | 2 | 7.5743 | 433.9782 | 23.7804 | -14.472 | 1.4045 | 14.54 | 10.269 | -2.8343 | -9.8702 | 1 | -19.8626 | 2.3402
0.0030431 | 10.955 | 23.7672 | 6.4911 | 22.8637 | 1.2942 | 2 | 7.5774 | 434.1505 | 23.7672 | -14.486 | 1.3551 | 14.5493 | 10.269 | -2.8046 | -9.8786 | 1 | -19.8724 | 2.2557
0.0030444 | 10.96 | 23.7541 | 6.4187 | 22.8704 | 1.2972 | 2 | 7.5804 | 434.323 | 23.7541 | -14.4999 | 1.3056 | 14.5586 | 10.269 | -2.7748 | -9.887 | 1 | -19.8818 | 2.1713
0.0030458 | 10.965 | 23.7409 | 6.3462 | 22.877 | 1.3002 | 2 | 7.5834 | 434.4957 | 23.7409 | -14.5136 | 1.2562 | 14.5679 | 10.269 | -2.745 | -9.8954 | 1 | -19.8908 | 2.0868
0.0030472 | 10.97 | 23.7276 | 6.2736 | 22.8832 | 1.3032 | 2 | 7.5864 | 434.6686 | 23.7276 | -14.5272 | 1.2066 | 14.5772 | 10.269 | -2.7151 | -9.9036 | 1 | -19.8995 | 2.0022
0.0030486 | 10.975 | 23.7144 | 6.201 | 22.8893 | 1.3062 | 2 | 7.5894 | 434.8417 | 23.7144 | -14.5406 | 1.1571 | 14.5866 | 10.269 | -2.6852 | -9.9117 | 1 | -19.9079 | 1.9176
0.00305 | 10.98 | 23.7011 | 6.1283 | 22.8951 | 1.3093 | 2 | 7.5924 | 435.015 | 23.7011 | -14.5539 | 1.1075 | 14.596 | 10.269 | -2.6552 | -9.9198 | 1 | -19.9158 | 1.833
0.0030514 | 10.985 | 23.6877 | 6.0555 | 22.9006 | 1.3123 | 2 | 7.5955 | 435.1885 | 23.6877 | -14.567 | 1.0579 | 14.6054 | 10.269 | -2.6252 | -9.9278 | 1 | -19.9234 | 1.7483
0.0030528 | 10.99 | 23.6743 | 5.9827 | 22.9059 | 1.3153 | 2 | 7.5985 | 435.3622 | 23.6743 | -14.58 | 1.0082 | 14.6148 | 10.269 | -2.5951 | -9.9357 | 1 | -19.9307 | 1.6636
0.0030542 | 10.995 | 23.6609 | 5.9098 | 22.9109 | 1.3184 | 2 | 7.6015 | 435.5361 | 23.6609 | -14.5928 | 0.95846 | 14.6243 | 10.269 | -2.5649 | -9.9436 | 1 | -19.9376 | 1.5789
0.0030556 | 11 | 23.6474 | 5.8368 | 22.9157 | 1.3214 | 2 | 7.6046 | 435.7102 | 23.6474 | -14.6055 | 0.9087 | 14.6338 | 10.269 | -2.5347 | -9.9513 | 1 | -19.9441 | 1.4942
0.0030569 | 11.005 | 23.6339 | 5.7638 | 22.9203 | 1.3244 | 2 | 7.6076 | 435.8845 | 23.6339 | -14.618 | 0.8589 | 14.6433 | 10.269 | -2.5044 | -9.959 | 1 | -19.9503 | 1.4094
0.0030583 | 11.01 | 23.6203 | 5.6907 | 22.9246 | 1.3275 | 2 | 7.6107 | 436.059 | 23.6203 | -14.6304 | 0.80907 | 14.6528 | 10.269 | -2.4741 | -9.9666 | 1 | -19.9561 | 1.3246
0.0030597 | 11.015 | 23.6067 | 5.6175 | 22.9286 | 1.3305 | 2 | 7.6137 | 436.2336 | 23.6067 | -14.6426 | 0.7592 | 14.6623 | 10.269 | -2.4437 | -9.9741 | 1 | -19.9615 | 1.2398
0.0030611 | 11.02 | 23.5931 | 5.5443 | 22.9324 | 1.3336 | 2 | 7.6168 | 436.4085 | 23.5931 | -14.6547 | 0.70929 | 14.6719 | 10.269 | -2.4132 | -9.9815 | 1 | -19.9666 | 1.1549
0.0030625 | 11.025 | 23.5794 | 5.471 | 22.936 | 1.3366 | 2 | 7.6198 | 436.5836 | 23.5794 | -14.6666 | 0.65935 | 14.6814 | 10.269 | -2.3827 | -9.9888 | 1 | -19.9714 | 1.07
0.0030639 | 11.03 | 23.5657 | 5.3977 | 22.9392 | 1.3397 | 2 | 7.6229 | 436.7589 | 23.5657 | -14.6784 | 0.60937 | 14.691 | 10.269 | -2.3521 | -9.996 | 1 | -19.9757 | 0.98516
0.0030653 | 11.035 | 23.552 | 5.3243 | 22.9423 | 1.3428 | 2 | 7.6259 | 436.9344 | 23.552 | -14.69 | 0.55935 | 14.7006 | 10.269 | -2.3215 | -10.0032 | 1 | -19.9797 | 0.90025
0.0030667 | 11.04 | 23.5382 | 5.2509 | 22.9451 | 1.3458 | 2 | 7.629 | 437.1101 | 23.5382 | -14.7014 | 0.5093 | 14.7103 | 10.269 | -2.2908 | -10.0103 | 1 | -19.9834 | 0.81533
0.0030681 | 11.045 | 23.5244 | 5.1774 | 22.9476 | 1.3489 | 2 | 7.6321 | 437.286 | 23.5244 | -14.7127 | 0.45922 | 14.7199 | 10.269 | -2.2601 | -10.0172 | 1 | -19.9867 | 0.7304
0.0030694 | 11.05 | 23.5106 | 5.1038 | 22.9499 | 1.352 | 2 | 7.6352 | 437.4621 | 23.5106 | -14.7239 | 0.4091 | 14.7296 | 10.269 | -2.2293 | -10.0241 | 1 | -19.9896 | 0.64545
0.0030708 | 11.055 | 23.4967 | 5.0302 | 22.952 | 1.355 | 2 | 7.6382 | 437.6384 | 23.4967 | -14.7349 | 0.35894 | 14.7392 | 10.269 | -2.1984 | -10.031 | 1 | -19.9921 | 0.56049
0.0030722 | 11.06 | 23.4828 | 4.9565 | 22.9538 | 1.3581 | 2 | 7.6413 | 437.815 | 23.4828 | -14.7457 | 0.30875 | 14.7489 | 10.269 | -2.1675 | -10.0377 | 1 | -19.9943 | 0.47551
0.0030736 | 11.065 | 23.4689 | 4.8828 | 22.9553 | 1.3612 | 2 | 7.6444 | 437.9917 | 23.4689 | -14.7564 | 0.25853 | 14.7587 | 10.269 | -2.1365 | -10.0443 | 1 | -19.9962 | 0.39053
0.003075 | 11.07 | 23.4549 | 4.809 | 22.9566 | 1.3643 | 2 | 7.6475 | 438.1686 | 23.4549 | -14.7669 | 0.20828 | 14.7684 | 10.269 | -2.1055 | -10.0509 | 1 | -19.9977 | 0.30555
0.0030764 | 11.075 | 23.4409 | 4.7352 | 22.9577 | 1.3674 | 2 | 7.6506 | 438.3458 | 23.4409 | -14.7773 | 0.15799 | 14.7781 | 10.269 | -2.0744 | -10.0573 | 1 | -19.9988 | 0.22055
0.0030778 | 11.08 | 23.4269 | 4.6613 | 22.9584 | 1.3705 | 2 | 7.6537 | 438.5232 | 23.4269 | -14.7875 | 0.10767 | 14.7879 | 10.269 | -2.0432 | -10.0637 | 1 | -19.9995 | 0.13556
0.0030792 | 11.085 | 23.4128 | 4.5873 | 22.959 | 1.3736 | 2 | 7.6568 | 438.7008 | 23.4128 | -14.7976 | 0.057322 | 14.7977 | 10.269 | -2.012 | -10.07 | 1 | -19.9999 | 0.050559
0.0030806 | 11.09 | 23.3987 | 4.5134 | 22.9593 | 1.3767 | 2 | 7.6599 | 438.8786 | 23.3987 | -14.8075 | 0.0069407 | 14.8075 | 10.269 | -1.9808 | -10.0762 | 1 | -20 | -0.034441
0.0030819 | 11.095 | 23.3845 | 4.4393 | 22.9593 | 1.3798 | 2 | 7.663 | 439.0566 | 23.3845 | -14.8172 | -0.043471 | 14.8173 | 10.269 | -1.9495 | -10.0823 | 1 | -19.9996 | -0.11944
0.0030833 | 11.1 | 23.3704 | 4.3652 | 22.9591 | 1.3829 | 2 | 7.6661 | 439.2348 | 23.3704 | -14.8268 | -0.093912 | 14.8271 | 10.269 | -1.9181 | -10.0883 | 1 | -19.999 | -0.20444
0.0030847 | 11.105 | 23.3562 | 4.2911 | 22.9586 | 1.386 | 2 | 7.6692 | 439.4132 | 23.3562 | -14.8362 | -0.14438 | 14.8369 | 10.269 | -1.8867 | -10.0942 | 1 | -19.9979 | -0.28943
0.0030861 | 11.11 | 23.342 | 4.2169 | 22.9579 | 1.3891 | 2 | 7.6723 | 439.5919 | 23.342 | -14.8455 | -0.19488 | 14.8468 | 10.269 | -1.8552 | -10.1001 | 1 | -19.9965 | -0.37442
0.0030875 | 11.115 | 23.3277 | 4.1427 | 22.9569 | 1.3923 | 2 | 7.6754 | 439.7708 | 23.3277 | -14.8546 | -0.24541 | 14.8567 | 10.269 | -1.8236 | -10.1058 | 1 | -19.9947 | -0.4594
0.0030889 | 11.12 | 23.3134 | 4.0684 | 22.9557 | 1.3954 | 2 | 7.6786 | 439.9499 | 23.3134 | -14.8636 | -0.29597 | 14.8665 | 10.269 | -1.792 | -10.1115 | 1 | -19.9926 | -0.54437
0.0030903 | 11.125 | 23.2991 | 3.9941 | 22.9542 | 1.3985 | 2 | 7.6817 | 440.1292 | 23.2991 | -14.8724 | -0.34656 | 14.8764 | 10.269 | -1.7604 | -10.117 | 1 | -19.9901 | -0.62934
0.0030917 | 11.13 | 23.2848 | 3.9197 | 22.9525 | 1.4017 | 2 | 7.6848 | 440.3088 | 23.2848 | -14.881 | -0.39717 | 14.8863 | 10.269 | -1.7287 | -10.1225 | 1 | -19.9872 | -0.71429
0.0030931 | 11.135 | 23.2704 | 3.8453 | 22.9505 | 1.4048 | 2 | 7.688 | 440.4885 | 23.2704 | -14.8895 | -0.44781 | 14.8963 | 10.269 | -1.6969 | -10.1279 | 1 | -19.984 | -0.79923
0.0030944 | 11.14 | 23.256 | 3.7709 | 22.9483 | 1.4079 | 2 | 7.6911 | 440.6685 | 23.256 | -14.8979 | -0.49847 | 14.9062 | 10.269 | -1.6651 | -10.1331 | 1 | -19.9804 | -0.88415
0.0030958 | 11.145 | 23.2416 | 3.6964 | 22.9458 | 1.4111 | 2 | 7.6943 | 440.8487 | 23.2416 | -14.906 | -0.54916 | 14.9161 | 10.269 | -1.6332 | -10.1383 | 1 | -19.9765 | -0.96906
0.0030972 | 11.15 | 23.2271 | 3.6219 | 22.943 | 1.4142 | 2 | 7.6974 | 441.0291 | 23.2271 | -14.914 | -0.59988 | 14.9261 | 10.269 | -1.6013 | -10.1434 | 1 | -19.9722 | -1.054
0.0030986 | 11.155 | 23.2127 | 3.5473 | 22.94 | 1.4174 | 2 | 7.7006 | 441.2098 | 23.2127 | -14.9219 | -0.65062 | 14.936 | 10.269 | -1.5693 | -10.1484 | 1 | -19.9676 | -1.1388
0.0031 | 11.16 | 23.1982 | 3.4727 | 22.9368 | 1.4205 | 2 | 7.7037 | 441.3907 | 23.1982 | -14.9296 | -0.70139 | 14.946 | 10.269 | -1.5372 | -10.1533 | 1 | -19.9625 | -1.2237
0.0031014 | 11.165 | 23.1836 | 3.398 | 22.9333 | 1.4237 | 2 | 7.7069 | 441.5718 | 23.1836 | -14.9371 | -0.75218 | 14.956 | 10.269 | -1.5051 | -10.1581 | 1 | -19.9571 | -1.3085
0.0031028 | 11.17 | 23.1691 | 3.3233 | 22.9295 | 1.4269 | 2 | 7.71 | 441.7531 | 23.1691 | -14.9444 | -0.803 | 14.966 | 10.269 | -1.473 | -10.1628 | 1 | -19.9514 | -1.3933
0.0031042 | 11.175 | 23.1545 | 3.2486 | 22.9255 | 1.43 | 2 | 7.7132 | 441.9347 | 23.1545 | -14.9517 | -0.85383 | 14.976 | 10.269 | -1.4408 | -10.1675 | 1 | -19.9453 | -1.4781
0.0031056 | 11.18 | 23.1399 | 3.1739 | 22.9212 | 1.4332 | 2 | 7.7164 | 442.1165 | 23.1399 | -14.9587 | -0.90469 | 14.986 | 10.269 | -1.4085 | -10.172 | 1 | -19.9388 | -1.5628
0.0031069 | 11.185 | 23.1253 | 3.0991 | 22.9167 | 1.4364 | 2 | 7.7196 | 442.2985 | 23.1253 | -14.9656 | -0.95557 | 14.9961 | 10.269 | -1.3762 | -10.1764 | 1 | -19.932 | -1.6476
0.0031083 | 11.19 | 23.1106 | 3.0242 | 22.9119 | 1.4396 | 2 | 7.7227 | 442.4807 | 23.1106 | -14.9723 | -1.0065 | 15.0061 | 10.269 | -1.3438 | -10.1807 | 1 | -19.9248 | -1.7323
0.0031097 | 11.195 | 23.096 | 2.9494 | 22.9069 | 1.4427 | 2 | 7.7259 | 442.6632 | 23.096 | -14.9788 | -1.0574 | 15.0161 | 10.269 | -1.3114 | -10.185 | 1 | -19.9173 | -1.8169
0.0031111 | 11.2 | 23.0813 | 2.8745 | 22.9016 | 1.4459 | 2 | 7.7291 | 442.8459 | 23.0813 | -14.9852 | -1.1083 | 15.0262 | 10.269 | -1.2789 | -10.1891 | 1 | -19.9094 | -1.9016
0.0031125 | 11.205 | 23.0666 | 2.7996 | 22.896 | 1.4491 | 2 | 7.7323 | 443.0289 | 23.0666 | -14.9915 | -1.1593 | 15.0362 | 10.269 | -1.2463 | -10.1931 | 1 | -19.9011 | -1.9862
0.0031139 | 11.21 | 23.0518 | 2.7246 | 22.8903 | 1.4523 | 2 | 7.7355 | 443.2121 | 23.0518 | -14.9975 | -1.2103 | 15.0463 | 10.269 | -1.2137 | -10.1971 | 1 | -19.8925 | -2.0707
0.0031153 | 11.215 | 23.0371 | 2.6496 | 22.8842 | 1.4555 | 2 | 7.7387 | 443.3955 | 23.0371 | -15.0035 | -1.2613 | 15.0564 | 10.269 | -1.1811 | -10.2009 | 1 | -19.8835 | -2.1552
0.0031167 | 11.22 | 23.0223 | 2.5746 | 22.8779 | 1.4587 | 2 | 7.7419 | 443.5791 | 23.0223 | -15.0092 | -1.3123 | 15.0665 | 10.269 | -1.1484 | -10.2046 | 1 | -19.8742 | -2.2397
0.0031181 | 11.225 | 23.0075 | 2.4996 | 22.8713 | 1.4619 | 2 | 7.7451 | 443.763 | 23.0075 | -15.0148 | -1.3634 | 15.0765 | 10.269 | -1.1156 | -10.2083 | 1 | -19.8645 | -2.3242
0.0031194 | 11.23 | 22.9927 | 2.4245 | 22.8645 | 1.4652 | 2 | 7.7483 | 443.9472 | 22.9927 | -15.0202 | -1.4144 | 15.0866 | 10.269 | -1.0828 | -10.2118 | 1 | -19.8544 | -2.4086
0.0031208 | 11.235 | 22.9779 | 2.3494 | 22.8574 | 1.4684 | 2 | 7.7516 | 444.1315 | 22.9779 | -15.0254 | -1.4655 | 15.0967 | 10.269 | -1.05 | -10.2152 | 1 | -19.844 | -2.4929
0.0031222 | 11.24 | 22.963 | 2.2743 | 22.8501 | 1.4716 | 2 | 7.7548 | 444.3161 | 22.963 | -15.0305 | -1.5166 | 15.1068 | 10.269 | -1.017 | -10.2185 | 1 | -19.8332 | -2.5773
0.0031236 | 11.245 | 22.9481 | 2.1991 | 22.8425 | 1.4748 | 2 | 7.758 | 444.501 | 22.9481 | -15.0354 | -1.5677 | 15.1169 | 10.269 | -0.98407 | -10.2218 | 1 | -19.8221 | -2.6615
0.003125 | 11.25 | 22.9333 | 2.1239 | 22.8347 | 1.4781 | 2 | 7.7612 | 444.686 | 22.9333 | -15.0402 | -1.6188 | 15.1271 | 10.269 | -0.95105 | -10.2249 | 1 | -19.8106 | -2.7457
0.0031264 | 11.255 | 22.9184 | 2.0487 | 22.8266 | 1.4813 | 2 | 7.7645 | 444.8714 | 22.9184 | -15.0448 | -1.67 | 15.1372 | 10.269 | -0.91797 | -10.2279 | 1 | -19.7988 | -2.8299
0.0031278 | 11.26 | 22.9034 | 1.9735 | 22.8183 | 1.4845 | 2 | 7.7677 | 445.0569 | 22.9034 | -15.0492 | -1.7211 | 15.1473 | 10.269 | -0.88484 | -10.2308 | 1 | -19.7866 | -2.914
0.0031292 | 11.265 | 22.8885 | 1.8983 | 22.8096 | 1.4878 | 2 | 7.771 | 445.2427 | 22.8885 | -15.0535 | -1.7723 | 15.1574 | 10.269 | -0.85166 | -10.2337 | 1 | -19.774 | -2.9981
0.0031306 | 11.27 | 22.8735 | 1.823 | 22.8008 | 1.491 | 2 | 7.7742 | 445.4288 | 22.8735 | -15.0576 | -1.8235 | 15.1676 | 10.269 | -0.81843 | -10.2364 | 1 | -19.7611 | -3.0821
0.0031319 | 11.275 | 22.8586 | 1.7477 | 22.7917 | 1.4943 | 2 | 7.7775 | 445.6151 | 22.8586 | -15.0615 | -1.8747 | 15.1777 | 10.269 | -0.78514 | -10.239 | 1 | -19.7478 | -3.1661
0.0031333 | 11.28 | 22.8436 | 1.6724 | 22.7823 | 1.4975 | 2 | 7.7807 | 445.8016 | 22.8436 | -15.0652 | -1.9259 | 15.1878 | 10.269 | -0.7518 | -10.2415 | 1 | -19.7342 | -3.25
0.0031347 | 11.285 | 22.8286 | 1.5971 | 22.7727 | 1.5008 | 2 | 7.784 | 445.9884 | 22.8286 | -15.0688 | -1.9771 | 15.198 | 10.269 | -0.71841 | -10.2439 | 1 | -19.7202 | -3.3338
0.0031361 | 11.29 | 22.8136 | 1.5217 | 22.7628 | 1.504 | 2 | 7.7872 | 446.1754 | 22.8136 | -15.0723 | -2.0283 | 15.2081 | 10.269 | -0.68497 | -10.2462 | 1 | -19.7058 | -3.4176
0.0031375 | 11.295 | 22.7986 | 1.4464 | 22.7526 | 1.5073 | 2 | 7.7905 | 446.3627 | 22.7986 | -15.0755 | -2.0796 | 15.2183 | 10.269 | -0.65148 | -10.2484 | 1 | -19.6911 | -3.5013
0.0031389 | 11.3 | 22.7835 | 1.371 | 22.7422 | 1.5106 | 2 | 7.7938 | 446.5502 | 22.7835 | -15.0786 | -2.1308 | 15.2284 | 10.269 | -0.61793 | -10.2504 | 1 | -19.6761 | -3.585
0.0031403 | 11.305 | 22.7685 | 1.2956 | 22.7316 | 1.5139 | 2 | 7.797 | 446.738 | 22.7685 | -15.0815 | -2.1821 | 15.2386 | 10.269 | -0.58434 | -10.2524 | 1 | -19.6607 | -3.6686
0.0031417 | 11.31 | 22.7534 | 1.2202 | 22.7207 | 1.5171 | 2 | 7.8003 | 446.926 | 22.7534 | -15.0843 | -2.2334 | 15.2487 | 10.269 | -0.55069 | -10.2543 | 1 | -19.6449 | -3.7521
0.0031431 | 11.315 | 22.7383 | 1.1448 | 22.7095 | 1.5204 | 2 | 7.8036 | 447.1142 | 22.7383 | -15.0869 | -2.2846 | 15.2589 | 10.269 | -0.51699 | -10.256 | 1 | -19.6288 | -3.8355
0.0031444 | 11.32 | 22.7233 | 1.0693 | 22.6981 | 1.5237 | 2 | 7.8069 | 447.3027 | 22.7233 | -15.0893 | -2.3359 | 15.269 | 10.269 | -0.48325 | -10.2577 | 1 | -19.6123 | -3.9189
0.0031458 | 11.325 | 22.7082 | 0.99388 | 22.6864 | 1.527 | 2 | 7.8102 | 447.4915 | 22.7082 | -15.0915 | -2.3872 | 15.2792 | 10.269 | -0.44945 | -10.2592 | 1 | -19.5955 | -4.0022
0.0031472 | 11.33 | 22.6931 | 0.91842 | 22.6745 | 1.5303 | 2 | 7.8135 | 447.6805 | 22.6931 | -15.0936 | -2.4385 | 15.2893 | 10.269 | -0.4156 | -10.2606 | 1 | -19.5783 | -4.0855
0.0031486 | 11.335 | 22.6779 | 0.84295 | 22.6623 | 1.5336 | 2 | 7.8168 | 447.8698 | 22.6779 | -15.0955 | -2.4898 | 15.2995 | 10.269 | -0.38171 | -10.2619 | 1 | -19.5607 | -4.1687
0.00315 | 11.34 | 22.6628 | 0.76747 | 22.6498 | 1.5369 | 2 | 7.8201 | 448.0593 | 22.6628 | -15.0973 | -2.5411 | 15.3096 | 10.269 | -0.34776 | -10.2631 | 1 | -19.5428 | -4.2517
0.0031514 | 11.345 | 22.6477 | 0.69199 | 22.6371 | 1.5402 | 2 | 7.8234 | 448.2491 | 22.6477 | -15.0988 | -2.5925 | 15.3198 | 10.269 | -0.31376 | -10.2642 | 1 | -19.5246 | -4.3348
0.0031528 | 11.35 | 22.6326 | 0.61649 | 22.6242 | 1.5436 | 2 | 7.8267 | 448.4391 | 22.6326 | -15.1002 | -2.6438 | 15.3299 | 10.269 | -0.27972 | -10.2652 | 1 | -19.506 | -4.4177
0.0031542 | 11.355 | 22.6174 | 0.54099 | 22.6109 | 1.5469 | 2 | 7.8301 | 448.6294 | 22.6174 | -15.1015 | -2.6951 | 15.3401 | 10.269 | -0.24563 | -10.2661 | 1 | -19.487 | -4.5006
0.0031556 | 11.36 | 22.6023 | 0.46549 | 22.5975 | 1.5502 | 2 | 7.8334 | 448.8199 | 22.6023 | -15.1025 | -2.7465 | 15.3502 | 10.269 | -0.21149 | -10.2669 | 1 | -19.4677 | -4.5833
0.0031569 | 11.365 | 22.5871 | 0.38997 | 22.5837 | 1.5535 | 2 | 7.8367 | 449.0107 | 22.5871 | -15.1034 | -2.7978 | 15.3603 | 10.269 | -0.1773 | -10.2675 | 1 | -19.4481 | -4.666
0.0031583 | 11.37 | 22.5719 | 0.31446 | 22.5697 | 1.5569 | 2 | 7.84 | 449.2018 | 22.5719 | -15.1041 | -2.8491 | 15.3705 | 10.269 | -0.14306 | -10.268 | 1 | -19.4281 | -4.7487
0.0031597 | 11.375 | 22.5568 | 0.23893 | 22.5555 | 1.5602 | 2 | 7.8434 | 449.3931 | 22.5568 | -15.1047 | -2.9005 | 15.3806 | 10.269 | -0.10878 | -10.2685 | 1 | -19.4077 | -4.8312
0.0031611 | 11.38 | 22.5416 | 0.16341 | 22.541 | 1.5635 | 2 | 7.8467 | 449.5846 | 22.5416 | -15.105 | -2.9518 | 15.3907 | 10.269 | -0.074444 | -10.2688 | 1 | -19.387 | -4.9136
0.0031625 | 11.385 | 22.5264 | 0.087887 | 22.5262 | 1.5669 | 2 | 7.8501 | 449.7765 | 22.5264 | -15.1052 | -3.0032 | 15.4009 | 10.269 | -0.040065 | -10.269 | 1 | -19.366 | -4.996
0.0031639 | 11.39 | 22.5112 | 0.01236 | 22.5112 | 1.5702 | 2 | 7.8534 | 449.9685 | 22.5112 | -15.1053 | -3.0545 | 15.411 | 10.269 | -0.0056385 | -10.269 | 1 | -19.3445 | -5.0782
0.0031653 | 11.395 | 22.496 | -0.063166 | 22.4959 | -1.568 | 3 | 7.8568 | 450.1609 | 22.496 | -15.1051 | -3.1059 | 15.4211 | 10.269 | 0.028834 | -10.269 | 1 | -19.3228 | -5.1604
0.0031667 | 11.4 | 22.4808 | -0.13869 | 22.4804 | -1.5646 | 3 | 7.8602 | 450.3535 | 22.4808 | -15.1048 | -3.1572 | 15.4312 | 10.269 | 0.063353 | -10.2688 | 1 | -19.3007 | -5.2425
0.0031681 | 11.405 | 22.4657 | -0.21422 | 22.4646 | -1.5613 | 3 | 7.8635 | 450.5463 | 22.4657 | -15.1043 | -3.2085 | 15.4413 | 10.269 | 0.097918 | -10.2686 | 1 | -19.2782 | -5.3245
0.0031694 | 11.41 | 22.4505 | -0.28974 | 22.4486 | -1.5579 | 3 | 7.8669 | 450.7395 | 22.4505 | -15.1036 | -3.2599 | 15.4514 | 10.269 | 0.13253 | -10.2682 | 1 | -19.2554 | -5.4063
0.0031708 | 11.415 | 22.4353 | -0.36526 | 22.4323 | -1.5545 | 3 | 7.8703 | 450.9328 | 22.4353 | -15.1028 | -3.3112 | 15.4615 | 10.269 | 0.16718 | -10.2677 | 1 | -19.2323 | -5.4881
0.0031722 | 11.42 | 22.4201 | -0.44077 | 22.4157 | -1.5511 | 3 | 7.8736 | 451.1265 | 22.4201 | -15.1018 | -3.3626 | 15.4716 | 10.269 | 0.20189 | -10.2671 | 1 | -19.2088 | -5.5698
0.0031736 | 11.425 | 22.4049 | -0.51628 | 22.3989 | -1.5478 | 3 | 7.877 | 451.3204 | 22.4049 | -15.1006 | -3.4139 | 15.4817 | 10.269 | 0.23663 | -10.2663 | 1 | -19.1849 | -5.6514
0.003175 | 11.43 | 22.3897 | -0.59178 | 22.3819 | -1.5444 | 3 | 7.8804 | 451.5146 | 22.3897 | -15.0993 | -3.4652 | 15.4918 | 10.269 | 0.27142 | -10.2654 | 1 | -19.1607 | -5.7329
0.0031764 | 11.435 | 22.3745 | -0.66728 | 22.3645 | -1.541 | 3 | 7.8838 | 451.709 | 22.3745 | -15.0977 | -3.5165 | 15.5019 | 10.269 | 0.30626 | -10.2645 | 1 | -19.1362 | -5.8143
0.0031778 | 11.44 | 22.3593 | -0.74277 | 22.3469 | -1.5376 | 3 | 7.8872 | 451.9037 | 22.3593 | -15.096 | -3.5679 | 15.5119 | 10.269 | 0.34113 | -10.2634 | 1 | -19.1113 | -5.8955
0.0031792 | 11.445 | 22.3441 | -0.81825 | 22.3291 | -1.5342 | 3 | 7.8906 | 452.0987 | 22.3441 | -15.0941 | -3.6192 | 15.522 | 10.269 | 0.37605 | -10.2621 | 1 | -19.0861 | -5.9767
0.0031806 | 11.45 | 22.3289 | -0.89372 | 22.311 | -1.5308 | 3 | 7.894 | 452.2939 | 22.3289 | -15.0921 | -3.6705 | 15.532 | 10.269 | 0.41102 | -10.2608 | 1 | -19.0605 | -6.0578
0.0031819 | 11.455 | 22.3137 | -0.96918 | 22.2927 | -1.5273 | 3 | 7.8974 | 452.4894 | 22.3137 | -15.0899 | -3.7218 | 15.542 | 10.269 | 0.44603 | -10.2593 | 1 | -19.0346 | -6.1387
0.0031833 | 11.46 | 22.2985 | -1.0446 | 22.274 | -1.5239 | 3 | 7.9008 | 452.6851 | 22.2985 | -15.0874 | -3.7731 | 15.5521 | 10.269 | 0.48108 | -10.2578 | 1 | -19.0083 | -6.2196
0.0031847 | 11.465 | 22.2833 | -1.1201 | 22.2552 | -1.5205 | 3 | 7.9043 | 452.8812 | 22.2833 | -15.0849 | -3.8243 | 15.5621 | 10.269 | 0.51617 | -10.2561 | 1 | -18.9817 | -6.3003
0.0031861 | 11.47 | 22.2682 | -1.1955 | 22.2361 | -1.5171 | 3 | 7.9077 | 453.0775 | 22.2682 | -15.0821 | -3.8756 | 15.5721 | 10.269 | 0.5513 | -10.2542 | 1 | -18.9548 | -6.3809
0.0031875 | 11.475 | 22.253 | -1.2709 | 22.2167 | -1.5137 | 3 | 7.9111 | 453.274 | 22.253 | -15.0792 | -3.9269 | 15.5821 | 10.269 | 0.58648 | -10.2523 | 1 | -18.9275 | -6.4614
0.0031889 | 11.48 | 22.2378 | -1.3463 | 22.197 | -1.5102 | 3 | 7.9146 | 453.4709 | 22.2378 | -15.0761 | -3.9781 | 15.5921 | 10.269 | 0.62169 | -10.2502 | 1 | -18.8999 | -6.5418
0.0031903 | 11.485 | 22.2227 | -1.4217 | 22.1772 | -1.5068 | 3 | 7.918 | 453.6679 | 22.2227 | -15.0728 | -4.0294 | 15.6021 | 10.269 | 0.65695 | -10.248 | 1 | -18.8719 | -6.6221
0.0031917 | 11.49 | 22.2075 | -1.497 | 22.157 | -1.5033 | 3 | 7.9214 | 453.8653 | 22.2075 | -15.0693 | -4.0806 | 15.612 | 10.269 | 0.69225 | -10.2457 | 1 | -18.8436 | -6.7022
0.0031931 | 11.495 | 22.1924 | -1.5724 | 22.1366 | -1.4999 | 3 | 7.9249 | 454.063 | 22.1924 | -15.0657 | -4.1318 | 15.622 | 10.269 | 0.72759 | -10.2432 | 1 | -18.8149 | -6.7822
0.0031944 | 11.5 | 22.1772 | -1.6477 | 22.1159 | -1.4964 | 3 | 7.9283 | 454.2609 | 22.1772 | -15.0619 | -4.183 | 15.6319 | 10.269 | 0.76296 | -10.2407 | 1 | -18.7859 | -6.8621
0.0031958 | 11.505 | 22.1621 | -1.723 | 22.095 | -1.493 | 3 | 7.9318 | 454.459 | 22.1621 | -15.0579 | -4.2342 | 15.6419 | 10.269 | 0.79838 | -10.238 | 1 | -18.7566 | -6.9419
0.0031972 | 11.51 | 22.147 | -1.7983 | 22.0739 | -1.4895 | 3 | 7.9353 | 454.6575 | 22.147 | -15.0537 | -4.2854 | 15.6518 | 10.269 | 0.83384 | -10.2351 | 1 | -18.7269 | -7.0216
0.0031986 | 11.515 | 22.1319 | -1.8736 | 22.0524 | -1.486 | 3 | 7.9387 | 454.8562 | 22.1319 | -15.0494 | -4.3365 | 15.6617 | 10.269 | 0.86933 | -10.2322 | 1 | -18.6969 | -7.1011
0.0032 | 11.52 | 22.1168 | -1.9488 | 22.0308 | -1.4826 | 3 | 7.9422 | 455.0552 | 22.1168 | -15.0448 | -4.3877 | 15.6716 | 10.269 | 0.90486 | -10.2291 | 1 | -18.6666 | -7.1805
0.0032014 | 11.525 | 22.1017 | -2.0241 | 22.0088 | -1.4791 | 3 | 7.9457 | 455.2545 | 22.1017 | -15.0401 | -4.4388 | 15.6815 | 10.269 | 0.94043 | -10.2259 | 1 | -18.6359 | -7.2597
0.0032028 | 11.53 | 22.0866 | -2.0993 | 21.9866 | -1.4756 | 3 | 7.9492 | 455.454 | 22.0866 | -15.0353 | -4.4899 | 15.6913 | 10.269 | 0.97604 | -10.2225 | 1 | -18.6049 | -7.3389
0.0032042 | 11.535 | 22.0715 | -2.1744 | 21.9642 | -1.4721 | 3 | 7.9527 | 455.6538 | 22.0715 | -15.0302 | -4.541 | 15.7012 | 10.269 | 1.0117 | -10.2191 | 1 | -18.5735 | -7.4179
0.0032056 | 11.54 | 22.0565 | -2.2496 | 21.9415 | -1.4686 | 3 | 7.9562 | 455.8539 | 22.0565 | -15.025 | -4.5921 | 15.711 | 10.269 | 1.0474 | -10.2155 | 1 | -18.5418 | -7.4968
0.0032069 | 11.545 | 22.0414 | -2.3247 | 21.9185 | -1.4651 | 3 | 7.9596 | 456.0542 | 22.0414 | -15.0195 | -4.6432 | 15.7209 | 10.269 | 1.0831 | -10.2118 | 1 | -18.5098 | -7.5755
0.0032083 | 11.55 | 22.0264 | -2.3998 | 21.8953 | -1.4616 | 3 | 7.9631 | 456.2549 | 22.0264 | -15.014 | -4.6942 | 15.7307 | 10.269 | 1.1188 | -10.2079 | 1 | -18.4774 | -7.6541
0.0032097 | 11.555 | 22.0114 | -2.4749 | 21.8718 | -1.4581 | 3 | 7.9667 | 456.4558 | 22.0114 | -15.0082 | -4.7452 | 15.7405 | 10.269 | 1.1546 | -10.2039 | 1 | -18.4447 | -7.7326
0.0032111 | 11.56 | 21.9964 | -2.5499 | 21.8481 | -1.4546 | 3 | 7.9702 | 456.6569 | 21.9964 | -15.0022 | -4.7962 | 15.7503 | 10.269 | 1.1904 | -10.1998 | 1 | -18.4117 | -7.8109
0.0032125 | 11.565 | 21.9814 | -2.6249 | 21.8241 | -1.4511 | 3 | 7.9737 | 456.8584 | 21.9814 | -14.9961 | -4.8472 | 15.76 | 10.269 | 1.2263 | -10.1956 | 1 | -18.3783 | -7.8891
0.0032139 | 11.57 | 21.9664 | -2.6999 | 21.7999 | -1.4476 | 3 | 7.9772 | 457.0601 | 21.9664 | -14.9898 | -4.8981 | 15.7698 | 10.269 | 1.2622 | -10.1912 | 1 | -18.3446 | -7.9671
0.0032153 | 11.575 | 21.9515 | -2.7749 | 21.7754 | -1.444 | 3 | 7.9807 | 457.2621 | 21.9515 | -14.9833 | -4.9491 | 15.7795 | 10.269 | 1.2981 | -10.1867 | 1 | -18.3106 | -8.045
0.0032167 | 11.58 | 21.9365 | -2.8498 | 21.7506 | -1.4405 | 3 | 7.9843 | 457.4644 | 21.9365 | -14.9766 | -5 | 15.7892 | 10.269 | 1.334 | -10.182 | 1 | -18.2762 | -8.1227
0.0032181 | 11.585 | 21.9216 | -2.9247 | 21.7256 | -1.437 | 3 | 7.9878 | 457.6669 | 21.9216 | -14.9698 | -5.0509 | 15.7989 | 10.269 | 1.37 | -10.1772 | 1 | -18.2416 | -8.2003
0.0032194 | 11.59 | 21.9067 | -2.9995 | 21.7004 | -1.4334 | 3 | 7.9913 | 457.8698 | 21.9067 | -14.9627 | -5.1017 | 15.8086 | 10.269 | 1.4061 | -10.1723 | 1 | -18.2065 | -8.2778
0.0032208 | 11.595 | 21.8918 | -3.0743 | 21.6749 | -1.4299 | 3 | 7.9949 | 458.0729 | 21.8918 | -14.9555 | -5.1526 | 15.8182 | 10.269 | 1.4421 | -10.1673 | 1 | -18.1712 | -8.3551
0.0032222 | 11.6 | 21.8769 | -3.1491 | 21.6491 | -1.4263 | 3 | 7.9984 | 458.2762 | 21.8769 | -14.9481 | -5.2034 | 15.8279 | 10.269 | 1.4782 | -10.1621 | 1 | -18.1355 | -8.4322
0.0032236 | 11.605 | 21.8621 | -3.2238 | 21.6231 | -1.4228 | 3 | 8.002 | 458.4799 | 21.8621 | -14.9406 | -5.2542 | 15.8375 | 10.269 | 1.5143 | -10.1568 | 1 | -18.0995 | -8.5092
0.003225 | 11.61 | 21.8473 | -3.2985 | 21.5968 | -1.4192 | 3 | 8.0055 | 458.6838 | 21.8473 | -14.9328 | -5.3049 | 15.8471 | 10.269 | 1.5504 | -10.1513 | 1 | -18.0632 | -8.5861
0.0032264 | 11.615 | 21.8325 | -3.3732 | 21.5703 | -1.4157 | 3 | 8.0091 | 458.888 | 21.8325 | -14.9249 | -5.3557 | 15.8567 | 10.269 | 1.5866 | -10.1457 | 1 | -18.0265 | -8.6628
0.0032278 | 11.62 | 21.8177 | -3.4478 | 21.5435 | -1.4121 | 3 | 8.0127 | 459.0925 | 21.8177 | -14.9168 | -5.4064 | 15.8663 | 10.269 | 1.6228 | -10.14 | 1 | -17.9896 | -8.7393
0.0032292 | 11.625 | 21.8029 | -3.5224 | 21.5165 | -1.4085 | 3 | 8.0162 | 459.2973 | 21.8029 | -14.9085 | -5.457 | 15.8758 | 10.269 | 1.659 | -10.1341 | 1 | -17.9523 | -8.8157
0.0032306 | 11.63 | 21.7882 | -3.597 | 21.4892 | -1.4049 | 3 | 8.0198 | 459.5023 | 21.7882 | -14.9 | -5.5077 | 15.8854 | 10.269 | 1.6953 | -10.1281 | 1 | -17.9146 | -8.8919
0.0032319 | 11.635 | 21.7734 | -3.6715 | 21.4617 | -1.4014 | 3 | 8.0234 | 459.7076 | 21.7734 | -14.8913 | -5.5583 | 15.8949 | 10.269 | 1.7316 | -10.122 | 1 | -17.8767 | -8.968
0.0032333 | 11.64 | 21.7587 | -3.7459 | 21.4339 | -1.3978 | 3 | 8.027 | 459.9132 | 21.7587 | -14.8825 | -5.6089 | 15.9043 | 10.269 | 1.7679 | -10.1157 | 1 | -17.8384 | -9.0439
0.0032347 | 11.645 | 21.7441 | -3.8203 | 21.4058 | -1.3942 | 3 | 8.0306 | 460.1191 | 21.7441 | -14.8735 | -5.6594 | 15.9138 | 10.269 | 1.8042 | -10.1093 | 1 | -17.7998 | -9.1196
0.0032361 | 11.65 | 21.7294 | -3.8947 | 21.3775 | -1.3906 | 3 | 8.0342 | 460.3252 | 21.7294 | -14.8643 | -5.7099 | 15.9233 | 10.269 | 1.8406 | -10.1027 | 1 | -17.7609 | -9.1951
0.0032375 | 11.655 | 21.7148 | -3.969 | 21.349 | -1.387 | 3 | 8.0378 | 460.5317 | 21.7148 | -14.8549 | -5.7604 | 15.9327 | 10.269 | 1.877 | -10.096 | 1 | -17.7217 | -9.2705
0.0032389 | 11.66 | 21.7002 | -4.0433 | 21.3202 | -1.3834 | 3 | 8.0414 | 460.7384 | 21.7002 | -14.8453 | -5.8108 | 15.9421 | 10.269 | 1.9134 | -10.0892 | 1 | -17.6821 | -9.3458
0.0032403 | 11.665 | 21.6856 | -4.1175 | 21.2911 | -1.3798 | 3 | 8.045 | 460.9454 | 21.6856 | -14.8356 | -5.8613 | 15.9514 | 10.269 | 1.9498 | -10.0822 | 1 | -17.6422 | -9.4208
0.0032417 | 11.67 | 21.6711 | -4.1917 | 21.2618 | -1.3761 | 3 | 8.0486 | 461.1526 | 21.6711 | -14.8256 | -5.9116 | 15.9608 | 10.269 | 1.9863 | -10.0751 | 1 | -17.602 | -9.4957
0.0032431 | 11.675 | 21.6566 | -4.2658 | 21.2323 | -1.3725 | 3 | 8.0523 | 461.3602 | 21.6566 | -14.8155 | -5.962 | 15.9701 | 10.269 | 2.0228 | -10.0678 | 1 | -17.5615 | -9.5705
0.0032444 | 11.68 | 21.6421 | -4.3399 | 21.2025 | -1.3689 | 3 | 8.0559 | 461.568 | 21.6421 | -14.8052 | -6.0123 | 15.9794 | 10.269 | 2.0593 | -10.0604 | 1 | -17.5207 | -9.645
0.0032458 | 11.685 | 21.6276 | -4.4139 | 21.1724 | -1.3653 | 3 | 8.0595 | 461.7761 | 21.6276 | -14.7948 | -6.0625 | 15.9887 | 10.269 | 2.0958 | -10.0529 | 1 | -17.4795 | -9.7194
0.0032472 | 11.69 | 21.6132 | -4.4879 | 21.1421 | -1.3616 | 3 | 8.0631 | 461.9845 | 21.6132 | -14.7841 | -6.1128 | 15.998 | 10.269 | 2.1323 | -10.0452 | 1 | -17.4381 | -9.7936
0.0032486 | 11.695 | 21.5988 | -4.5618 | 21.1115 | -1.358 | 3 | 8.0668 | 462.1931 | 21.5988 | -14.7733 | -6.1629 | 16.0072 | 10.269 | 2.1689 | -10.0374 | 1 | -17.3963 | -9.8676
0.00325 | 11.7 | 21.5844 | -4.6357 | 21.0807 | -1.3543 | 3 | 8.0704 | 462.402 | 21.5844 | -14.7622 | -6.2131 | 16.0164 | 10.269 | 2.2055 | -10.0294 | 1 | -17.3542 | -9.9415
0.0032514 | 11.705 | 21.57 | -4.7095 | 21.0496 | -1.3507 | 3 | 8.0741 | 462.6113 | 21.57 | -14.751 | -6.2632 | 16.0256 | 10.269 | 2.2421 | -10.0213 | 1 | -17.3118 | -10.0151
0.0032528 | 11.71 | 21.5557 | -4.7832 | 21.0183 | -1.347 | 3 | 8.0777 | 462.8207 | 21.5557 | -14.7396 | -6.3133 | 16.0348 | 10.269 | 2.2787 | -10.013 | 1 | -17.269 | -10.0886
0.0032542 | 11.715 | 21.5414 | -4.8569 | 20.9868 | -1.3434 | 3 | 8.0814 | 463.0305 | 21.5414 | -14.728 | -6.3633 | 16.0439 | 10.269 | 2.3154 | -10.0046 | 1 | -17.226 | -10.1619
0.0032556 | 11.72 | 21.5272 | -4.9306 | 20.9549 | -1.3397 | 3 | 8.0851 | 463.2406 | 21.5272 | -14.7163 | -6.4133 | 16.053 | 10.269 | 2.352 | -9.9961 | 1 | -17.1827 | -10.235
0.0032569 | 11.725 | 21.513 | -5.0042 | 20.9229 | -1.336 | 3 | 8.0887 | 463.4509 | 21.513 | -14.7043 | -6.4632 | 16.0621 | 10.269 | 2.3887 | -9.9874 | 1 | -17.139 | -10.308
0.0032583 | 11.73 | 21.4988 | -5.0777 | 20.8906 | -1.3324 | 3 | 8.0924 | 463.6615 | 21.4988 | -14.6922 | -6.5131 | 16.0711 | 10.269 | 2.4254 | -9.9785 | 1 | -17.0951 | -10.3807
0.0032597 | 11.735 | 21.4846 | -5.1512 | 20.858 | -1.3287 | 3 | 8.0961 | 463.8724 | 21.4846 | -14.6799 | -6.5629 | 16.0802 | 10.269 | 2.4621 | -9.9695 | 1 | -17.0508 | -10.4533
0.0032611 | 11.74 | 21.4705 | -5.2246 | 20.8252 | -1.325 | 3 | 8.0998 | 464.0835 | 21.4705 | -14.6674 | -6.6127 | 16.0892 | 10.269 | 2.4988 | -9.9604 | 1 | -17.0062 | -10.5256
0.0032625 | 11.745 | 21.4565 | -5.2979 | 20.7921 | -1.3213 | 3 | 8.1035 | 464.2949 | 21.4565 | -14.6547 | -6.6625 | 16.0981 | 10.269 | 2.5356 | -9.9511 | 1 | -16.9613 | -10.5978
0.0032639 | 11.75 | 21.4424 | -5.3712 | 20.7588 | -1.3176 | 3 | 8.1072 | 464.5067 | 21.4424 | -14.6419 | -6.7122 | 16.1071 | 10.269 | 2.5723 | -9.9416 | 1 | -16.9161 | -10.6698
0.0032653 | 11.755 | 21.4284 | -5.4444 | 20.7252 | -1.3139 | 3 | 8.1109 | 464.7186 | 21.4284 | -14.6288 | -6.7619 | 16.116 | 10.269 | 2.6091 | -9.9321 | 1 | -16.8706 | -10.7416
0.0032667 | 11.76 | 21.4144 | -5.5175 | 20.6914 | -1.3102 | 3 | 8.1146 | 464.9309 | 21.4144 | -14.6156 | -6.8115 | 16.1249 | 10.269 | 2.6459 | -9.9223 | 1 | -16.8248 | -10.8132
0.0032681 | 11.765 | 21.4005 | -5.5906 | 20.6574 | -1.3065 | 3 | 8.1183 | 465.1434 | 21.4005 | -14.6022 | -6.861 | 16.1337 | 10.269 | 2.6826 | -9.9124 | 1 | -16.7787 | -10.8846
0.0032694 | 11.77 | 21.3866 | -5.6636 | 20.6231 | -1.3028 | 3 | 8.122 | 465.3563 | 21.3866 | -14.5886 | -6.9106 | 16.1426 | 10.269 | 2.7194 | -9.9024 | 1 | -16.7323 | -10.9558
0.0032708 | 11.775 | 21.3728 | -5.7365 | 20.5885 | -1.2991 | 3 | 8.1257 | 465.5694 | 21.3728 | -14.5748 | -6.96 | 16.1514 | 10.269 | 2.7563 | -9.8922 | 1 | -16.6856 | -11.0268
0.0032722 | 11.78 | 21.3589 | -5.8094 | 20.5537 | -1.2953 | 3 | 8.1294 | 465.7827 | 21.3589 | -14.5608 | -7.0094 | 16.1601 | 10.269 | 2.7931 | -9.8819 | 1 | -16.6386 | -11.0977
0.0032736 | 11.785 | 21.3452 | -5.8822 | 20.5187 | -1.2916 | 3 | 8.1332 | 465.9964 | 21.3452 | -14.5467 | -7.0588 | 16.1689 | 10.269 | 2.8299 | -9.8714 | 1 | -16.5913 | -11.1683
0.003275 | 11.79 | 21.3314 | -5.955 | 20.4834 | -1.2879 | 3 | 8.1369 | 466.2103 | 21.3314 | -14.5324 | -7.1081 | 16.1776 | 10.269 | 2.8667 | -9.8608 | 1 | -16.5436 | -11.2387
0.0032764 | 11.795 | 21.3177 | -6.0276 | 20.4478 | -1.2841 | 3 | 8.1406 | 466.4245 | 21.3177 | -14.5178 | -7.1573 | 16.1863 | 10.269 | 2.9036 | -9.85 | 1 | -16.4957 | -11.3089
0.0032778 | 11.8 | 21.3041 | -6.1002 | 20.412 | -1.2804 | 3 | 8.1444 | 466.639 | 21.3041 | -14.5031 | -7.2065 | 16.1949 | 10.269 | 2.9404 | -9.8391 | 1 | -16.4475 | -11.3789
0.0032792 | 11.805 | 21.2905 | -6.1727 | 20.376 | -1.2766 | 3 | 8.1481 | 466.8537 | 21.2905 | -14.4882 | -7.2557 | 16.2035 | 10.269 | 2.9773 | -9.828 | 1 | -16.399 | -11.4487
0.0032806 | 11.81 | 21.2769 | -6.2452 | 20.3397 | -1.2729 | 3 | 8.1519 | 467.0687 | 21.2769 | -14.4732 | -7.3048 | 16.2121 | 10.269 | 3.0142 | -9.8167 | 1 | -16.3502 | -11.5183
0.0032819 | 11.815 | 21.2634 | -6.3175 | 20.3032 | -1.2691 | 3 | 8.1556 | 467.284 | 21.2634 | -14.4579 | -7.3538 | 16.2207 | 10.269 | 3.051 | -9.8053 | 1 | -16.3011 | -11.5877
0.0032833 | 11.82 | 21.2499 | -6.3898 | 20.2664 | -1.2654 | 3 | 8.1594 | 467.4996 | 21.2499 | -14.4425 | -7.4028 | 16.2292 | 10.269 | 3.0879 | -9.7938 | 1 | -16.2517 | -11.6568
0.0032847 | 11.825 | 21.2365 | -6.462 | 20.2294 | -1.2616 | 3 | 8.1632 | 467.7154 | 21.2365 | -14.4269 | -7.4517 | 16.2377 | 10.269 | 3.1248 | -9.7821 | 1 | -16.202 | -11.7258
0.0032861 | 11.83 | 21.2231 | -6.5342 | 20.1922 | -1.2578 | 3 | 8.1669 | 467.9315 | 21.2231 | -14.4111 | -7.5005 | 16.2461 | 10.269 | 3.1616 | -9.7702 | 1 | -16.152 | -11.7946
0.0032875 | 11.835 | 21.2097 | -6.6062 | 20.1547 | -1.2541 | 3 | 8.1707 | 468.1479 | 21.2097 | -14.3951 | -7.5493 | 16.2545 | 10.269 | 3.1985 | -9.7582 | 1 | -16.1018 | -11.8631
0.0032889 | 11.84 | 21.1964 | -6.6782 | 20.1169 | -1.2503 | 3 | 8.1745 | 468.3646 | 21.1964 | -14.3789 | -7.598 | 16.2629 | 10.269 | 3.2354 | -9.746 | 1 | -16.0512 | -11.9314
0.0032903 | 11.845 | 21.1832 | -6.7501 | 20.0789 | -1.2465 | 3 | 8.1783 | 468.5815 | 21.1832 | -14.3625 | -7.6467 | 16.2713 | 10.269 | 3.2723 | -9.7337 | 1 | -16.0003 | -11.9995
0.0032917 | 11.85 | 21.17 | -6.8219 | 20.0407 | -1.2427 | 3 | 8.1821 | 468.7987 | 21.17 | -14.346 | -7.6953 | 16.2796 | 10.269 | 3.3091 | -9.7213 | 1 | -15.9492 | -12.0674
0.0032931 | 11.855 | 21.1568 | -6.8936 | 20.0022 | -1.2389 | 3 | 8.1859 | 469.0162 | 21.1568 | -14.3292 | -7.7439 | 16.2879 | 10.269 | 3.346 | -9.7086 | 1 | -15.8978 | -12.1351
0.0032944 | 11.86 | 21.1437 | -6.9653 | 19.9635 | -1.2351 | 3 | 8.1897 | 469.2339 | 21.1437 | -14.3123 | -7.7923 | 16.2961 | 10.269 | 3.3829 | -9.6958 | 1 | -15.8461 | -12.2026
0.0032958 | 11.865 | 21.1307 | -7.0368 | 19.9245 | -1.2313 | 3 | 8.1935 | 469.4519 | 21.1307 | -14.2952 | -7.8407 | 16.3043 | 10.269 | 3.4198 | -9.6829 | 1 | -15.7941 | -12.2698
0.0032972 | 11.87 | 21.1176 | -7.1083 | 19.8853 | -1.2275 | 3 | 8.1973 | 469.6702 | 21.1176 | -14.2779 | -7.8891 | 16.3125 | 10.269 | 3.4566 | -9.6698 | 1 | -15.7418 | -12.3368
0.0032986 | 11.875 | 21.1047 | -7.1797 | 19.8459 | -1.2237 | 3 | 8.2011 | 469.8888 | 21.1047 | -14.2605 | -7.9374 | 16.3206 | 10.269 | 3.4935 | -9.6565 | 1 | -15.6892 | -12.4036
0.0033 | 11.88 | 21.0918 | -7.251 | 19.8062 | -1.2199 | 3 | 8.2049 | 470.1076 | 21.0918 | -14.2428 | -7.9856 | 16.3287 | 10.269 | 3.5303 | -9.6431 | 1 | -15.6363 | -12.4702
0.0033014 | 11.885 | 21.0789 | -7.3222 | 19.7663 | -1.216 | 3 | 8.2087 | 470.3267 | 21.0789 | -14.225 | -8.0337 | 16.3368 | 10.269 | 3.5672 | -9.6296 | 1 | -15.5832 | -12.5365
0.0033028 | 11.89 | 21.0661 | -7.3934 | 19.7261 | -1.2122 | 3 | 8.2126 | 470.546 | 21.0661 | -14.207 | -8.0818 | 16.3448 | 10.269 | 3.604 | -9.6158 | 1 | -15.5298 | -12.6026
0.0033042 | 11.895 | 21.0534 | -7.4644 | 19.6857 | -1.2084 | 3 | 8.2164 | 470.7656 | 21.0534 | -14.1888 | -8.1298 | 16.3528 | 10.269 | 3.6408 | -9.6019 | 1 | -15.4761 | -12.6685
0.0033056 | 11.9 | 21.0407 | -7.5353 | 19.645 | -1.2045 | 3 | 8.2202 | 470.9855 | 21.0407 | -14.1704 | -8.1778 | 16.3608 | 10.269 | 3.6777 | -9.5879 | 1 | -15.4221 | -12.7342
0.0033069 | 11.905 | 21.028 | -7.6062 | 19.6042 | -1.2007 | 3 | 8.2241 | 471.2057 | 21.028 | -14.1518 | -8.2256 | 16.3687 | 10.269 | 3.7145 | -9.5737 | 1 | -15.3678 | -12.7996
0.0033083 | 11.91 | 21.0154 | -7.6769 | 19.563 | -1.1968 | 3 | 8.2279 | 471.4261 | 21.0154 | -14.1331 | -8.2734 | 16.3766 | 10.269 | 3.7513 | -9.5593 | 1 | -15.3133 | -12.8648
0.0033097 | 11.915 | 21.0029 | -7.7476 | 19.5217 | -1.193 | 3 | 8.2318 | 471.6468 | 21.0029 | -14.1141 | -8.3212 | 16.3844 | 10.269 | 3.7881 | -9.5448 | 1 | -15.2585 | -12.9298
0.0033111 | 11.92 | 20.9904 | -7.8182 | 19.4801 | -1.1891 | 3 | 8.2356 | 471.8677 | 20.9904 | -14.095 | -8.3688 | 16.3922 | 10.269 | 3.8249 | -9.5301 | 1 | -15.2034 | -12.9945
0.0033125 | 11.925 | 20.978 | -7.8887 | 19.4382 | -1.1853 | 3 | 8.2395 | 472.0889 | 20.978 | -14.0757 | -8.4164 | 16.4 | 10.269 | 3.8616 | -9.5153 | 1 | -15.148 | -13.059
0.0033139 | 11.93 | 20.9656 | -7.959 | 19.3961 | -1.1814 | 3 | 8.2434 | 472.3104 | 20.9656 | -14.0562 | -8.4639 | 16.4077 | 10.269 | 3.8984 | -9.5003 | 1 | -15.0924 | -13.1232
0.0033153 | 11.935 | 20.9533 | -8.0293 | 19.3538 | -1.1775 | 3 | 8.2472 | 472.5321 | 20.9533 | -14.0365 | -8.5113 | 16.4154 | 10.269 | 3.9351 | -9.4852 | 1 | -15.0365 | -13.1873
0.0033167 | 11.94 | 20.941 | -8.0995 | 19.3113 | -1.1737 | 3 | 8.2511 | 472.7541 | 20.941 | -14.0167 | -8.5587 | 16.4231 | 10.269 | 3.9718 | -9.4698 | 1 | -14.9803 | -13.2511
0.0033181 | 11.945 | 20.9288 | -8.1696 | 19.2685 | -1.1698 | 3 | 8.255 | 472.9763 | 20.9288 | -13.9966 | -8.6059 | 16.4307 | 10.269 | 4.0085 | -9.4544 | 1 | -14.9238 | -13.3146
0.0033194 | 11.95 | 20.9167 | -8.2396 | 19.2254 | -1.1659 | 3 | 8.2589 | 473.1988 | 20.9167 | -13.9764 | -8.6531 | 16.4382 | 10.269 | 4.0452 | -9.4387 | 1 | -14.8671 | -13.3779
0.0033208 | 11.955 | 20.9046 | -8.3094 | 19.1822 | -1.162 | 3 | 8.2628 | 473.4216 | 20.9046 | -13.956 | -8.7002 | 16.4458 | 10.269 | 4.0819 | -9.4229 | 1 | -14.8101 | -13.441
0.0033222 | 11.96 | 20.8926 | -8.3792 | 19.1387 | -1.1581 | 3 | 8.2667 | 473.6446 | 20.8926 | -13.9354 | -8.7473 | 16.4533 | 10.269 | 4.1185 | -9.407 | 1 | -14.7529 | -13.5038
0.0033236 | 11.965 | 20.8806 | -8.4489 | 19.0949 | -1.1542 | 3 | 8.2706 | 473.8679 | 20.8806 | -13.9146 | -8.7942 | 16.4607 | 10.269 | 4.1551 | -9.3908 | 1 | -14.6954 | -13.5664
0.003325 | 11.97 | 20.8687 | -8.5185 | 19.051 | -1.1503 | 3 | 8.2745 | 474.0914 | 20.8687 | -13.8936 | -8.8411 | 16.4681 | 10.269 | 4.1918 | -9.3746 | 1 | -14.6376 | -13.6287
0.0033264 | 11.975 | 20.8569 | -8.5879 | 19.0068 | -1.1464 | 3 | 8.2784 | 474.3152 | 20.8569 | -13.8725 | -8.8879 | 16.4755 | 10.269 | 4.2283 | -9.3581 | 1 | -14.5795 | -13.6908
0.0033278 | 11.98 | 20.8451 | -8.6573 | 18.9623 | -1.1425 | 3 | 8.2823 | 474.5392 | 20.8451 | -13.8512 | -8.9346 | 16.4828 | 10.269 | 4.2649 | -9.3415 | 1 | -14.5212 | -13.7526
0.0033292 | 11.985 | 20.8334 | -8.7266 | 18.9176 | -1.1386 | 3 | 8.2862 | 474.7635 | 20.8334 | -13.8297 | -8.9812 | 16.4901 | 10.269 | 4.3014 | -9.3247 | 1 | -14.4626 | -13.8142
0.0033306 | 11.99 | 20.8217 | -8.7957 | 18.8727 | -1.1347 | 3 | 8.2901 | 474.988 | 20.8217 | -13.808 | -9.0278 | 16.4973 | 10.269 | 4.3379 | -9.3078 | 1 | -14.4038 | -13.8756
0.0033319 | 11.995 | 20.8101 | -8.8647 | 18.8276 | -1.1307 | 3 | 8.294 | 475.2128 | 20.8101 | -13.7861 | -9.0742 | 16.5045 | 10.269 | 4.3744 | -9.2907 | 1 | -14.3447 | -13.9367
0.0033333 | 12 | 20.7986 | -8.9337 | 18.7822 | -1.1268 | 3 | 8.298 | 475.4379 | 20.7986 | -13.7641 | -9.1206 | 16.5116 | 10.269 | 4.4109 | -9.2735 | 1 | -14.2853 | -13.9975
0.0033347 | 12.005 | 20.7872 | -9.0025 | 18.7366 | -1.1229 | 3 | 8.3019 | 475.6632 | 20.7872 | -13.7418 | -9.1669 | 16.5187 | 10.269 | 4.4473 | -9.2561 | 1 | -14.2257 | -14.0581
0.0033361 | 12.01 | 20.7758 | -9.0712 | 18.6908 | -1.119 | 3 | 8.3058 | 475.8887 | 20.7758 | -13.7194 | -9.2131 | 16.5258 | 10.269 | 4.4837 | -9.2385 | 1 | -14.1658 | -14.1184
0.0033375 | 12.015 | 20.7644 | -9.1398 | 18.6447 | -1.115 | 3 | 8.3098 | 476.1145 | 20.7644 | -13.6968 | -9.2592 | 16.5328 | 10.269 | 4.5201 | -9.2207 | 1 | -14.1057 | -14.1785
0.0033389 | 12.02 | 20.7532 | -9.2083 | 18.5984 | -1.1111 | 3 | 8.3137 | 476.3405 | 20.7532 | -13.674 | -9.3052 | 16.5398 | 10.269 | 4.5564 | -9.2028 | 1 | -14.0453 | -14.2383
0.0033403 | 12.025 | 20.742 | -9.2767 | 18.5519 | -1.1071 | 3 | 8.3177 | 476.5668 | 20.742 | -13.6511 | -9.3511 | 16.5467 | 10.269 | 4.5927 | -9.1848 | 1 | -13.9847 | -14.2979
0.0033417 | 12.03 | 20.7308 | -9.3449 | 18.5051 | -1.1032 | 3 | 8.3216 | 476.7933 | 20.7308 | -13.6279 | -9.3969 | 16.5536 | 10.269 | 4.629 | -9.1665 | 1 | -13.9238 | -14.3572
0.0033431 | 12.035 | 20.7198 | -9.4131 | 18.4582 | -1.0992 | 3 | 8.3256 | 477.0201 | 20.7198 | -13.6046 | -9.4427 | 16.5605 | 10.269 | 4.6653 | -9.1481 | 1 | -13.8626 | -14.4162
0.0033444 | 12.04 | 20.7088 | -9.4811 | 18.4109 | -1.0952 | 3 | 8.3295 | 477.2471 | 20.7088 | -13.5811 | -9.4883 | 16.5673 | 10.269 | 4.7015 | -9.1296 | 1 | -13.8012 | -14.475
0.0033458 | 12.045 | 20.6979 | -9.549 | 18.3635 | -1.0913 | 3 | 8.3335 | 477.4743 | 20.6979 | -13.5574 | -9.5339 | 16.574 | 10.269 | 4.7376 | -9.1109 | 1 | -13.7396 | -14.5335
0.0033472 | 12.05 | 20.687 | -9.6168 | 18.3158 | -1.0873 | 3 | 8.3375 | 477.7018 | 20.687 | -13.5335 | -9.5793 | 16.5807 | 10.269 | 4.7738 | -9.092 | 1 | -13.6777 | -14.5918
0.0033486 | 12.055 | 20.6762 | -9.6844 | 18.2679 | -1.0833 | 3 | 8.3414 | 477.9295 | 20.6762 | -13.5095 | -9.6247 | 16.5874 | 10.269 | 4.8099 | -9.0729 | 1 | -13.6156 | -14.6498
0.00335 | 12.06 | 20.6655 | -9.752 | 18.2198 | -1.0794 | 3 | 8.3454 | 478.1575 | 20.6655 | -13.4852 | -9.67 | 16.594 | 10.269 | 4.8459 | -9.0537 | 1 | -13.5532 | -14.7075
0.0033514 | 12.065 | 20.6549 | -9.8194 | 18.1715 | -1.0754 | 3 | 8.3494 | 478.3857 | 20.6549 | -13.4608 | -9.7151 | 16.6005 | 10.269 | 4.8819 | -9.0344 | 1 | -13.4905 | -14.765
0.0033528 | 12.07 | 20.6443 | -9.8867 | 18.1229 | -1.0714 | 3 | 8.3534 | 478.6141 | 20.6443 | -13.4362 | -9.7602 | 16.6071 | 10.269 | 4.9179 | -9.0148 | 1 | -13.4277 | -14.8222
0.0033542 | 12.075 | 20.6338 | -9.9539 | 18.0741 | -1.0674 | 3 | 8.3574 | 478.8428 | 20.6338 | -13.4115 | -9.8052 | 16.6135 | 10.269 | 4.9539 | -8.9951 | 1 | -13.3646 | -14.8791
0.0033556 | 12.08 | 20.6233 | -10.021 | 18.0251 | -1.0634 | 3 | 8.3614 | 479.0717 | 20.6233 | -13.3865 | -9.8501 | 16.62 | 10.269 | 4.9898 | -8.9753 | 1 | -13.3012 | -14.9358
0.0033569 | 12.085 | 20.613 | -10.0879 | 17.9758 | -1.0594 | 3 | 8.3654 | 479.3008 | 20.613 | -13.3614 | -9.8948 | 16.6263 | 10.269 | 5.0256 | -8.9552 | 1 | -13.2376 | -14.9922
0.0033583 | 12.09 | 20.6027 | -10.1547 | 17.9263 | -1.0554 | 3 | 8.3694 | 479.5302 | 20.6027 | -13.3361 | -9.9395 | 16.6327 | 10.269 | 5.0614 | -8.9351 | 1 | -13.1738 | -15.0483
0.0033597 | 12.095 | 20.5925 | -10.2214 | 17.8766 | -1.0514 | 3 | 8.3734 | 479.7597 | 20.5925 | -13.3106 | -9.9841 | 16.6389 | 10.269 | 5.0972 | -8.9147 | 1 | -13.1097 | -15.1042
0.0033611 | 12.1 | 20.5824 | -10.2879 | 17.8267 | -1.0474 | 3 | 8.3774 | 479.9895 | 20.5824 | -13.2849 | -10.0286 | 16.6452 | 10.269 | 5.1329 | -8.8942 | 1 | -13.0454 | -15.1597
0.0033625 | 12.105 | 20.5723 | -10.3543 | 17.7766 | -1.0434 | 3 | 8.3814 | 480.2196 | 20.5723 | -13.2591 | -10.0729 | 16.6514 | 10.269 | 5.1686 | -8.8735 | 1 | -12.9808 | -15.2151
0.0033639 | 12.11 | 20.5623 | -10.4206 | 17.7262 | -1.0393 | 3 | 8.3854 | 480.4498 | 20.5623 | -13.2331 | -10.1172 | 16.6575 | 10.269 | 5.2042 | -8.8527 | 1 | -12.9161 | -15.2701
0.0033653 | 12.115 | 20.5524 | -10.4868 | 17.6756 | -1.0353 | 3 | 8.3895 | 480.6803 | 20.5524 | -13.2069 | -10.1614 | 16.6636 | 10.269 | 5.2398 | -8.8317 | 1 | -12.851 | -15.3248
0.0033667 | 12.12 | 20.5426 | -10.5528 | 17.6248 | -1.0313 | 3 | 8.3935 | 480.911 | 20.5426 | -13.1805 | -10.2054 | 16.6696 | 10.269 | 5.2753 | -8.8105 | 1 | -12.7858 | -15.3793
0.0033681 | 12.125 | 20.5328 | -10.6187 | 17.5738 | -1.0273 | 3 | 8.3975 | 481.142 | 20.5328 | -13.1539 | -10.2494 | 16.6756 | 10.269 | 5.3107 | -8.7892 | 1 | -12.7203 | -15.4335
0.0033694 | 12.13 | 20.5231 | -10.6845 | 17.5225 | -1.0232 | 3 | 8.4015 | 481.3731 | 20.5231 | -13.1272 | -10.2932 | 16.6815 | 10.269 | 5.3462 | -8.7677 | 1 | -12.6546 | -15.4874
0.0033708 | 12.135 | 20.5135 | -10.7502 | 17.4711 | -1.0192 | 3 | 8.4056 | 481.6045 | 20.5135 | -13.1003 | -10.3369 | 16.6874 | 10.269 | 5.3815 | -8.746 | 1 | -12.5887 | -15.5411
0.0033722 | 12.14 | 20.504 | -10.8157 | 17.4194 | -1.0152 | 3 | 8.4096 | 481.836 | 20.504 | -13.0732 | -10.3805 | 16.6933 | 10.269 | 5.4168 | -8.7242 | 1 | -12.5225 | -15.5944
0.0033736 | 12.145 | 20.4945 | -10.881 | 17.3675 | -1.0111 | 3 | 8.4137 | 482.0678 | 20.4945 | -13.046 | -10.4241 | 16.699 | 10.269 | 5.4521 | -8.7022 | 1 | -12.4561 | -15.6475
0.003375 | 12.15 | 20.4852 | -10.9463 | 17.3154 | -1.0071 | 3 | 8.4177 | 482.2998 | 20.4852 | -13.0185 | -10.4675 | 16.7048 | 10.269 | 5.4873 | -8.68 | 1 | -12.3895 | -15.7003
0.0033764 | 12.155 | 20.4759 | -11.0113 | 17.263 | -1.003 | 3 | 8.4218 | 482.532 | 20.4759 | -12.9909 | -10.5107 | 16.7105 | 10.269 | 5.5224 | -8.6577 | 1 | -12.3227 | -15.7528
0.0033778 | 12.16 | 20.4667 | -11.0763 | 17.2105 | -0.99895 | 3 | 8.4258 | 482.7645 | 20.4667 | -12.9631 | -10.5539 | 16.7161 | 10.269 | 5.5575 | -8.6353 | 1 | -12.2556 | -15.8051
0.0033792 | 12.165 | 20.4576 | -11.1411 | 17.1577 | -0.99489 | 3 | 8.4299 | 482.9971 | 20.4576 | -12.9352 | -10.597 | 16.7217 | 10.269 | 5.5925 | -8.6126 | 1 | -12.1883 | -15.857
0.0033806 | 12.17 | 20.4485 | -11.2058 | 17.1047 | -0.99082 | 3 | 8.434 | 483.2299 | 20.4485 | -12.907 | -10.6399 | 16.7272 | 10.269 | 5.6274 | -8.5898 | 1 | -12.1208 | -15.9087
0.0033819 | 12.175 | 20.4395 | -11.2703 | 17.0515 | -0.98676 | 3 | 8.438 | 483.463 | 20.4395 | -12.8787 | -10.6828 | 16.7327 | 10.269 | 5.6623 | -8.5669 | 1 | -12.0531 | -15.96
0.0033833 | 12.18 | 20.4307 | -11.3347 | 16.9981 | -0.98269 | 3 | 8.4421 | 483.6962 | 20.4307 | -12.8502 | -10.7255 | 16.7381 | 10.269 | 5.6972 | -8.5437 | 1 | -11.9852 | -16.0111
0.0033847 | 12.185 | 20.4219 | -11.399 | 16.9445 | -0.97861 | 3 | 8.4462 | 483.9297 | 20.4219 | -12.8216 | -10.7681 | 16.7435 | 10.269 | 5.7319 | -8.5205 | 1 | -11.917 | -16.0619
0.0033861 | 12.19 | 20.4131 | -11.4631 | 16.8906 | -0.97453 | 3 | 8.4502 | 484.1633 | 20.4131 | -12.7927 | -10.8106 | 16.7488 | 10.269 | 5.7666 | -8.497 | 1 | -11.8486 | -16.1124
0.0033875 | 12.195 | 20.4045 | -11.527 | 16.8366 | -0.97045 | 3 | 8.4543 | 484.3972 | 20.4045 | -12.7637 | -10.8529 | 16.7541 | 10.269 | 5.8013 | -8.4734 | 1 | -11.7801 | -16.1626
0.0033889 | 12.2 | 20.3959 | -11.5909 | 16.7823 | -0.96637 | 3 | 8.4584 | 484.6312 | 20.3959 | -12.7346 | -10.8952 | 16.7593 | 10.269 | 5.8358 | -8.4496 | 1 | -11.7113 | -16.2125
0.0033903 | 12.205 | 20.3875 | -11.6545 | 16.7279 | -0.96228 | 3 | 8.4625 | 484.8655 | 20.3875 | -12.7052 | -10.9373 | 16.7645 | 10.269 | 5.8703 | -8.4257 | 1 | -11.6422 | -16.2622
0.0033917 | 12.21 | 20.3791 | -11.7181 | 16.6732 | -0.95819 | 3 | 8.4666 | 485.0999 | 20.3791 | -12.6757 | -10.9793 | 16.7696 | 10.269 | 5.9047 | -8.4016 | 1 | -11.573 | -16.3115
0.0033931 | 12.215 | 20.3708 | -11.7814 | 16.6183 | -0.95409 | 3 | 8.4707 | 485.3345 | 20.3708 | -12.646 | -11.0212 | 16.7746 | 10.269 | 5.9391 | -8.3774 | 1 | -11.5036 | -16.3605
0.0033944 | 12.22 | 20.3626 | -11.8447 | 16.5632 | -0.94999 | 3 | 8.4748 | 485.5694 | 20.3626 | -12.6161 | -11.063 | 16.7796 | 10.269 | 5.9734 | -8.353 | 1 | -11.434 | -16.4093
0.0033958 | 12.225 | 20.3544 | -11.9077 | 16.5078 | -0.94589 | 3 | 8.4789 | 485.8044 | 20.3544 | -12.5861 | -11.1046 | 16.7846 | 10.269 | 6.0076 | -8.3284 | 1 | -11.3641 | -16.4577
0.0033972 | 12.23 | 20.3464 | -11.9707 | 16.4523 | -0.94179 | 3 | 8.483 | 486.0396 | 20.3464 | -12.5559 | -11.1461 | 16.7895 | 10.269 | 6.0417 | -8.3037 | 1 | -11.2941 | -16.5059
0.0033986 | 12.235 | 20.3384 | -12.0335 | 16.3966 | -0.93768 | 3 | 8.4871 | 486.2749 | 20.3384 | -12.5255 | -11.1875 | 16.7943 | 10.269 | 6.0758 | -8.2788 | 1 | -11.2238 | -16.5537
0.0034 | 12.24 | 20.3306 | -12.0961 | 16.3407 | -0.93357 | 3 | 8.4912 | 486.5105 | 20.3306 | -12.4949 | -11.2288 | 16.7991 | 10.269 | 6.1098 | -8.2537 | 1 | -11.1534 | -16.6013
0.0034014 | 12.245 | 20.3228 | -12.1586 | 16.2845 | -0.92945 | 3 | 8.4953 | 486.7462 | 20.3228 | -12.4642 | -11.2699 | 16.8038 | 10.269 | 6.1437 | -8.2285 | 1 | -11.0827 | -16.6485
0.0034028 | 12.25 | 20.3151 | -12.2209 | 16.2282 | -0.92534 | 3 | 8.4994 | 486.9822 | 20.3151 | -12.4333 | -11.311 | 16.8085 | 10.269 | 6.1775 | -8.2031 | 1 | -11.0119 | -16.6955
0.0034042 | 12.255 | 20.3075 | -12.283 | 16.1716 | -0.92122 | 3 | 8.5036 | 487.2183 | 20.3075 | -12.4023 | -11.3518 | 16.8131 | 10.269 | 6.2113 | -8.1776 | 1 | -10.9408 | -16.7421
0.0034056 | 12.26 | 20.3 | -12.3451 | 16.1148 | -0.91709 | 3 | 8.5077 | 487.4545 | 20.3 | -12.3711 | -11.3926 | 16.8177 | 10.269 | 6.2449 | -8.1519 | 1 | -10.8695 | -16.7885
0.0034069 | 12.265 | 20.2925 | -12.4069 | 16.0579 | -0.91296 | 3 | 8.5118 | 487.691 | 20.2925 | -12.3397 | -11.4332 | 16.8222 | 10.269 | 6.2785 | -8.1261 | 1 | -10.7981 | -16.8345
0.0034083 | 12.27 | 20.2852 | -12.4686 | 16.0007 | -0.90883 | 3 | 8.5159 | 487.9276 | 20.2852 | -12.3081 | -11.4737 | 16.8266 | 10.269 | 6.312 | -8.1001 | 1 | -10.7265 | -16.8803
0.0034097 | 12.275 | 20.2779 | -12.5302 | 15.9434 | -0.9047 | 3 | 8.5201 | 488.1644 | 20.2779 | -12.2764 | -11.5141 | 16.831 | 10.269 | 6.3454 | -8.0739 | 1 | -10.6546 | -16.9257
0.0034111 | 12.28 | 20.2708 | -12.5915 | 15.8858 | -0.90057 | 3 | 8.5242 | 488.4014 | 20.2708 | -12.2445 | -11.5543 | 16.8354 | 10.269 | 6.3788 | -8.0476 | 1 | -10.5826 | -16.9708
0.0034125 | 12.285 | 20.2637 | -12.6528 | 15.828 | -0.89643 | 3 | 8.5284 | 488.6385 | 20.2637 | -12.2124 | -11.5944 | 16.8397 | 10.269 | 6.412 | -8.0212 | 1 | -10.5104 | -17.0156
0.0034139 | 12.29 | 20.2567 | -12.7138 | 15.77 | -0.89229 | 3 | 8.5325 | 488.8758 | 20.2567 | -12.1802 | -11.6344 | 16.8439 | 10.269 | 6.4452 | -7.9945 | 1 | -10.438 | -17.0602
0.0034153 | 12.295 | 20.2498 | -12.7747 | 15.7119 | -0.88814 | 3 | 8.5366 | 489.1132 | 20.2498 | -12.1478 | -11.6743 | 16.8481 | 10.269 | 6.4783 | -7.9678 | 1 | -10.3654 | -17.1044
0.0034167 | 12.3 | 20.243 | -12.8355 | 15.6535 | -0.88399 | 3 | 8.5408 | 489.3509 | 20.243 | -12.1152 | -11.714 | 16.8522 | 10.269 | 6.5113 | -7.9408 | 1 | -10.2926 | -17.1483
0.0034181 | 12.305 | 20.2363 | -12.896 | 15.5949 | -0.87984 | 3 | 8.5449 | 489.5886 | 20.2363 | -12.0825 | -11.7535 | 16.8562 | 10.269 | 6.5442 | -7.9137 | 1 | -10.2196 | -17.1919
0.0034194 | 12.31 | 20.2297 | -12.9564 | 15.5362 | -0.87569 | 3 | 8.5491 | 489.8266 | 20.2297 | -12.0496 | -11.793 | 16.8602 | 10.269 | 6.577 | -7.8865 | 1 | -10.1464 | -17.2351
0.0034208 | 12.315 | 20.2232 | -13.0167 | 15.4772 | -0.87154 | 3 | 8.5532 | 490.0647 | 20.2232 | -12.0166 | -11.8323 | 16.8642 | 10.269 | 6.6097 | -7.8591 | 1 | -10.0731 | -17.2781
0.0034222 | 12.32 | 20.2168 | -13.0768 | 15.418 | -0.86738 | 3 | 8.5574 | 490.3029 | 20.2168 | -11.9834 | -11.8714 | 16.8681 | 10.269 | 6.6423 | -7.8315 | 1 | -9.9996 | -17.3208
0.0034236 | 12.325 | 20.2104 | -13.1367 | 15.3587 | -0.86322 | 3 | 8.5616 | 490.5413 | 20.2104 | -11.95 | -11.9104 | 16.8719 | 10.269 | 6.6748 | -7.8038 | 1 | -9.9259 | -17.3631
0.003425 | 12.33 | 20.2042 | -13.1964 | 15.2991 | -0.85905 | 3 | 8.5657 | 490.7798 | 20.2042 | -11.9165 | -11.9493 | 16.8757 | 10.269 | 6.7073 | -7.776 | 1 | -9.852 | -17.4051
0.0034264 | 12.335 | 20.198 | -13.256 | 15.2394 | -0.85489 | 3 | 8.5699 | 491.0185 | 20.198 | -11.8828 | -11.9881 | 16.8794 | 10.269 | 6.7396 | -7.748 | 1 | -9.7779 | -17.4468
0.0034278 | 12.34 | 20.192 | -13.3154 | 15.1794 | -0.85072 | 3 | 8.5741 | 491.2573 | 20.192 | -11.8489 | -12.0267 | 16.883 | 10.269 | 6.7718 | -7.7198 | 1 | -9.7037 | -17.4882
0.0034292 | 12.345 | 20.186 | -13.3747 | 15.1193 | -0.84655 | 3 | 8.5782 | 491.4963 | 20.186 | -11.8149 | -12.0651 | 16.8866 | 10.269 | 6.804 | -7.6915 | 1 | -9.6293 | -17.5293
0.0034306 | 12.35 | 20.1802 | -13.4338 | 15.059 | -0.84238 | 3 | 8.5824 | 491.7354 | 20.1802 | -11.7807 | -12.1034 | 16.8902 | 10.269 | 6.836 | -7.663 | 1 | -9.5547 | -17.5701
0.0034319 | 12.355 | 20.1744 | -13.4927 | 14.9985 | -0.8382 | 3 | 8.5866 | 491.9747 | 20.1744 | -11.7464 | -12.1416 | 16.8937 | 10.269 | 6.868 | -7.6344 | 1 | -9.4799 | -17.6105
0.0034333 | 12.36 | 20.1687 | -13.5514 | 14.9378 | -0.83402 | 3 | 8.5908 | 492.214 | 20.1687 | -11.7119 | -12.1796 | 16.8971 | 10.269 | 6.8998 | -7.6057 | 1 | -9.405 | -17.6507
0.0034347 | 12.365 | 20.1631 | -13.61 | 14.8769 | -0.82984 | 3 | 8.5949 | 492.4536 | 20.1631 | -11.6772 | -12.2175 | 16.9004 | 10.269 | 6.9315 | -7.5767 | 1 | -9.3299 | -17.6905
0.0034361 | 12.37 | 20.1576 | -13.6683 | 14.8158 | -0.82566 | 3 | 8.5991 | 492.6932 | 20.1576 | -11.6424 | -12.2552 | 16.9037 | 10.269 | 6.9632 | -7.5477 | 1 | -9.2546 | -17.73
0.0034375 | 12.375 | 20.1523 | -13.7266 | 14.7545 | -0.82147 | 3 | 8.6033 | 492.933 | 20.1523 | -11.6074 | -12.2928 | 16.907 | 10.269 | 6.9947 | -7.5185 | 1 | -9.1792 | -17.7691
0.0034389 | 12.38 | 20.147 | -13.7846 | 14.693 | -0.81729 | 3 | 8.6075 | 493.1729 | 20.147 | -11.5723 | -12.3303 | 16.9102 | 10.269 | 7.0261 | -7.4891 | 1 | -9.1036 | -17.808
0.0034403 | 12.385 | 20.1418 | -13.8425 | 14.6314 | -0.8131 | 3 | 8.6117 | 493.4129 | 20.1418 | -11.537 | -12.3676 | 16.9133 | 10.269 | 7.0574 | -7.4596 | 1 | -9.0278 | -17.8465
0.0034417 | 12.39 | 20.1367 | -13.9001 | 14.5695 | -0.80891 | 3 | 8.6159 | 493.6531 | 20.1367 | -11.5016 | -12.4047 | 16.9164 | 10.269 | 7.0886 | -7.43 | 1 | -8.9519 | -17.8847
0.0034431 | 12.395 | 20.1317 | -13.9576 | 14.5075 | -0.80471 | 3 | 8.6201 | 493.8933 | 20.1317 | -11.466 | -12.4417 | 16.9194 | 10.269 | 7.1197 | -7.4002 | 1 | -8.8758 | -17.9226
0.0034444 | 12.4 | 20.1268 | -14.015 | 14.4453 | -0.80052 | 3 | 8.6243 | 494.1337 | 20.1268 | -11.4302 | -12.4786 | 16.9223 | 10.269 | 7.1507 | -7.3703 | 1 | -8.7996 | -17.9602
0.0034458 | 12.405 | 20.1219 | -14.0721 | 14.3829 | -0.79632 | 3 | 8.6285 | 494.3742 | 20.1219 | -11.3943 | -12.5153 | 16.9252 | 10.269 | 7.1816 | -7.3402 | 1 | -8.7232 | -17.9974
0.0034472 | 12.41 | 20.1172 | -14.1291 | 14.3203 | -0.79212 | 3 | 8.6327 | 494.6149 | 20.1172 | -11.3582 | -12.5518 | 16.928 | 10.269 | 7.2123 | -7.31 | 1 | -8.6466 | -18.0343
0.0034486 | 12.415 | 20.1126 | -14.1859 | 14.2576 | -0.78792 | 3 | 8.6369 | 494.8556 | 20.1126 | -11.322 | -12.5882 | 16.9308 | 10.269 | 7.243 | -7.2796 | 1 | -8.5699 | -18.0709
0.00345 | 12.42 | 20.1081 | -14.2425 | 14.1946 | -0.78371 | 3 | 8.6411 | 495.0964 | 20.1081 | -11.2857 | -12.6245 | 16.9335 | 10.269 | 7.2735 | -7.2491 | 1 | -8.493 | -18.1072
0.0034514 | 12.425 | 20.1037 | -14.2989 | 14.1315 | -0.77951 | 3 | 8.6453 | 495.3374 | 20.1037 | -11.2491 | -12.6606 | 16.9362 | 10.269 | 7.3039 | -7.2184 | 1 | -8.416 | -18.1431
0.0034528 | 12.43 | 20.0994 | -14.3552 | 14.0682 | -0.7753 | 3 | 8.6495 | 495.5784 | 20.0994 | -11.2125 | -12.6965 | 16.9387 | 10.269 | 7.3342 | -7.1876 | 1 | -8.3388 | -18.1787
0.0034542 | 12.435 | 20.0952 | -14.4112 | 14.0047 | -0.77109 | 3 | 8.6537 | 495.8196 | 20.0952 | -11.1757 | -12.7323 | 16.9413 | 10.269 | 7.3644 | -7.1567 | 1 | -8.2614 | -18.214
0.0034556 | 12.44 | 20.0911 | -14.4671 | 13.9411 | -0.76688 | 3 | 8.6579 | 496.0609 | 20.0911 | -11.1387 | -12.7679 | 16.9437 | 10.269 | 7.3945 | -7.1256 | 1 | -8.1839 | -18.2489
0.0034569 | 12.445 | 20.087 | -14.5228 | 13.8772 | -0.76267 | 3 | 8.6621 | 496.3022 | 20.087 | -11.1016 | -12.8034 | 16.9461 | 10.269 | 7.4245 | -7.0944 | 1 | -8.1063 | -18.2835
0.0034583 | 12.45 | 20.0831 | -14.5783 | 13.8132 | -0.75846 | 3 | 8.6663 | 496.5437 | 20.0831 | -11.0643 | -12.8387 | 16.9485 | 10.269 | 7.4543 | -7.0631 | 1 | -8.0285 | -18.3178
0.0034597 | 12.455 | 20.0793 | -14.6336 | 13.749 | -0.75424 | 3 | 8.6705 | 496.7852 | 20.0793 | -11.0269 | -12.8739 | 16.9508 | 10.269 | 7.484 | -7.0316 | 1 | -7.9506 | -18.3518
0.0034611 | 12.46 | 20.0756 | -14.6888 | 13.6846 | -0.75002 | 3 | 8.6748 | 497.0268 | 20.0756 | -10.9893 | -12.9089 | 16.953 | 10.269 | 7.5136 | -6.9999 | 1 | -7.8725 | -18.3854
0.0034625 | 12.465 | 20.072 | -14.7437 | 13.6201 | -0.7458 | 3 | 8.679 | 497.2686 | 20.072 | -10.9516 | -12.9437 | 16.9551 | 10.269 | 7.543 | -6.9682 | 1 | -7.7943 | -18.4187
0.0034639 | 12.47 | 20.0685 | -14.7985 | 13.5554 | -0.74158 | 3 | 8.6832 | 497.5104 | 20.0685 | -10.9137 | -12.9784 | 16.9572 | 10.269 | 7.5724 | -6.9363 | 1 | -7.716 | -18.4517
0.0034653 | 12.475 | 20.065 | -14.853 | 13.4905 | -0.73736 | 3 | 8.6874 | 497.7523 | 20.065 | -10.8757 | -13.0129 | 16.9593 | 10.269 | 7.6016 | -6.9043 | 1 | -7.6375 | -18.4843
0.0034667 | 12.48 | 20.0617 | -14.9074 | 13.4254 | -0.73314 | 3 | 8.6916 | 497.9942 | 20.0617 | -10.8376 | -13.0473 | 16.9612 | 10.269 | 7.6307 | -6.8721 | 1 | -7.5589 | -18.5166
0.0034681 | 12.485 | 20.0585 | -14.9616 | 13.3602 | -0.72891 | 3 | 8.6959 | 498.2363 | 20.0585 | -10.7993 | -13.0815 | 16.9632 | 10.269 | 7.6597 | -6.8398 | 1 | -7.4801 | -18.5485
0.0034694 | 12.49 | 20.0554 | -15.0156 | 13.2948 | -0.72469 | 3 | 8.7001 | 498.4784 | 20.0554 | -10.7608 | -13.1155 | 16.965 | 10.269 | 7.6885 | -6.8074 | 1 | -7.4012 | -18.5802
0.0034708 | 12.495 | 20.0524 | -15.0694 | 13.2292 | -0.72046 | 3 | 8.7043 | 498.7206 | 20.0524 | -10.7222 | -13.1494 | 16.9668 | 10.269 | 7.7172 | -6.7748 | 1 | -7.3222 | -18.6114
0.0034722 | 12.5 | 20.0495 | -15.123 | 13.1635 | -0.71623 | 3 | 8.7085 | 498.9629 | 20.0495 | -10.6835 | -13.1831 | 16.9685 | 10.269 | 7.7458 | -6.7421 | 1 | -7.243 | -18.6424
0.0034736 | 12.505 | 20.0467 | -15.1764 | 13.0975 | -0.712 | 3 | 8.7128 | 499.2052 | 20.0467 | -10.6446 | -13.2166 | 16.9702 | 10.269 | 7.7742 | -6.7093 | 1 | -7.1637 | -18.673
0.003475 | 12.51 | 20.044 | -15.2297 | 13.0315 | -0.70777 | 3 | 8.717 | 499.4476 | 20.044 | -10.6056 | -13.25 | 16.9718 | 10.269 | 7.8025 | -6.6763 | 1 | -7.0843 | -18.7033
0.0034764 | 12.515 | 20.0414 | -15.2827 | 12.9652 | -0.70354 | 3 | 8.7212 | 499.6901 | 20.0414 | -10.5665 | -13.2832 | 16.9733 | 10.269 | 7.8307 | -6.6433 | 1 | -7.0047 | -18.7332
0.0034778 | 12.52 | 20.0389 | -15.3355 | 12.8988 | -0.69931 | 3 | 8.7255 | 499.9326 | 20.0389 | -10.5272 | -13.3163 | 16.9748 | 10.269 | 7.8588 | -6.6101 | 1 | -6.9251 | -18.7628
0.0034792 | 12.525 | 20.0365 | -15.3882 | 12.8322 | -0.69507 | 3 | 8.7297 | 500.1752 | 20.0365 | -10.4877 | -13.3492 | 16.9762 | 10.269 | 7.8867 | -6.5767 | 1 | -6.8453 | -18.7921
0.0034806 | 12.53 | 20.0342 | -15.4406 | 12.7655 | -0.69084 | 3 | 8.7339 | 500.4179 | 20.0342 | -10.4482 | -13.3819 | 16.9776 | 10.269 | 7.9145 | -6.5433 | 1 | -6.7653 | -18.821
0.0034819 | 12.535 | 20.032 | -15.4928 | 12.6986 | -0.6866 | 3 | 8.7382 | 500.6606 | 20.032 | -10.4085 | -13.4144 | 16.9789 | 10.269 | 7.9421 | -6.5097 | 1 | -6.6853 | -18.8496
0.0034833 | 12.54 | 20.0299 | -15.5449 | 12.6315 | -0.68237 | 3 | 8.7424 | 500.9033 | 20.0299 | -10.3686 | -13.4468 | 16.9801 | 10.269 | 7.9696 | -6.476 | 1 | -6.6051 | -18.8778
0.0034847 | 12.545 | 20.0279 | -15.5967 | 12.5642 | -0.67813 | 3 | 8.7467 | 501.1461 | 20.0279 | -10.3286 | -13.479 | 16.9813 | 10.269 | 7.997 | -6.4421 | 1 | -6.5248 | -18.9057
0.0034861 | 12.55 | 20.0261 | -15.6484 | 12.4969 | -0.67389 | 3 | 8.7509 | 501.389 | 20.0261 | -10.2885 | -13.5111 | 16.9824 | 10.269 | 8.0242 | -6.4082 | 1 | -6.4444 | -18.9333
0.0034875 | 12.555 | 20.0243 | -15.6998 | 12.4293 | -0.66965 | 3 | 8.7551 | 501.6319 | 20.0243 | -10.2482 | -13.5429 | 16.9835 | 10.269 | 8.0513 | -6.3741 | 1 | -6.3639 | -18.9605
0.0034889 | 12.56 | 20.0226 | -15.751 | 12.3616 | -0.66541 | 3 | 8.7594 | 501.8748 | 20.0226 | -10.2079 | -13.5746 | 16.9844 | 10.269 | 8.0783 | -6.3399 | 1 | -6.2832 | -18.9874
0.0034903 | 12.565 | 20.021 | -15.8021 | 12.2937 | -0.66117 | 3 | 8.7636 | 502.1178 | 20.021 | -10.1673 | -13.6062 | 16.9854 | 10.269 | 8.1051 | -6.3056 | 1 | -6.2025 | -19.0139
0.0034917 | 12.57 | 20.0196 | -15.8529 | 12.2257 | -0.65693 | 3 | 8.7679 | 502.3608 | 20.0196 | -10.1267 | -13.6375 | 16.9862 | 10.269 | 8.1318 | -6.2712 | 1 | -6.1216 | -19.0401
0.0034931 | 12.575 | 20.0182 | -15.9036 | 12.1575 | -0.65269 | 3 | 8.7721 | 502.6039 | 20.0182 | -10.0859 | -13.6687 | 16.987 | 10.269 | 8.1583 | -6.2366 | 1 | -6.0407 | -19.066
0.0034944 | 12.58 | 20.0169 | -15.954 | 12.0891 | -0.64844 | 3 | 8.7763 | 502.8469 | 20.0169 | -10.045 | -13.6997 | 16.9877 | 10.269 | 8.1847 | -6.2019 | 1 | -5.9596 | -19.0915
0.0034958 | 12.585 | 20.0158 | -16.0042 | 12.0207 | -0.6442 | 3 | 8.7806 | 503.09 | 20.0158 | -10.0039 | -13.7305 | 16.9884 | 10.269 | 8.2109 | -6.1672 | 1 | -5.8784 | -19.1166
0.0034972 | 12.59 | 20.0147 | -16.0542 | 11.952 | -0.63996 | 3 | 8.7848 | 503.3332 | 20.0147 | -9.9627 | -13.7612 | 16.989 | 10.269 | 8.237 | -6.1323 | 1 | -5.7971 | -19.1414
0.0034986 | 12.595 | 20.0138 | -16.104 | 11.8832 | -0.63571 | 3 | 8.7891 | 503.5763 | 20.0138 | -9.9214 | -13.7917 | 16.9896 | 10.269 | 8.263 | -6.0973 | 1 | -5.7157 | -19.1659
0.0035 | 12.6 | 20.0129 | -16.1537 | 11.8142 | -0.63147 | 3 | 8.7933 | 503.8195 | 20.0129 | -9.88 | -13.822 | 16.99 | 10.269 | 8.2888 | -6.0621 | 1 | -5.6342 | -19.19
0.0035014 | 12.605 | 20.0122 | -16.2031 | 11.7451 | -0.62722 | 3 | 8.7976 | 504.0627 | 20.0122 | -9.8384 | -13.8521 | 16.9905 | 10.269 | 8.3144 | -6.0269 | 1 | -5.5526 | -19.2138
0.0035028 | 12.61 | 20.0115 | -16.2522 | 11.6759 | -0.62298 | 3 | 8.8018 | 504.306 | 20.0115 | -9.7967 | -13.8821 | 16.9908 | 10.269 | 8.3399 | -5.9915 | 1 | -5.4709 | -19.2372
0.0035042 | 12.615 | 20.011 | -16.3012 | 11.6065 | -0.61873 | 3 | 8.806 | 504.5492 | 20.011 | -9.7549 | -13.9119 | 16.9911 | 10.269 | 8.3653 | -5.9561 | 1 | -5.389 | -19.2603
0.0035056 | 12.62 | 20.0106 | -16.35 | 11.5369 | -0.61449 | 3 | 8.8103 | 504.7924 | 20.0106 | -9.7129 | -13.9415 | 16.9913 | 10.269 | 8.3905 | -5.9205 | 1 | -5.3071 | -19.283
0.0035069 | 12.625 | 20.0102 | -16.3986 | 11.4672 | -0.61024 | 3 | 8.8145 | 505.0357 | 20.0102 | -9.6708 | -13.9709 | 16.9915 | 10.269 | 8.4156 | -5.8848 | 1 | -5.2251 | -19.3054
0.0035083 | 12.63 | 20.01 | -16.4469 | 11.3973 | -0.606 | 3 | 8.8188 | 505.2789 | 20.01 | -9.6286 | -14.0002 | 16.9916 | 10.269 | 8.4405 | -5.8491 | 1 | -5.143 | -19.3274
0.0035097 | 12.635 | 20.0099 | -16.4951 | 11.3273 | -0.60175 | 3 | 8.823 | 505.5222 | 20.0099 | -9.5863 | -14.0292 | 16.9916 | 10.269 | 8.4652 | -5.8132 | 1 | -5.0609 | -19.3491
0.0035111 | 12.64 | 20.0099 | -16.543 | 11.2572 | -0.59751 | 3 | 8.8273 | 505.7655 | 20.0099 | -9.5438 | -14.0581 | 16.9916 | 10.269 | 8.4898 | -5.7772 | 1 | -4.9786 | -19.3704
0.0035125 | 12.645 | 20.01 | -16.5907 | 11.1869 | -0.59326 | 3 | 8.8315 | 506.0087 | 20.01 | -9.5013 | -14.0868 | 16.9915 | 10.269 | 8.5143 | -5.7411 | 1 | -4.8962 | -19.3914
0.0035139 | 12.65 | 20.0101 | -16.6382 | 11.1165 | -0.58901 | 3 | 8.8358 | 506.252 | 20.0101 | -9.4586 | -14.1153 | 16.9914 | 10.269 | 8.5386 | -5.7049 | 1 | -4.8138 | -19.4121
0.0035153 | 12.655 | 20.0104 | -16.6855 | 11.0459 | -0.58477 | 3 | 8.84 | 506.4953 | 20.0104 | -9.4158 | -14.1437 | 16.9912 | 10.269 | 8.5627 | -5.6686 | 1 | -4.7312 | -19.4323
0.0035167 | 12.66 | 20.0108 | -16.7326 | 10.9752 | -0.58052 | 3 | 8.8443 | 506.7385 | 20.0108 | -9.3728 | -14.1718 | 16.9909 | 10.269 | 8.5867 | -5.6322 | 1 | -4.6486 | -19.4523
0.0035181 | 12.665 | 20.0113 | -16.7795 | 10.9043 | -0.57628 | 3 | 8.8485 | 506.9818 | 20.0113 | -9.3298 | -14.1998 | 16.9906 | 10.269 | 8.6106 | -5.5957 | 1 | -4.5659 | -19.4718
0.0035194 | 12.67 | 20.012 | -16.8261 | 10.8333 | -0.57203 | 3 | 8.8527 | 507.225 | 20.012 | -9.2866 | -14.2276 | 16.9902 | 10.269 | 8.6342 | -5.5591 | 1 | -4.4831 | -19.4911
0.0035208 | 12.675 | 20.0127 | -16.8725 | 10.7622 | -0.56779 | 3 | 8.857 | 507.4682 | 20.0127 | -9.2433 | -14.2552 | 16.9897 | 10.269 | 8.6578 | -5.5224 | 1 | -4.4002 | -19.51
0.0035222 | 12.68 | 20.0135 | -16.9188 | 10.6909 | -0.56354 | 3 | 8.8612 | 507.7114 | 20.0135 | -9.1999 | -14.2826 | 16.9892 | 10.269 | 8.6811 | -5.4856 | 1 | -4.3172 | -19.5285
0.0035236 | 12.685 | 20.0144 | -16.9648 | 10.6195 | -0.5593 | 3 | 8.8655 | 507.9545 | 20.0144 | -9.1564 | -14.3099 | 16.9886 | 10.269 | 8.7043 | -5.4487 | 1 | -4.2342 | -19.5467
0.003525 | 12.69 | 20.0154 | -17.0105 | 10.5479 | -0.55505 | 3 | 8.8697 | 508.1977 | 20.0154 | -9.1128 | -14.337 | 16.988 | 10.269 | 8.7274 | -5.4117 | 1 | -4.1511 | -19.5645
0.0035264 | 12.695 | 20.0166 | -17.0561 | 10.4762 | -0.55081 | 3 | 8.874 | 508.4408 | 20.0166 | -9.069 | -14.3638 | 16.9872 | 10.269 | 8.7502 | -5.3746 | 1 | -4.0679 | -19.5819
0.0035278 | 12.7 | 20.0178 | -17.1014 | 10.4044 | -0.54657 | 3 | 8.8782 | 508.6839 | 20.0178 | -9.0251 | -14.3905 | 16.9865 | 10.269 | 8.773 | -5.3374 | 1 | -3.9846 | -19.599
0.0035292 | 12.705 | 20.0191 | -17.1466 | 10.3325 | -0.54233 | 3 | 8.8825 | 508.927 | 20.0191 | -8.9812 | -14.417 | 16.9856 | 10.269 | 8.7955 | -5.3002 | 1 | -3.9013 | -19.6158
0.0035306 | 12.71 | 20.0206 | -17.1915 | 10.2604 | -0.53809 | 3 | 8.8867 | 509.17 | 20.0206 | -8.9371 | -14.4433 | 16.9847 | 10.269 | 8.8179 | -5.2628 | 1 | -3.8179 | -19.6322
0.0035319 | 12.715 | 20.0221 | -17.2362 | 10.1882 | -0.53384 | 3 | 8.8909 | 509.413 | 20.0221 | -8.8929 | -14.4695 | 16.9838 | 10.269 | 8.8402 | -5.2254 | 1 | -3.7344 | -19.6483
0.0035333 | 12.72 | 20.0237 | -17.2806 | 10.1158 | -0.5296 | 3 | 8.8952 | 509.6559 | 20.0237 | -8.8486 | -14.4954 | 16.9827 | 10.269 | 8.8623 | -5.1878 | 1 | -3.6509 | -19.664
0.0035347 | 12.725 | 20.0255 | -17.3249 | 10.0433 | -0.52536 | 3 | 8.8994 | 509.8988 | 20.0255 | -8.8041 | -14.5211 | 16.9817 | 10.269 | 8.8842 | -5.1502 | 1 | -3.5673 | -19.6793
0.0035361 | 12.73 | 20.0273 | -17.3689 | 9.9707 | -0.52113 | 3 | 8.9037 | 510.1417 | 20.0273 | -8.7596 | -14.5467 | 16.9805 | 10.269 | 8.9059 | -5.1125 | 1 | -3.4836 | -19.6943
0.0035375 | 12.735 | 20.0293 | -17.4127 | 9.898 | -0.51689 | 3 | 8.9079 | 510.3845 | 20.0293 | -8.715 | -14.5721 | 16.9793 | 10.269 | 8.9275 | -5.0747 | 1 | -3.3999 | -19.7089
0.0035389 | 12.74 | 20.0313 | -17.4563 | 9.8251 | -0.51265 | 3 | 8.9121 | 510.6273 | 20.0313 | -8.6702 | -14.5973 | 16.978 | 10.269 | 8.9489 | -5.0368 | 1 | -3.3161 | -19.7232
0.0035403 | 12.745 | 20.0335 | -17.4996 | 9.7522 | -0.50841 | 3 | 8.9164 | 510.87 | 20.0335 | -8.6254 | -14.6223 | 16.9767 | 10.269 | 8.9702 | -4.9989 | 1 | -3.2322 | -19.7371
0.0035417 | 12.75 | 20.0358 | -17.5427 | 9.679 | -0.50418 | 3 | 8.9206 | 511.1127 | 20.0358 | -8.5804 | -14.6471 | 16.9753 | 10.269 | 8.9913 | -4.9609 | 1 | -3.1483 | -19.7506
0.0035431 | 12.755 | 20.0381 | -17.5856 | 9.6058 | -0.49994 | 3 | 8.9248 | 511.3553 | 20.0381 | -8.5354 | -14.6717 | 16.9738 | 10.269 | 9.0122 | -4.9227 | 1 | -3.0644 | -19.7638
0.0035444 | 12.76 | 20.0406 | -17.6283 | 9.5325 | -0.49571 | 3 | 8.9291 | 511.5978 | 20.0406 | -8.4902 | -14.6961 | 16.9723 | 10.269 | 9.033 | -4.8845 | 1 | -2.9803 | -19.7767
0.0035458 | 12.765 | 20.0432 | -17.6708 | 9.459 | -0.49148 | 3 | 8.9333 | 511.8403 | 20.0432 | -8.4449 | -14.7203 | 16.9707 | 10.269 | 9.0536 | -4.8463 | 1 | -2.8963 | -19.7892
0.0035472 | 12.77 | 20.0458 | -17.713 | 9.3854 | -0.48725 | 3 | 8.9375 | 512.0828 | 20.0458 | -8.3996 | -14.7444 | 16.9691 | 10.269 | 9.074 | -4.8079 | 1 | -2.8121 | -19.8013
0.0035486 | 12.775 | 20.0486 | -17.755 | 9.3117 | -0.48302 | 3 | 8.9418 | 512.3251 | 20.0486 | -8.3541 | -14.7682 | 16.9674 | 10.269 | 9.0942 | -4.7695 | 1 | -2.728 | -19.8131
0.00355 | 12.78 | 20.0515 | -17.7968 | 9.2378 | -0.47879 | 3 | 8.946 | 512.5674 | 20.0515 | -8.3085 | -14.7919 | 16.9656 | 10.269 | 9.1143 | -4.731 | 1 | -2.6437 | -19.8245
0.0035514 | 12.785 | 20.0545 | -17.8383 | 9.1639 | -0.47456 | 3 | 8.9502 | 512.8096 | 20.0545 | -8.2628 | -14.8153 | 16.9637 | 10.269 | 9.1342 | -4.6924 | 1 | -2.5594 | -19.8356
0.0035528 | 12.79 | 20.0575 | -17.8796 | 9.0898 | -0.47033 | 3 | 8.9544 | 513.0518 | 20.0575 | -8.2171 | -14.8386 | 16.9619 | 10.269 | 9.154 | -4.6538 | 1 | -2.4751 | -19.8463
0.0035542 | 12.795 | 20.0607 | -17.9207 | 9.0156 | -0.46611 | 3 | 8.9587 | 513.2939 | 20.0607 | -8.1712 | -14.8617 | 16.9599 | 10.269 | 9.1736 | -4.6151 | 1 | -2.3908 | -19.8566
0.0035556 | 12.8 | 20.064 | -17.9616 | 8.9413 | -0.46189 | 3 | 8.9629 | 513.5359 | 20.064 | -8.1252 | -14.8846 | 16.9579 | 10.269 | 9.193 | -4.5763 | 1 | -2.3063 | -19.8666
0.0035569 | 12.805 | 20.0674 | -18.0022 | 8.8669 | -0.45766 | 3 | 8.9671 | 513.7778 | 20.0674 | -8.0792 | -14.9072 | 16.9558 | 10.269 | 9.2122 | -4.5374 | 1 | -2.2219 | -19.8762
0.0035583 | 12.81 | 20.0709 | -18.0426 | 8.7923 | -0.45344 | 3 | 8.9713 | 514.0196 | 20.0709 | -8.033 | -14.9297 | 16.9537 | 10.269 | 9.2313 | -4.4985 | 1 | -2.1374 | -19.8855
0.0035597 | 12.815 | 20.0745 | -18.0828 | 8.7177 | -0.44922 | 3 | 8.9756 | 514.2614 | 20.0745 | -7.9868 | -14.952 | 16.9515 | 10.269 | 9.2502 | -4.4595 | 1 | -2.0529 | -19.8944
0.0035611 | 12.82 | 20.0781 | -18.1227 | 8.6429 | -0.44501 | 3 | 8.9798 | 514.503 | 20.0781 | -7.9404 | -14.9741 | 16.9492 | 10.269 | 9.2689 | -4.4204 | 1 | -1.9683 | -19.9029
0.0035625 | 12.825 | 20.0819 | -18.1624 | 8.568 | -0.44079 | 3 | 8.984 | 514.7446 | 20.0819 | -7.894 | -14.996 | 16.9469 | 10.269 | 9.2875 | -4.3813 | 1 | -1.8837 | -19.9111
0.0035639 | 12.83 | 20.0858 | -18.2019 | 8.4931 | -0.43658 | 3 | 8.9882 | 514.9861 | 20.0858 | -7.8475 | -15.0178 | 16.9445 | 10.269 | 9.3059 | -4.3421 | 1 | -1.7991 | -19.9189
0.0035653 | 12.835 | 20.0898 | -18.2411 | 8.418 | -0.43236 | 3 | 8.9924 | 515.2275 | 20.0898 | -7.8008 | -15.0393 | 16.942 | 10.269 | 9.3241 | -4.3029 | 1 | -1.7144 | -19.9264
0.0035667 | 12.84 | 20.0939 | -18.2801 | 8.3428 | -0.42815 | 3 | 8.9966 | 515.4687 | 20.0939 | -7.7541 | -15.0606 | 16.9395 | 10.269 | 9.3421 | -4.2636 | 1 | -1.6297 | -19.9335
0.0035681 | 12.845 | 20.0981 | -18.3189 | 8.2675 | -0.42394 | 3 | 9.0008 | 515.7099 | 20.0981 | -7.7073 | -15.0817 | 16.937 | 10.269 | 9.36 | -4.2242 | 1 | -1.5449 | -19.9402
0.0035694 | 12.85 | 20.1023 | -18.3574 | 8.1921 | -0.41973 | 3 | 9.005 | 515.951 | 20.1023 | -7.6604 | -15.1026 | 16.9343 | 10.269 | 9.3777 | -4.1848 | 1 | -1.4602 | -19.9466
0.0035708 | 12.855 | 20.1067 | -18.3957 | 8.1165 | -0.41553 | 3 | 9.0092 | 516.192 | 20.1067 | -7.6135 | -15.1234 | 16.9317 | 10.269 | 9.3952 | -4.1453 | 1 | -1.3754 | -19.9527
0.0035722 | 12.86 | 20.1112 | -18.4338 | 8.0409 | -0.41132 | 3 | 9.0135 | 516.4329 | 20.1112 | -7.5664 | -15.1439 | 16.9289 | 10.269 | 9.4125 | -4.1058 | 1 | -1.2906 | -19.9583
0.0035736 | 12.865 | 20.1158 | -18.4716 | 7.9652 | -0.40712 | 3 | 9.0177 | 516.6736 | 20.1158 | -7.5193 | -15.1642 | 16.9261 | 10.269 | 9.4297 | -4.0662 | 1 | -1.2058 | -19.9636
0.003575 | 12.87 | 20.1205 | -18.5092 | 7.8894 | -0.40292 | 3 | 9.0219 | 516.9143 | 20.1205 | -7.472 | -15.1844 | 16.9232 | 10.269 | 9.4467 | -4.0266 | 1 | -1.1209 | -19.9686
0.0035764 | 12.875 | 20.1252 | -18.5466 | 7.8135 | -0.39872 | 3 | 9.0261 | 517.1548 | 20.1252 | -7.4247 | -15.2043 | 16.9203 | 10.269 | 9.4635 | -3.9869 | 1 | -1.036 | -19.9731
0.0035778 | 12.88 | 20.1301 | -18.5837 | 7.7374 | -0.39453 | 3 | 9.0303 | 517.3953 | 20.1301 | -7.3773 | -15.224 | 16.9173 | 10.269 | 9.4802 | -3.9471 | 1 | -0.95113 | -19.9774
0.0035792 | 12.885 | 20.1351 | -18.6206 | 7.6613 | -0.39033 | 3 | 9.0344 | 517.6356 | 20.1351 | -7.3298 | -15.2436 | 16.9143 | 10.269 | 9.4966 | -3.9073 | 1 | -0.86621 | -19.9812
0.0035806 | 12.89 | 20.1402 | -18.6572 | 7.5851 | -0.38614 | 3 | 9.0386 | 517.8758 | 20.1402 | -7.2823 | -15.2629 | 16.9112 | 10.269 | 9.5129 | -3.8675 | 1 | -0.78129 | -19.9847
0.0035819 | 12.895 | 20.1453 | -18.6936 | 7.5088 | -0.38195 | 3 | 9.0428 | 518.1158 | 20.1453 | -7.2346 | -15.282 | 16.908 | 10.269 | 9.529 | -3.8276 | 1 | -0.69634 | -19.9879
0.0035833 | 12.9 | 20.1506 | -18.7298 | 7.4324 | -0.37776 | 3 | 9.047 | 518.3558 | 20.1506 | -7.1869 | -15.301 | 16.9048 | 10.269 | 9.545 | -3.7877 | 1 | -0.61139 | -19.9907
0.0035847 | 12.905 | 20.1559 | -18.7657 | 7.3559 | -0.37358 | 3 | 9.0512 | 518.5956 | 20.1559 | -7.1391 | -15.3197 | 16.9015 | 10.269 | 9.5608 | -3.7477 | 1 | -0.52642 | -19.9931
0.0035861 | 12.91 | 20.1614 | -18.8014 | 7.2793 | -0.36939 | 3 | 9.0554 | 518.8353 | 20.1614 | -7.0912 | -15.3383 | 16.8981 | 10.269 | 9.5764 | -3.7076 | 1 | -0.44145 | -19.9951
0.0035875 | 12.915 | 20.1669 | -18.8369 | 7.2026 | -0.36521 | 3 | 9.0596 | 519.0748 | 20.1669 | -7.0432 | -15.3566 | 16.8947 | 10.269 | 9.5918 | -3.6676 | 1 | -0.35647 | -19.9968
0.0035889 | 12.92 | 20.1726 | -18.8721 | 7.1258 | -0.36103 | 3 | 9.0637 | 519.3143 | 20.1726 | -6.9952 | -15.3747 | 16.8913 | 10.269 | 9.607 | -3.6275 | 1 | -0.27148 | -19.9982
0.0035903 | 12.925 | 20.1783 | -18.9071 | 7.0489 | -0.35686 | 3 | 9.0679 | 519.5536 | 20.1783 | -6.9471 | -15.3927 | 16.8878 | 10.269 | 9.6221 | -3.5873 | 1 | -0.18648 | -19.9991
0.0035917 | 12.93 | 20.1842 | -18.9418 | 6.972 | -0.35268 | 3 | 9.0721 | 519.7927 | 20.1842 | -6.8989 | -15.4104 | 16.8842 | 10.269 | 9.637 | -3.5471 | 1 | -0.10149 | -19.9997
0.0035931 | 12.935 | 20.1901 | -18.9763 | 6.8949 | -0.34851 | 3 | 9.0763 | 520.0317 | 20.1901 | -6.8507 | -15.4279 | 16.8805 | 10.269 | 9.6517 | -3.5069 | 1 | -0.016486 | -20
0.0035944 | 12.94 | 20.1961 | -19.0106 | 6.8178 | -0.34434 | 3 | 9.0804 | 520.2706 | 20.1961 | -6.8023 | -15.4453 | 16.8768 | 10.269 | 9.6662 | -3.4666 | 1 | 0.068514 | -19.9999
0.0035958 | 12.945 | 20.2023 | -19.0446 | 6.7405 | -0.34018 | 3 | 9.0846 | 520.5093 | 20.2023 | -6.7539 | -15.4624 | 16.8731 | 10.269 | 9.6806 | -3.4263 | 1 | 0.15351 | -19.9994
0.0035972 | 12.95 | 20.2085 | -19.0784 | 6.6632 | -0.33601 | 3 | 9.0888 | 520.7479 | 20.2085 | -6.7054 | -15.4793 | 16.8693 | 10.269 | 9.6948 | -3.386 | 1 | 0.23851 | -19.9986
0.0035986 | 12.955 | 20.2148 | -19.1119 | 6.5858 | -0.33185 | 3 | 9.0929 | 520.9864 | 20.2148 | -6.6569 | -15.4961 | 16.8654 | 10.269 | 9.7088 | -3.3456 | 1 | 0.3235 | -19.9974
0.0036 | 12.96 | 20.2212 | -19.1452 | 6.5084 | -0.32769 | 3 | 9.0971 | 521.2246 | 20.2212 | -6.6083 | -15.5126 | 16.8615 | 10.269 | 9.7226 | -3.3052 | 1 | 0.40849 | -19.9958
0.0036014 | 12.965 | 20.2277 | -19.1782 | 6.4308 | -0.32354 | 3 | 9.1012 | 521.4628 | 20.2277 | -6.5596 | -15.5289 | 16.8575 | 10.269 | 9.7363 | -3.2647 | 1 | 0.49346 | -19.9939
0.0036028 | 12.97 | 20.2343 | -19.211 | 6.3532 | -0.31938 | 3 | 9.1054 | 521.7007 | 20.2343 | -6.5109 | -15.545 | 16.8535 | 10.269 | 9.7497 | -3.2243 | 1 | 0.57843 | -19.9916
0.0036042 | 12.975 | 20.2409 | -19.2436 | 6.2754 | -0.31523 | 3 | 9.1095 | 521.9386 | 20.2409 | -6.462 | -15.5609 | 16.8494 | 10.269 | 9.763 | -3.1838 | 1 | 0.66339 | -19.989
0.0036056 | 12.98 | 20.2477 | -19.2759 | 6.1976 | -0.31108 | 3 | 9.1137 | 522.1762 | 20.2477 | -6.4132 | -15.5767 | 16.8452 | 10.269 | 9.7761 | -3.1433 | 1 | 0.74834 | -19.986
0.0036069 | 12.985 | 20.2546 | -19.3079 | 6.1197 | -0.30694 | 3 | 9.1178 | 522.4137 | 20.2546 | -6.3642 | -15.5922 | 16.841 | 10.269 | 9.7891 | -3.1027 | 1 | 0.83327 | -19.9826
0.0036083 | 12.99 | 20.2615 | -19.3398 | 6.0418 | -0.3028 | 3 | 9.122 | 522.6511 | 20.2615 | -6.3152 | -15.6075 | 16.8367 | 10.269 | 9.8019 | -3.0621 | 1 | 0.91819 | -19.9789
0.0036097 | 12.995 | 20.2686 | -19.3713 | 5.9637 | -0.29866 | 3 | 9.1261 | 522.8883 | 20.2686 | -6.2661 | -15.6226 | 16.8324 | 10.269 | 9.8145 | -3.0215 | 1 | 1.0031 | -19.9748
0.0036111 | 13 | 20.2757 | -19.4027 | 5.8856 | -0.29452 | 3 | 9.1303 | 523.1253 | 20.2757 | -6.217 | -15.6375 | 16.828 | 10.269 | 9.8269 | -2.9809 | 1 | 1.088 | -19.9704
0.0036125 | 13.005 | 20.2829 | -19.4337 | 5.8074 | -0.29039 | 3 | 9.1344 | 523.3621 | 20.2829 | -6.1678 | -15.6522 | 16.8236 | 10.269 | 9.8391 | -2.9402 | 1 | 1.1728 | -19.9656
0.0036139 | 13.01 | 20.2902 | -19.4646 | 5.7292 | -0.28625 | 3 | 9.1385 | 523.5988 | 20.2902 | -6.1186 | -15.6667 | 16.8191 | 10.269 | 9.8512 | -2.8996 | 1 | 1.2577 | -19.9604
0.0036153 | 13.015 | 20.2976 | -19.4952 | 5.6508 | -0.28213 | 3 | 9.1427 | 523.8353 | 20.2976 | -6.0692 | -15.681 | 16.8146 | 10.269 | 9.8631 | -2.8589 | 1 | 1.3425 | -19.9549
0.0036167 | 13.02 | 20.3051 | -19.5255 | 5.5724 | -0.278 | 3 | 9.1468 | 524.0716 | 20.3051 | -6.0199 | -15.6951 | 16.8099 | 10.269 | 9.8748 | -2.8182 | 1 | 1.4273 | -19.949
0.0036181 | 13.025 | 20.3127 | -19.5556 | 5.494 | -0.27388 | 3 | 9.1509 | 524.3078 | 20.3127 | -5.9704 | -15.709 | 16.8053 | 10.269 | 9.8863 | -2.7775 | 1 | 1.5121 | -19.9428
0.0036194 | 13.03 | 20.3204 | -19.5855 | 5.4154 | -0.26976 | 3 | 9.155 | 524.5438 | 20.3204 | -5.9209 | -15.7227 | 16.8006 | 10.269 | 9.8977 | -2.7367 | 1 | 1.5968 | -19.9362
0.0036208 | 13.035 | 20.3281 | -19.6151 | 5.3368 | -0.26565 | 3 | 9.1591 | 524.7796 | 20.3281 | -5.8714 | -15.7361 | 16.7958 | 10.269 | 9.9088 | -2.696 | 1 | 1.6815 | -19.9292
0.0036222 | 13.04 | 20.336 | -19.6444 | 5.2581 | -0.26153 | 3 | 9.1632 | 525.0152 | 20.336 | -5.8218 | -15.7494 | 16.791 | 10.269 | 9.9198 | -2.6552 | 1 | 1.7662 | -19.9219
0.0036236 | 13.045 | 20.3439 | -19.6735 | 5.1794 | -0.25743 | 3 | 9.1674 | 525.2506 | 20.3439 | -5.7721 | -15.7625 | 16.7861 | 10.269 | 9.9307 | -2.6144 | 1 | 1.8509 | -19.9142
0.003625 | 13.05 | 20.3519 | -19.7024 | 5.1006 | -0.25332 | 3 | 9.1715 | 525.4859 | 20.3519 | -5.7224 | -15.7753 | 16.7812 | 10.269 | 9.9413 | -2.5736 | 1 | 1.9355 | -19.9061
0.0036264 | 13.055 | 20.36 | -19.731 | 5.0217 | -0.24922 | 3 | 9.1756 | 525.7209 | 20.36 | -5.6727 | -15.788 | 16.7762 | 10.269 | 9.9518 | -2.5328 | 1 | 2.0201 | -19.8977
0.0036278 | 13.06 | 20.3682 | -19.7594 | 4.9428 | -0.24512 | 3 | 9.1797 | 525.9558 | 20.3682 | -5.6229 | -15.8005 | 16.7712 | 10.269 | 9.9621 | -2.492 | 1 | 2.1046 | -19.889
0.0036292 | 13.065 | 20.3765 | -19.7875 | 4.8637 | -0.24102 | 3 | 9.1838 | 526.1905 | 20.3765 | -5.573 | -15.8127 | 16.7661 | 10.269 | 9.9722 | -2.4512 | 1 | 2.1891 | -19.8798
0.0036306 | 13.07 | 20.3848 | -19.8154 | 4.7847 | -0.23693 | 3 | 9.1878 | 526.425 | 20.3848 | -5.5231 | -15.8248 | 16.7609 | 10.269 | 9.9822 | -2.4103 | 1 | 2.2736 | -19.8703
0.0036319 | 13.075 | 20.3933 | -19.843 | 4.7056 | -0.23284 | 3 | 9.1919 | 526.6593 | 20.3933 | -5.4731 | -15.8366 | 16.7557 | 10.269 | 9.9919 | -2.3695 | 1 | 2.358 | -19.8605
0.0036333 | 13.08 | 20.4018 | -19.8703 | 4.6264 | -0.22875 | 3 | 9.196 | 526.8934 | 20.4018 | -5.4231 | -15.8483 | 16.7505 | 10.269 | 10.0015 | -2.3286 | 1 | 2.4424 | -19.8503
0.0036347 | 13.085 | 20.4104 | -19.8975 | 4.5471 | -0.22467 | 3 | 9.2001 | 527.1273 | 20.4104 | -5.3731 | -15.8597 | 16.7452 | 10.269 | 10.011 | -2.2878 | 1 | 2.5267 | -19.8397
0.0036361 | 13.09 | 20.4191 | -19.9243 | 4.4678 | -0.22059 | 3 | 9.2042 | 527.361 | 20.4191 | -5.323 | -15.8709 | 16.7398 | 10.269 | 10.0202 | -2.2469 | 1 | 2.611 | -19.8288
0.0036375 | 13.095 | 20.4279 | -19.9509 | 4.3885 | -0.21652 | 3 | 9.2083 | 527.5946 | 20.4279 | -5.2728 | -15.882 | 16.7344 | 10.269 | 10.0293 | -2.2061 | 1 | 2.6953 | -19.8176
0.0036389 | 13.1 | 20.4367 | -19.9773 | 4.3091 | -0.21244 | 3 | 9.2123 | 527.8279 | 20.4367 | -5.2226 | -15.8928 | 16.7289 | 10.269 | 10.0382 | -2.1652 | 1 | 2.7795 | -19.8059
0.0036403 | 13.105 | 20.4457 | -20.0034 | 4.2296 | -0.20838 | 3 | 9.2164 | 528.061 | 20.4457 | -5.1724 | -15.9034 | 16.7234 | 10.269 | 10.0469 | -2.1244 | 1 | 2.8636 | -19.7939
0.0036417 | 13.11 | 20.4547 | -20.0293 | 4.1501 | -0.20431 | 3 | 9.2205 | 528.2939 | 20.4547 | -5.1221 | -15.9138 | 16.7178 | 10.269 | 10.0555 | -2.0835 | 1 | 2.9477 | -19.7816
0.0036431 | 13.115 | 20.4638 | -20.0549 | 4.0705 | -0.20025 | 3 | 9.2245 | 528.5266 | 20.4638 | -5.0718 | -15.9241 | 16.7122 | 10.269 | 10.0638 | -2.0426 | 1 | 3.0318 | -19.7689
0.0036444 | 13.12 | 20.473 | -20.0802 | 3.9909 | -0.19619 | 3 | 9.2286 | 528.7591 | 20.473 | -5.0214 | -15.9341 | 16.7066 | 10.269 | 10.072 | -2.0018 | 1 | 3.1158 | -19.7558
0.0036458 | 13.125 | 20.4823 | -20.1054 | 3.9112 | -0.19214 | 3 | 9.2326 | 528.9914 | 20.4823 | -4.971 | -15.9439 | 16.7008 | 10.269 | 10.0801 | -1.9609 | 1 | 3.1997 | -19.7424
0.0036472 | 13.13 | 20.4916 | -20.1302 | 3.8315 | -0.18809 | 3 | 9.2367 | 529.2234 | 20.4916 | -4.9206 | -15.9535 | 16.6951 | 10.269 | 10.0879 | -1.9201 | 1 | 3.2836 | -19.7286
0.0036486 | 13.135 | 20.501 | -20.1548 | 3.7517 | -0.18404 | 3 | 9.2407 | 529.4553 | 20.501 | -4.8701 | -15.9629 | 16.6893 | 10.269 | 10.0956 | -1.8793 | 1 | 3.3674 | -19.7145
0.00365 | 13.14 | 20.5105 | -20.1792 | 3.6719 | -0.18 | 3 | 9.2448 | 529.6869 | 20.5105 | -4.8196 | -15.9721 | 16.6834 | 10.269 | 10.1031 | -1.8384 | 1 | 3.4512 | -19.7
0.0036514 | 13.145 | 20.5201 | -20.2033 | 3.5921 | -0.17596 | 3 | 9.2488 | 529.9184 | 20.5201 | -4.7691 | -15.981 | 16.6775 | 10.269 | 10.1105 | -1.7976 | 1 | 3.5348 | -19.6851
0.0036528 | 13.15 | 20.5298 | -20.2271 | 3.5122 | -0.17192 | 3 | 9.2529 | 530.1496 | 20.5298 | -4.7185 | -15.9898 | 16.6715 | 10.269 | 10.1176 | -1.7568 | 1 | 3.6185 | -19.6699
0.0036542 | 13.155 | 20.5395 | -20.2507 | 3.4322 | -0.16789 | 3 | 9.2569 | 530.3806 | 20.5395 | -4.6679 | -15.9984 | 16.6655 | 10.269 | 10.1246 | -1.716 | 1 | 3.702 | -19.6544
0.0036556 | 13.16 | 20.5493 | -20.274 | 3.3522 | -0.16386 | 3 | 9.2609 | 530.6113 | 20.5493 | -4.6172 | -16.0068 | 16.6594 | 10.269 | 10.1315 | -1.6752 | 1 | 3.7855 | -19.6385
0.0036569 | 13.165 | 20.5592 | -20.2971 | 3.2722 | -0.15984 | 3 | 9.2649 | 530.8419 | 20.5592 | -4.5665 | -16.015 | 16.6533 | 10.269 | 10.1381 | -1.6344 | 1 | 3.869 | -19.6222
0.0036583 | 13.17 | 20.5692 | -20.32 | 3.1921 | -0.15582 | 3 | 9.269 | 531.0722 | 20.5692 | -4.5158 | -16.0229 | 16.6471 | 10.269 | 10.1446 | -1.5936 | 1 | 3.9523 | -19.6056
0.0036597 | 13.175 | 20.5792 | -20.3425 | 3.112 | -0.1518 | 3 | 9.273 | 531.3023 | 20.5792 | -4.465 | -16.0307 | 16.6409 | 10.269 | 10.1509 | -1.5529 | 1 | 4.0356 | -19.5886
0.0036611 | 13.18 | 20.5893 | -20.3649 | 3.0318 | -0.14779 | 3 | 9.277 | 531.5322 | 20.5893 | -4.4142 | -16.0382 | 16.6346 | 10.269 | 10.1571 | -1.5122 | 1 | 4.1188 | -19.5713
0.0036625 | 13.185 | 20.5995 | -20.3869 | 2.9517 | -0.14378 | 3 | 9.281 | 531.7619 | 20.5995 | -4.3634 | -16.0456 | 16.6283 | 10.269 | 10.1631 | -1.4714 | 1 | 4.202 | -19.5536
0.0036639 | 13.19 | 20.6098 | -20.4087 | 2.8714 | -0.13978 | 3 | 9.285 | 531.9913 | 20.6098 | -4.3126 | -16.0528 | 16.622 | 10.269 | 10.1689 | -1.4307 | 1 | 4.285 | -19.5356
0.0036653 | 13.195 | 20.6201 | -20.4303 | 2.7912 | -0.13578 | 3 | 9.289 | 532.2205 | 20.6201 | -4.2617 | -16.0597 | 16.6155 | 10.269 | 10.1745 | -1.39 | 1 | 4.368 | -19.5172
0.0036667 | 13.2 | 20.6305 | -20.4516 | 2.7109 | -0.13178 | 3 | 9.293 | 532.4494 | 20.6305 | -4.2108 | -16.0665 | 16.6091 | 10.269 | 10.18 | -1.3494 | 1 | 4.4509 | -19.4984
0.0036681 | 13.205 | 20.641 | -20.4727 | 2.6305 | -0.12779 | 3 | 9.297 | 532.6782 | 20.641 | -4.1599 | -16.073 | 16.6026 | 10.269 | 10.1853 | -1.3087 | 1 | 4.5338 | -19.4793
0.0036694 | 13.21 | 20.6515 | -20.4935 | 2.5502 | -0.1238 | 3 | 9.301 | 532.9067 | 20.6515 | -4.1089 | -16.0793 | 16.596 | 10.269 | 10.1904 | -1.2681 | 1 | 4.6165 | -19.4599
0.0036708 | 13.215 | 20.6622 | -20.514 | 2.4698 | -0.11982 | 3 | 9.305 | 533.135 | 20.6622 | -4.058 | -16.0855 | 16.5894 | 10.269 | 10.1954 | -1.2275 | 1 | 4.6992 | -19.4401
0.0036722 | 13.22 | 20.6729 | -20.5343 | 2.3893 | -0.11584 | 3 | 9.3089 | 533.363 | 20.6729 | -4.007 | -16.0914 | 16.5828 | 10.269 | 10.2002 | -1.1869 | 1 | 4.7817 | -19.42
0.0036736 | 13.225 | 20.6836 | -20.5543 | 2.3089 | -0.11186 | 3 | 9.3129 | 533.5908 | 20.6836 | -3.9559 | -16.0971 | 16.5761 | 10.269 | 10.2049 | -1.1463 | 1 | 4.8642 | -19.3995
0.003675 | 13.23 | 20.6945 | -20.5741 | 2.2284 | -0.10789 | 3 | 9.3169 | 533.8183 | 20.6945 | -3.9049 | -16.1027 | 16.5694 | 10.269 | 10.2093 | -1.1058 | 1 | 4.9466 | -19.3786
0.0036764 | 13.235 | 20.7054 | -20.5936 | 2.1479 | -0.10392 | 3 | 9.3209 | 534.0457 | 20.7054 | -3.8538 | -16.108 | 16.5626 | 10.269 | 10.2136 | -1.0653 | 1 | 5.029 | -19.3574
0.0036778 | 13.24 | 20.7163 | -20.6129 | 2.0673 | -0.09996 | 3 | 9.3248 | 534.2727 | 20.7163 | -3.8027 | -16.1131 | 16.5558 | 10.269 | 10.2178 | -1.0248 | 1 | 5.1112 | -19.3359
0.0036792 | 13.245 | 20.7274 | -20.6319 | 1.9868 | -0.096001 | 3 | 9.3288 | 534.4996 | 20.7274 | -3.7516 | -16.118 | 16.5489 | 10.269 | 10.2218 | -0.98432 | 1 | 5.1933 | -19.314
0.0036806 | 13.25 | 20.7385 | -20.6507 | 1.9062 | -0.092046 | 3 | 9.3327 | 534.7262 | 20.7385 | -3.7005 | -16.1228 | 16.542 | 10.269 | 10.2256 | -0.94389 | 1 | 5.2753 | -19.2917
0.0036819 | 13.255 | 20.7497 | -20.6692 | 1.8256 | -0.088095 | 3 | 9.3367 | 534.9525 | 20.7497 | -3.6493 | -16.1273 | 16.535 | 10.269 | 10.2292 | -0.90348 | 1 | 5.3573 | -19.2691
0.0036833 | 13.26 | 20.7609 | -20.6874 | 1.7449 | -0.084149 | 3 | 9.3406 | 535.1786 | 20.7609 | -3.5982 | -16.1316 | 16.528 | 10.269 | 10.2327 | -0.86311 | 1 | 5.4391 | -19.2462
0.0036847 | 13.265 | 20.7722 | -20.7054 | 1.6643 | -0.080207 | 3 | 9.3446 | 535.4045 | 20.7722 | -3.547 | -16.1357 | 16.521 | 10.269 | 10.236 | -0.82276 | 1 | 5.5209 | -19.2229
0.0036861 | 13.27 | 20.7836 | -20.7232 | 1.5836 | -0.076269 | 3 | 9.3485 | 535.6301 | 20.7836 | -3.4958 | -16.1396 | 16.5139 | 10.269 | 10.2392 | -0.78245 | 1 | 5.6025 | -19.1993
0.0036875 | 13.275 | 20.795 | -20.7406 | 1.5029 | -0.072336 | 3 | 9.3524 | 535.8555 | 20.795 | -3.4446 | -16.1433 | 16.5067 | 10.269 | 10.2422 | -0.74217 | 1 | 5.6841 | -19.1753
0.0036889 | 13.28 | 20.8065 | -20.7579 | 1.4222 | -0.068406 | 3 | 9.3564 | 536.0806 | 20.8065 | -3.3934 | -16.1468 | 16.4996 | 10.269 | 10.245 | -0.70192 | 1 | 5.7655 | -19.1509
0.0036903 | 13.285 | 20.8181 | -20.7748 | 1.3415 | -0.064482 | 3 | 9.3603 | 536.3055 | 20.8181 | -3.3421 | -16.1502 | 16.4923 | 10.269 | 10.2477 | -0.66171 | 1 | 5.8469 | -19.1263
0.0036917 | 13.29 | 20.8297 | -20.7915 | 1.2607 | -0.060561 | 3 | 9.3642 | 536.5301 | 20.8297 | -3.2909 | -16.1533 | 16.4851 | 10.269 | 10.2502 | -0.62153 | 1 | 5.9281 | -19.1013
0.0036931 | 13.295 | 20.8414 | -20.808 | 1.1799 | -0.056645 | 3 | 9.3681 | 536.7545 | 20.8414 | -3.2396 | -16.1562 | 16.4778 | 10.269 | 10.2526 | -0.58138 | 1 | 6.0092 | -19.0759
0.0036944 | 13.3 | 20.8532 | -20.8242 | 1.0992 | -0.052734 | 3 | 9.372 | 536.9786 | 20.8532 | -3.1883 | -16.1589 | 16.4704 | 10.269 | 10.2548 | -0.54128 | 1 | 6.0902 | -19.0502
0.0036958 | 13.305 | 20.865 | -20.8401 | 1.0184 | -0.048827 | 3 | 9.376 | 537.2024 | 20.865 | -3.1371 | -16.1614 | 16.463 | 10.269 | 10.2568 | -0.5012 | 1 | 6.1711 | -19.0241
0.0036972 | 13.31 | 20.8769 | -20.8558 | 0.93756 | -0.044924 | 3 | 9.3799 | 537.426 | 20.8769 | -3.0858 | -16.1637 | 16.4556 | 10.269 | 10.2587 | -0.46117 | 1 | 6.2519 | -18.9977
0.0036986 | 13.315 | 20.8888 | -20.8713 | 0.85674 | -0.041026 | 3 | 9.3838 | 537.6494 | 20.8888 | -3.0345 | -16.1658 | 16.4481 | 10.269 | 10.2604 | -0.42118 | 1 | 6.3326 | -18.971
0.0037 | 13.32 | 20.9008 | -20.8864 | 0.77591 | -0.037132 | 3 | 9.3876 | 537.8725 | 20.9008 | -2.9831 | -16.1677 | 16.4406 | 10.269 | 10.262 | -0.38122 | 1 | 6.4132 | -18.9439
0.0037014 | 13.325 | 20.9129 | -20.9013 | 0.69507 | -0.033243 | 3 | 9.3915 | 538.0953 | 20.9129 | -2.9318 | -16.1694 | 16.4331 | 10.269 | 10.2634 | -0.34131 | 1 | 6.4936 | -18.9165
0.0037028 | 13.33 | 20.925 | -20.916 | 0.61423 | -0.029358 | 3 | 9.3954 | 538.3179 | 20.925 | -2.8805 | -16.1709 | 16.4255 | 10.269 | 10.2646 | -0.30143 | 1 | 6.574 | -18.8887
0.0037042 | 13.335 | 20.9372 | -20.9304 | 0.53337 | -0.025478 | 3 | 9.3993 | 538.5402 | 20.9372 | -2.8292 | -16.1722 | 16.4178 | 10.269 | 10.2657 | -0.2616 | 1 | 6.6542 | -18.8606
0.0037056 | 13.34 | 20.9494 | -20.9445 | 0.45251 | -0.021602 | 3 | 9.4032 | 538.7623 | 20.9494 | -2.7778 | -16.1733 | 16.4101 | 10.269 | 10.2666 | -0.22181 | 1 | 6.7343 | -18.8321
0.0037069 | 13.345 | 20.9617 | -20.9584 | 0.37164 | -0.017731 | 3 | 9.407 | 538.9841 | 20.9617 | -2.7265 | -16.1742 | 16.4024 | 10.269 | 10.2674 | -0.18207 | 1 | 6.8143 | -18.8033
0.0037083 | 13.35 | 20.9741 | -20.9721 | 0.29077 | -0.013864 | 3 | 9.4109 | 539.2057 | 20.9741 | -2.6752 | -16.1749 | 16.3947 | 10.269 | 10.2681 | -0.14236 | 1 | 6.8941 | -18.7742
0.0037097 | 13.355 | 20.9865 | -20.9854 | 0.2099 | -0.010002 | 3 | 9.4148 | 539.4269 | 20.9865 | -2.6238 | -16.1755 | 16.3869 | 10.269 | 10.2685 | -0.10271 | 1 | 6.9739 | -18.7447
0.0037111 | 13.36 | 20.999 | -20.9986 | 0.12902 | -0.0061441 | 3 | 9.4186 | 539.648 | 20.999 | -2.5725 | -16.1758 | 16.3791 | 10.269 | 10.2688 | -0.063094 | 1 | 7.0535 | -18.7149
0.0037125 | 13.365 | 21.0115 | -21.0114 | 0.048141 | -0.0022912 | 3 | 9.4225 | 539.8687 | 21.0115 | -2.5211 | -16.1759 | 16.3712 | 10.269 | 10.269 | -0.023528 | 1 | 7.1329 | -18.6848
0.0037139 | 13.37 | 21.0241 | -21.024 | -0.032739 | 0.0015572 | 3 | 9.4263 | 540.0892 | 21.0241 | -2.4698 | -16.1758 | 16.3633 | 10.269 | 10.269 | 0.015991 | 1 | 7.2123 | -18.6543
0.0037153 | 13.375 | 21.0367 | -21.0364 | -0.11362 | 0.005401 | 3 | 9.4302 | 540.3095 | 21.0367 | -2.4184 | -16.1755 | 16.3553 | 10.269 | 10.2689 | 0.055462 | 1 | 7.2915 | -18.6235
0.0037167 | 13.38 | 21.0494 | -21.0485 | -0.1945 | 0.0092401 | 3 | 9.434 | 540.5294 | 21.0494 | -2.3671 | -16.1751 | 16.3474 | 10.269 | 10.2686 | 0.094886 | 1 | 7.3706 | -18.5923
0.0037181 | 13.385 | 21.0621 | -21.0603 | -0.27537 | 0.013075 | 3 | 9.4379 | 540.7491 | 21.0621 | -2.3158 | -16.1744 | 16.3393 | 10.269 | 10.2682 | 0.13426 | 1 | 7.4495 | -18.5608
0.0037194 | 13.39 | 21.0749 | -21.0719 | -0.35624 | 0.016904 | 3 | 9.4417 | 540.9686 | 21.0749 | -2.2644 | -16.1735 | 16.3313 | 10.269 | 10.2676 | 0.17358 | 1 | 7.5283 | -18.529
0.0037208 | 13.395 | 21.0877 | -21.0832 | -0.43711 | 0.02073 | 3 | 9.4455 | 541.1877 | 21.0877 | -2.2131 | -16.1725 | 16.3232 | 10.269 | 10.2668 | 0.21286 | 1 | 7.607 | -18.4968
0.0037222 | 13.4 | 21.1006 | -21.0943 | -0.51797 | 0.02455 | 3 | 9.4493 | 541.4066 | 21.1006 | -2.1618 | -16.1712 | 16.3151 | 10.269 | 10.2659 | 0.25208 | 1 | 7.6856 | -18.4643
0.0037236 | 13.405 | 21.1136 | -21.1051 | -0.59883 | 0.028366 | 3 | 9.4531 | 541.6253 | 21.1136 | -2.1104 | -16.1697 | 16.3069 | 10.269 | 10.2649 | 0.29125 | 1 | 7.764 | -18.4315
0.003725 | 13.41 | 21.1266 | -21.1156 | -0.67968 | 0.032177 | 3 | 9.457 | 541.8436 | 21.1266 | -2.0591 | -16.1681 | 16.2987 | 10.269 | 10.2637 | 0.33037 | 1 | 7.8422 | -18.3984
0.0037264 | 13.415 | 21.1396 | -21.1259 | -0.76052 | 0.035984 | 3 | 9.4608 | 542.0617 | 21.1396 | -2.0078 | -16.1662 | 16.2905 | 10.269 | 10.2624 | 0.36944 | 1 | 7.9204 | -18.3649
0.0037278 | 13.42 | 21.1527 | -21.136 | -0.84135 | 0.039786 | 3 | 9.4646 | 542.2795 | 21.1527 | -1.9565 | -16.1642 | 16.2822 | 10.269 | 10.2609 | 0.40845 | 1 | 7.9983 | -18.331
0.0037292 | 13.425 | 21.1659 | -21.1458 | -0.92217 | 0.043583 | 3 | 9.4684 | 542.4971 | 21.1659 | -1.9052 | -16.162 | 16.2739 | 10.269 | 10.2593 | 0.44741 | 1 | 8.0762 | -18.2969
0.0037306 | 13.43 | 21.179 | -21.1553 | -1.003 | 0.047375 | 3 | 9.4722 | 542.7144 | 21.179 | -1.8539 | -16.1595 | 16.2655 | 10.269 | 10.2575 | 0.48631 | 1 | 8.1539 | -18.2624
0.0037319 | 13.435 | 21.1923 | -21.1645 | -1.0838 | 0.051163 | 3 | 9.4759 | 542.9314 | 21.1923 | -1.8026 | -16.1569 | 16.2572 | 10.269 | 10.2556 | 0.52516 | 1 | 8.2314 | -18.2276
0.0037333 | 13.44 | 21.2056 | -21.1736 | -1.1646 | 0.054945 | 3 | 9.4797 | 543.1481 | 21.2056 | -1.7514 | -16.1541 | 16.2488 | 10.269 | 10.2535 | 0.56395 | 1 | 8.3088 | -18.1924
0.0037347 | 13.445 | 21.2189 | -21.1823 | -1.2453 | 0.058724 | 3 | 9.4835 | 543.3646 | 21.2189 | -1.7001 | -16.1511 | 16.2403 | 10.269 | 10.2513 | 0.60269 | 1 | 8.386 | -18.1569
0.0037361 | 13.45 | 21.2323 | -21.1908 | -1.3261 | 0.062497 | 3 | 9.4873 | 543.5808 | 21.2323 | -1.6489 | -16.1479 | 16.2318 | 10.269 | 10.249 | 0.64137 | 1 | 8.4631 | -18.1211
0.0037375 | 13.455 | 21.2457 | -21.1991 | -1.4068 | 0.066266 | 3 | 9.491 | 543.7967 | 21.2457 | -1.5976 | -16.1445 | 16.2233 | 10.269 | 10.2465 | 0.67999 | 1 | 8.5401 | -18.085
0.0037389 | 13.46 | 21.2592 | -21.2071 | -1.4875 | 0.070029 | 3 | 9.4948 | 544.0124 | 21.2592 | -1.5464 | -16.1409 | 16.2148 | 10.269 | 10.2439 | 0.71855 | 1 | 8.6168 | -18.0485
0.0037403 | 13.465 | 21.2727 | -21.2148 | -1.5683 | 0.073788 | 3 | 9.4986 | 544.2278 | 21.2727 | -1.4952 | -16.1371 | 16.2062 | 10.269 | 10.2411 | 0.75705 | 1 | 8.6935 | -18.0118
0.0037417 | 13.47 | 21.2862 | -21.2223 | -1.6489 | 0.077543 | 3 | 9.5023 | 544.4429 | 21.2862 | -1.444 | -16.1331 | 16.1976 | 10.269 | 10.2382 | 0.79549 | 1 | 8.7699 | -17.9747
0.0037431 | 13.475 | 21.2998 | -21.2295 | -1.7296 | 0.081292 | 3 | 9.5061 | 544.6577 | 21.2998 | -1.3928 | -16.1289 | 16.189 | 10.269 | 10.2351 | 0.83387 | 1 | 8.8463 | -17.9372
0.0037444 | 13.48 | 21.3135 | -21.2364 | -1.8102 | 0.085037 | 3 | 9.5098 | 544.8723 | 21.3135 | -1.3417 | -16.1246 | 16.1803 | 10.269 | 10.2319 | 0.8722 | 1 | 8.9224 | -17.8995
0.0037458 | 13.485 | 21.3271 | -21.2432 | -1.8909 | 0.088777 | 3 | 9.5136 | 545.0865 | 21.3271 | -1.2905 | -16.12 | 16.1716 | 10.269 | 10.2286 | 0.91046 | 1 | 8.9984 | -17.8614
0.0037472 | 13.49 | 21.3409 | -21.2496 | -1.9715 | 0.092512 | 3 | 9.5173 | 545.3006 | 21.3409 | -1.2394 | -16.1153 | 16.1629 | 10.269 | 10.2251 | 0.94866 | 1 | 9.0742 | -17.823
0.0037486 | 13.495 | 21.3546 | -21.2558 | -2.052 | 0.096242 | 3 | 9.521 | 545.5143 | 21.3546 | -1.1883 | -16.1104 | 16.1541 | 10.269 | 10.2215 | 0.98679 | 1 | 9.1499 | -17.7842
0.00375 | 13.5 | 21.3684 | -21.2617 | -2.1326 | 0.099968 | 3 | 9.5247 | 545.7277 | 21.3684 | -1.1372 | -16.1052 | 16.1453 | 10.269 | 10.2178 | 1.0249 | 1 | 9.2254 | -17.7452
0.0037514 | 13.505 | 21.3823 | -21.2674 | -2.2131 | 0.10369 | 3 | 9.5285 | 545.9409 | 21.3823 | -1.0862 | -16.0999 | 16.1365 | 10.269 | 10.2139 | 1.0629 | 1 | 9.3007 | -17.7058
0.0037528 | 13.51 | 21.3962 | -21.2729 | -2.2936 | 0.1074 | 3 | 9.5322 | 546.1538 | 21.3962 | -1.0351 | -16.0944 | 16.1277 | 10.269 | 10.2099 | 1.1008 | 1 | 9.3759 | -17.6661
0.0037542 | 13.515 | 21.4101 | -21.278 | -2.3741 | 0.11112 | 3 | 9.5359 | 546.3665 | 21.4101 | -0.98408 | -16.0887 | 16.1188 | 10.269 | 10.2057 | 1.1387 | 1 | 9.4509 | -17.6261
0.0037556 | 13.52 | 21.424 | -21.283 | -2.4545 | 0.11482 | 3 | 9.5396 | 546.5788 | 21.424 | -0.93307 | -16.0828 | 16.1099 | 10.269 | 10.2014 | 1.1765 | 1 | 9.5257 | -17.5858
0.0037569 | 13.525 | 21.438 | -21.2876 | -2.535 | 0.11852 | 3 | 9.5433 | 546.7909 | 21.438 | -0.88208 | -16.0768 | 16.1009 | 10.269 | 10.197 | 1.2143 | 1 | 9.6004 | -17.5452
0.0037583 | 13.53 | 21.4521 | -21.292 | -2.6153 | 0.12222 | 3 | 9.547 | 547.0027 | 21.4521 | -0.83112 | -16.0705 | 16.092 | 10.269 | 10.1924 | 1.252 | 1 | 9.6748 | -17.5042
0.0037597 | 13.535 | 21.4661 | -21.2962 | -2.6957 | 0.12591 | 3 | 9.5507 | 547.2142 | 21.4661 | -0.78018 | -16.0641 | 16.083 | 10.269 | 10.1877 | 1.2896 | 1 | 9.7492 | -17.4629
0.0037611 | 13.54 | 21.4802 | -21.3001 | -2.776 | 0.1296 | 3 | 9.5544 | 547.4254 | 21.4802 | -0.72927 | -16.0574 | 16.074 | 10.269 | 10.1829 | 1.3271 | 1 | 9.8233 | -17.4213
0.0037625 | 13.545 | 21.4944 | -21.3037 | -2.8563 | 0.13328 | 3 | 9.5581 | 547.6364 | 21.4944 | -0.67838 | -16.0506 | 16.0649 | 10.269 | 10.178 | 1.3646 | 1 | 9.8972 | -17.3794
0.0037639 | 13.55 | 21.5085 | -21.3071 | -2.9366 | 0.13696 | 3 | 9.5617 | 547.8471 | 21.5085 | -0.62751 | -16.0436 | 16.0559 | 10.269 | 10.1729 | 1.402 | 1 | 9.971 | -17.3372
0.0037653 | 13.555 | 21.5227 | -21.3103 | -3.0168 | 0.14063 | 3 | 9.5654 | 548.0575 | 21.5227 | -0.57668 | -16.0364 | 16.0468 | 10.269 | 10.1677 | 1.4394 | 1 | 10.0446 | -17.2947
0.0037667 | 13.56 | 21.537 | -21.3131 | -3.097 | 0.1443 | 3 | 9.5691 | 548.2676 | 21.537 | -0.52586 | -16.029 | 16.0376 | 10.269 | 10.1623 | 1.4767 | 1 | 10.118 | -17.2518
0.0037681 | 13.565 | 21.5512 | -21.3158 | -3.1771 | 0.14796 | 3 | 9.5727 | 548.4775 | 21.5512 | -0.47508 | -16.0214 | 16.0285 | 10.269 | 10.1568 | 1.5139 | 1 | 10.1912 | -17.2087
0.0037694 | 13.57 | 21.5656 | -21.3182 | -3.2572 | 0.15162 | 3 | 9.5764 | 548.6871 | 21.5656 | -0.42432 | -16.0137 | 16.0193 | 10.269 | 10.1512 | 1.551 | 1 | 10.2643 | -17.1652
0.0037708 | 13.575 | 21.5799 | -21.3203 | -3.3373 | 0.15527 | 3 | 9.58 | 548.8963 | 21.5799 | -0.3736 | -16.0057 | 16.0101 | 10.269 | 10.1455 | 1.5881 | 1 | 10.3371 | -17.1214
0.0037722 | 13.58 | 21.5943 | -21.3221 | -3.4173 | 0.15892 | 3 | 9.5837 | 549.1054 | 21.5943 | -0.3229 | -15.9976 | 16.0009 | 10.269 | 10.1396 | 1.6251 | 1 | 10.4098 | -17.0773
0.0037736 | 13.585 | 21.6086 | -21.3238 | -3.4973 | 0.16256 | 3 | 9.5873 | 549.3141 | 21.6086 | -0.27223 | -15.9893 | 15.9916 | 10.269 | 10.1336 | 1.662 | 1 | 10.4823 | -17.0329
0.003775 | 13.59 | 21.6231 | -21.3251 | -3.5772 | 0.1662 | 3 | 9.591 | 549.5226 | 21.6231 | -0.22159 | -15.9808 | 15.9823 | 10.269 | 10.1275 | 1.6989 | 1 | 10.5546 | -16.9882
0.0037764 | 13.595 | 21.6375 | -21.3262 | -3.6571 | 0.16983 | 3 | 9.5946 | 549.7308 | 21.6375 | -0.17099 | -15.9721 | 15.973 | 10.269 | 10.1213 | 1.7357 | 1 | 10.6267 | -16.9432
0.0037778 | 13.6 | 21.652 | -21.3271 | -3.737 | 0.17346 | 3 | 9.5982 | 549.9387 | 21.652 | -0.12041 | -15.9633 | 15.9637 | 10.269 | 10.1149 | 1.7724 | 1 | 10.6986 | -16.8979
0.0037792 | 13.605 | 21.6665 | -21.3277 | -3.8168 | 0.17709 | 3 | 9.6019 | 550.1463 | 21.6665 | -0.069869 | -15.9542 | 15.9544 | 10.269 | 10.1084 | 1.809 | 1 | 10.7703 | -16.8523
0.0037806 | 13.61 | 21.6811 | -21.328 | -3.8966 | 0.18071 | 3 | 9.6055 | 550.3536 | 21.6811 | -0.01936 | -15.945 | 15.945 | 10.269 | 10.1018 | 1.8456 | 1 | 10.8419 | -16.8064
0.0037819 | 13.615 | 21.6956 | -21.3281 | -3.9763 | 0.18432 | 3 | 9.6091 | 550.5607 | 21.6956 | 0.031115 | -15.9356 | 15.9356 | 10.269 | 10.0951 | 1.8821 | 1 | 10.9132 | -16.7601
0.0037833 | 13.62 | 21.7102 | -21.328 | -4.056 | 0.18793 | 3 | 9.6127 | 550.7675 | 21.7102 | 0.081557 | -15.926 | 15.9262 | 10.269 | 10.0882 | 1.9185 | 1 | 10.9843 | -16.7136
0.0037847 | 13.625 | 21.7248 | -21.3276 | -4.1356 | 0.19153 | 3 | 9.6163 | 550.974 | 21.7248 | 0.13196 | -15.9162 | 15.9168 | 10.269 | 10.0813 | 1.9549 | 1 | 11.0553 | -16.6668
0.0037861 | 13.63 | 21.7395 | -21.3269 | -4.2152 | 0.19513 | 3 | 9.6199 | 551.1803 | 21.7395 | 0.18233 | -15.9063 | 15.9073 | 10.269 | 10.0742 | 1.9911 | 1 | 11.126 | -16.6196
0.0037875 | 13.635 | 21.7541 | -21.326 | -4.2947 | 0.19873 | 3 | 9.6235 | 551.3862 | 21.7541 | 0.23267 | -15.8961 | 15.8978 | 10.269 | 10.0669 | 2.0273 | 1 | 11.1965 | -16.5722
0.0037889 | 13.64 | 21.7688 | -21.3248 | -4.3742 | 0.20232 | 3 | 9.6271 | 551.5919 | 21.7688 | 0.28297 | -15.8858 | 15.8883 | 10.269 | 10.0596 | 2.0635 | 1 | 11.2668 | -16.5245
0.0037903 | 13.645 | 21.7835 | -21.3234 | -4.4536 | 0.2059 | 3 | 9.6307 | 551.7973 | 21.7835 | 0.33323 | -15.8753 | 15.8788 | 10.269 | 10.0521 | 2.0995 | 1 | 11.337 | -16.4764
0.0037917 | 13.65 | 21.7983 | -21.3217 | -4.533 | 0.20948 | 3 | 9.6343 | 552.0024 | 21.7983 | 0.38345 | -15.8646 | 15.8693 | 10.269 | 10.0445 | 2.1355 | 1 | 11.4069 | -16.4281
0.0037931 | 13.655 | 21.813 | -21.3198 | -4.6123 | 0.21306 | 3 | 9.6378 | 552.2073 | 21.813 | 0.43363 | -15.8538 | 15.8597 | 10.269 | 10.0368 | 2.1714 | 1 | 11.4766 | -16.3795
0.0037944 | 13.66 | 21.8278 | -21.3177 | -4.6916 | 0.21663 | 3 | 9.6414 | 552.4118 | 21.8278 | 0.48378 | -15.8427 | 15.8501 | 10.269 | 10.029 | 2.2072 | 1 | 11.5461 | -16.3306
0.0037958 | 13.665 | 21.8426 | -21.3152 | -4.7708 | 0.22019 | 3 | 9.645 | 552.6161 | 21.8426 | 0.53388 | -15.8315 | 15.8405 | 10.269 | 10.0211 | 2.2429 | 1 | 11.6154 | -16.2813
0.0037972 | 13.67 | 21.8575 | -21.3126 | -4.85 | 0.22375 | 3 | 9.6485 | 552.8202 | 21.8575 | 0.58395 | -15.8201 | 15.8309 | 10.269 | 10.013 | 2.2786 | 1 | 11.6845 | -16.2318
0.0037986 | 13.675 | 21.8723 | -21.3097 | -4.9291 | 0.22731 | 3 | 9.6521 | 553.0239 | 21.8723 | 0.63397 | -15.8086 | 15.8213 | 10.269 | 10.0049 | 2.3142 | 1 | 11.7534 | -16.182
0.0038 | 13.68 | 21.8872 | -21.3065 | -5.0081 | 0.23086 | 3 | 9.6556 | 553.2274 | 21.8872 | 0.68396 | -15.7968 | 15.8116 | 10.269 | 9.9966 | 2.3497 | 1 | 11.8221 | -16.1319
0.0038014 | 13.685 | 21.902 | -21.3031 | -5.0871 | 0.23441 | 3 | 9.6592 | 553.4306 | 21.902 | 0.7339 | -15.7849 | 15.8019 | 10.269 | 9.9882 | 2.3852 | 1 | 11.8905 | -16.0815
0.0038028 | 13.69 | 21.9169 | -21.2994 | -5.166 | 0.23795 | 3 | 9.6627 | 553.6335 | 21.9169 | 0.7838 | -15.7728 | 15.7923 | 10.269 | 9.9797 | 2.4205 | 1 | 11.9588 | -16.0309
0.0038042 | 13.695 | 21.9319 | -21.2955 | -5.2449 | 0.24149 | 3 | 9.6663 | 553.8361 | 21.9319 | 0.83365 | -15.7605 | 15.7825 | 10.269 | 9.9711 | 2.4558 | 1 | 12.0268 | -15.9799
0.0038056 | 13.7 | 21.9468 | -21.2913 | -5.3237 | 0.24502 | 3 | 9.6698 | 554.0385 | 21.9468 | 0.88346 | -15.7481 | 15.7728 | 10.269 | 9.9623 | 2.491 | 1 | 12.0946 | -15.9286
0.0038069 | 13.705 | 21.9617 | -21.2869 | -5.4024 | 0.24854 | 3 | 9.6733 | 554.2405 | 21.9617 | 0.93323 | -15.7354 | 15.7631 | 10.269 | 9.9535 | 2.5261 | 1 | 12.1622 | -15.8771
0.0038083 | 13.71 | 21.9767 | -21.2822 | -5.4811 | 0.25207 | 3 | 9.6768 | 554.4424 | 21.9767 | 0.98295 | -15.7226 | 15.7533 | 10.269 | 9.9445 | 2.5612 | 1 | 12.2295 | -15.8252
0.0038097 | 13.715 | 21.9917 | -21.2773 | -5.5597 | 0.25558 | 3 | 9.6804 | 554.6439 | 21.9917 | 1.0326 | -15.7096 | 15.7435 | 10.269 | 9.9355 | 2.5961 | 1 | 12.2967 | -15.7731
0.0038111 | 13.72 | 22.0067 | -21.2721 | -5.6383 | 0.2591 | 3 | 9.6839 | 554.8452 | 22.0067 | 1.0823 | -15.6965 | 15.7337 | 10.269 | 9.9263 | 2.631 | 1 | 12.3636 | -15.7207
0.0038125 | 13.725 | 22.0217 | -21.2667 | -5.7168 | 0.2626 | 3 | 9.6874 | 555.0461 | 22.0217 | 1.1318 | -15.6832 | 15.7239 | 10.269 | 9.917 | 2.6658 | 1 | 12.4303 | -15.668
0.0038139 | 13.73 | 22.0367 | -21.2611 | -5.7952 | 0.26611 | 3 | 9.6909 | 555.2469 | 22.0367 | 1.1814 | -15.6697 | 15.7141 | 10.269 | 9.9076 | 2.7005 | 1 | 12.4968 | -15.6151
0.0038153 | 13.735 | 22.0518 | -21.2552 | -5.8735 | 0.26961 | 3 | 9.6944 | 555.4473 | 22.0518 | 1.2309 | -15.656 | 15.7043 | 10.269 | 9.8981 | 2.7352 | 1 | 12.563 | -15.5618
0.0038167 | 13.74 | 22.0668 | -21.249 | -5.9518 | 0.2731 | 3 | 9.6979 | 555.6475 | 22.0668 | 1.2803 | -15.6421 | 15.6944 | 10.269 | 9.8885 | 2.7697 | 1 | 12.6291 | -15.5083
0.0038181 | 13.745 | 22.0819 | -21.2426 | -6.03 | 0.27659 | 3 | 9.7014 | 555.8473 | 22.0819 | 1.3297 | -15.6281 | 15.6846 | 10.269 | 9.8787 | 2.8042 | 1 | 12.6949 | -15.4545
0.0038194 | 13.75 | 22.097 | -21.236 | -6.1082 | 0.28007 | 3 | 9.7049 | 556.047 | 22.097 | 1.3791 | -15.6139 | 15.6747 | 10.269 | 9.8689 | 2.8386 | 1 | 12.7604 | -15.4004
0.0038208 | 13.755 | 22.1121 | -21.2291 | -6.1862 | 0.28355 | 3 | 9.7083 | 556.2463 | 22.1121 | 1.4284 | -15.5995 | 15.6648 | 10.269 | 9.859 | 2.8729 | 1 | 12.8258 | -15.346
0.0038222 | 13.76 | 22.1272 | -21.2219 | -6.2642 | 0.28703 | 3 | 9.7118 | 556.4454 | 22.1272 | 1.4776 | -15.585 | 15.6549 | 10.269 | 9.8489 | 2.9072 | 1 | 12.8909 | -15.2914
0.0038236 | 13.765 | 22.1423 | -21.2145 | -6.3422 | 0.2905 | 3 | 9.7153 | 556.6442 | 22.1423 | 1.5268 | -15.5703 | 15.645 | 10.269 | 9.8388 | 2.9413 | 1 | 12.9557 | -15.2364
0.003825 | 13.77 | 22.1574 | -21.2069 | -6.42 | 0.29396 | 3 | 9.7187 | 556.8427 | 22.1574 | 1.5759 | -15.5554 | 15.6351 | 10.269 | 9.8285 | 2.9754 | 1 | 13.0204 | -15.1812
0.0038264 | 13.775 | 22.1725 | -21.199 | -6.4978 | 0.29742 | 3 | 9.7222 | 557.041 | 22.1725 | 1.625 | -15.5404 | 15.6251 | 10.269 | 9.8182 | 3.0094 | 1 | 13.0848 | -15.1258
0.0038278 | 13.78 | 22.1876 | -21.1909 | -6.5755 | 0.30088 | 3 | 9.7257 | 557.239 | 22.1876 | 1.6741 | -15.5252 | 15.6152 | 10.269 | 9.8077 | 3.0433 | 1 | 13.1489 | -15.07
0.0038292 | 13.785 | 22.2028 | -21.1825 | -6.6531 | 0.30433 | 3 | 9.7291 | 557.4367 | 22.2028 | 1.723 | -15.5098 | 15.6052 | 10.269 | 9.7972 | 3.0771 | 1 | 13.2129 | -15.014
0.0038306 | 13.79 | 22.2179 | -21.1739 | -6.7307 | 0.30777 | 3 | 9.7326 | 557.6342 | 22.2179 | 1.772 | -15.4942 | 15.5952 | 10.269 | 9.7865 | 3.1109 | 1 | 13.2766 | -14.9577
0.0038319 | 13.795 | 22.2331 | -21.1651 | -6.8081 | 0.31122 | 3 | 9.736 | 557.8313 | 22.2331 | 1.8209 | -15.4785 | 15.5852 | 10.269 | 9.7757 | 3.1445 | 1 | 13.34 | -14.9011
0.0038333 | 13.8 | 22.2483 | -21.156 | -6.8855 | 0.31465 | 3 | 9.7394 | 558.0283 | 22.2483 | 1.8697 | -15.4626 | 15.5752 | 10.269 | 9.7649 | 3.1781 | 1 | 13.4032 | -14.8443
0.0038347 | 13.805 | 22.2634 | -21.1466 | -6.9628 | 0.31808 | 3 | 9.7429 | 558.2249 | 22.2634 | 1.9185 | -15.4466 | 15.5652 | 10.269 | 9.7539 | 3.2116 | 1 | 13.4662 | -14.7872
0.0038361 | 13.81 | 22.2786 | -21.137 | -7.0401 | 0.32151 | 3 | 9.7463 | 558.4213 | 22.2786 | 1.9672 | -15.4303 | 15.5552 | 10.269 | 9.7428 | 3.245 | 1 | 13.5289 | -14.7299
0.0038375 | 13.815 | 22.2938 | -21.1272 | -7.1172 | 0.32493 | 3 | 9.7497 | 558.6174 | 22.2938 | 2.0158 | -15.4139 | 15.5452 | 10.269 | 9.7317 | 3.2784 | 1 | 13.5914 | -14.6722
0.0038389 | 13.82 | 22.309 | -21.1171 | -7.1943 | 0.32835 | 3 | 9.7531 | 558.8132 | 22.309 | 2.0644 | -15.3974 | 15.5352 | 10.269 | 9.7204 | 3.3116 | 1 | 13.6536 | -14.6143
0.0038403 | 13.825 | 22.3241 | -21.1068 | -7.2713 | 0.33177 | 3 | 9.7565 | 559.0088 | 22.3241 | 2.113 | -15.3807 | 15.5251 | 10.269 | 9.7091 | 3.3448 | 1 | 13.7156 | -14.5562
0.0038417 | 13.83 | 22.3393 | -21.0962 | -7.3482 | 0.33518 | 3 | 9.76 | 559.2041 | 22.3393 | 2.1615 | -15.3638 | 15.5151 | 10.269 | 9.6976 | 3.3778 | 1 | 13.7774 | -14.4977
0.0038431 | 13.835 | 22.3545 | -21.0854 | -7.425 | 0.33858 | 3 | 9.7634 | 559.3992 | 22.3545 | 2.2099 | -15.3467 | 15.505 | 10.269 | 9.686 | 3.4108 | 1 | 13.8388 | -14.4391
0.0038444 | 13.84 | 22.3697 | -21.0744 | -7.5017 | 0.34198 | 3 | 9.7668 | 559.5939 | 22.3697 | 2.2583 | -15.3295 | 15.4949 | 10.269 | 9.6744 | 3.4437 | 1 | 13.9001 | -14.3801
0.0038458 | 13.845 | 22.3849 | -21.0631 | -7.5784 | 0.34537 | 3 | 9.7702 | 559.7885 | 22.3849 | 2.3066 | -15.3121 | 15.4849 | 10.269 | 9.6626 | 3.4766 | 1 | 13.9611 | -14.3209
0.0038472 | 13.85 | 22.4001 | -21.0515 | -7.6549 | 0.34876 | 3 | 9.7735 | 559.9827 | 22.4001 | 2.3548 | -15.2946 | 15.4748 | 10.269 | 9.6508 | 3.5093 | 1 | 14.0218 | -14.2614
0.0038486 | 13.855 | 22.4153 | -21.0398 | -7.7314 | 0.35215 | 3 | 9.7769 | 560.1767 | 22.4153 | 2.403 | -15.2769 | 15.4647 | 10.269 | 9.6389 | 3.542 | 1 | 14.0823 | -14.2017
0.00385 | 13.86 | 22.4305 | -21.0277 | -7.8078 | 0.35553 | 3 | 9.7803 | 560.3704 | 22.4305 | 2.4512 | -15.259 | 15.4546 | 10.269 | 9.6268 | 3.5745 | 1 | 14.1425 | -14.1417
0.0038514 | 13.865 | 22.4457 | -21.0155 | -7.8841 | 0.35891 | 3 | 9.7837 | 560.5639 | 22.4457 | 2.4992 | -15.2409 | 15.4445 | 10.269 | 9.6147 | 3.607 | 1 | 14.2025 | -14.0815
0.0038528 | 13.87 | 22.4609 | -21.003 | -7.9603 | 0.36228 | 3 | 9.7871 | 560.7571 | 22.4609 | 2.5472 | -15.2227 | 15.4344 | 10.269 | 9.6025 | 3.6394 | 1 | 14.2622 | -14.021
0.0038542 | 13.875 | 22.4761 | -20.9903 | -8.0364 | 0.36565 | 3 | 9.7904 | 560.95 | 22.4761 | 2.5952 | -15.2044 | 15.4243 | 10.269 | 9.5902 | 3.6717 | 1 | 14.3217 | -13.9603
0.0038556 | 13.88 | 22.4913 | -20.9773 | -8.1124 | 0.36901 | 3 | 9.7938 | 561.1427 | 22.4913 | 2.6431 | -15.1859 | 15.4142 | 10.269 | 9.5778 | 3.704 | 1 | 14.3809 | -13.8993
0.0038569 | 13.885 | 22.5065 | -20.9641 | -8.1884 | 0.37237 | 3 | 9.7971 | 561.3351 | 22.5065 | 2.6909 | -15.1672 | 15.404 | 10.269 | 9.5653 | 3.7361 | 1 | 14.4398 | -13.838
0.0038583 | 13.89 | 22.5217 | -20.9506 | -8.2642 | 0.37572 | 3 | 9.8005 | 561.5273 | 22.5217 | 2.7387 | -15.1483 | 15.3939 | 10.269 | 9.5527 | 3.7682 | 1 | 14.4985 | -13.7766
0.0038597 | 13.895 | 22.5368 | -20.9369 | -8.3399 | 0.37907 | 3 | 9.8038 | 561.7192 | 22.5368 | 2.7864 | -15.1293 | 15.3838 | 10.269 | 9.54 | 3.8001 | 1 | 14.5569 | -13.7148
0.0038611 | 13.9 | 22.552 | -20.923 | -8.4156 | 0.38242 | 3 | 9.8072 | 561.9108 | 22.552 | 2.834 | -15.1102 | 15.3737 | 10.269 | 9.5273 | 3.832 | 1 | 14.6151 | -13.6528
0.0038625 | 13.905 | 22.5672 | -20.9088 | -8.4911 | 0.38576 | 3 | 9.8105 | 562.1022 | 22.5672 | 2.8816 | -15.0909 | 15.3635 | 10.269 | 9.5144 | 3.8638 | 1 | 14.673 | -13.5906
0.0038639 | 13.91 | 22.5823 | -20.8944 | -8.5666 | 0.38909 | 3 | 9.8139 | 562.2934 | 22.5823 | 2.9291 | -15.0714 | 15.3534 | 10.269 | 9.5015 | 3.8955 | 1 | 14.7306 | -13.5281
0.0038653 | 13.915 | 22.5975 | -20.8798 | -8.6419 | 0.39242 | 3 | 9.8172 | 562.4842 | 22.5975 | 2.9765 | -15.0518 | 15.3432 | 10.269 | 9.4884 | 3.9272 | 1 | 14.788 | -13.4654
0.0038667 | 13.92 | 22.6127 | -20.8649 | -8.7172 | 0.39575 | 3 | 9.8205 | 562.6748 | 22.6127 | 3.0239 | -15.032 | 15.3331 | 10.269 | 9.4753 | 3.9587 | 1 | 14.8451 | -13.4024
0.0038681 | 13.925 | 22.6278 | -20.8498 | -8.7924 | 0.39907 | 3 | 9.8239 | 562.8652 | 22.6278 | 3.0712 | -15.012 | 15.323 | 10.269 | 9.4621 | 3.9902 | 1 | 14.9019 | -13.3392
0.0038694 | 13.93 | 22.643 | -20.8344 | -8.8674 | 0.40239 | 3 | 9.8272 | 563.0553 | 22.643 | 3.1185 | -14.9919 | 15.3128 | 10.269 | 9.4488 | 4.0216 | 1 | 14.9584 | -13.2757
0.0038708 | 13.935 | 22.6581 | -20.8188 | -8.9424 | 0.4057 | 3 | 9.8305 | 563.2452 | 22.6581 | 3.1656 | -14.9716 | 15.3027 | 10.269 | 9.4354 | 4.0528 | 1 | 15.0147 | -13.212
0.0038722 | 13.94 | 22.6732 | -20.803 | -9.0172 | 0.40901 | 3 | 9.8338 | 563.4348 | 22.6732 | 3.2127 | -14.9512 | 15.2925 | 10.269 | 9.422 | 4.084 | 1 | 15.0707 | -13.1481
0.0038736 | 13.945 | 22.6883 | -20.7869 | -9.092 | 0.41232 | 3 | 9.8371 | 563.6241 | 22.6883 | 3.2598 | -14.9306 | 15.2824 | 10.269 | 9.4084 | 4.1152 | 1 | 15.1265 | -13.0839
0.003875 | 13.95 | 22.7034 | -20.7706 | -9.1667 | 0.41562 | 3 | 9.8404 | 563.8132 | 22.7034 | 3.3068 | -14.9099 | 15.2722 | 10.269 | 9.3948 | 4.1462 | 1 | 15.182 | -13.0195
0.0038764 | 13.955 | 22.7185 | -20.7541 | -9.2412 | 0.41891 | 3 | 9.8437 | 564.002 | 22.7185 | 3.3537 | -14.889 | 15.2621 | 10.269 | 9.3811 | 4.1771 | 1 | 15.2371 | -12.9549
0.0038778 | 13.96 | 22.7336 | -20.7373 | -9.3156 | 0.42221 | 3 | 9.847 | 564.1906 | 22.7336 | 3.4005 | -14.868 | 15.2519 | 10.269 | 9.3673 | 4.208 | 1 | 15.2921 | -12.89
0.0038792 | 13.965 | 22.7487 | -20.7203 | -9.39 | 0.42549 | 3 | 9.8503 | 564.379 | 22.7487 | 3.4473 | -14.8468 | 15.2417 | 10.269 | 9.3534 | 4.2388 | 1 | 15.3467 | -12.8249
0.0038806 | 13.97 | 22.7638 | -20.7031 | -9.4642 | 0.42878 | 3 | 9.8536 | 564.5671 | 22.7638 | 3.494 | -14.8254 | 15.2316 | 10.269 | 9.3394 | 4.2694 | 1 | 15.4011 | -12.7596
0.0038819 | 13.975 | 22.7788 | -20.6856 | -9.5383 | 0.43205 | 3 | 9.8568 | 564.7549 | 22.7788 | 3.5406 | -14.8039 | 15.2215 | 10.269 | 9.3254 | 4.3 | 1 | 15.4552 | -12.694
0.0038833 | 13.98 | 22.7939 | -20.6679 | -9.6124 | 0.43533 | 3 | 9.8601 | 564.9425 | 22.7939 | 3.5872 | -14.7823 | 15.2113 | 10.269 | 9.3113 | 4.3305 | 1 | 15.509 | -12.6282
0.0038847 | 13.985 | 22.8089 | -20.65 | -9.6863 | 0.4386 | 3 | 9.8634 | 565.1299 | 22.8089 | 3.6336 | -14.7605 | 15.2012 | 10.269 | 9.297 | 4.361 | 1 | 15.5625 | -12.5622
0.0038861 | 13.99 | 22.8239 | -20.6318 | -9.7601 | 0.44186 | 3 | 9.8666 | 565.317 | 22.8239 | 3.6801 | -14.7385 | 15.191 | 10.269 | 9.2828 | 4.3913 | 1 | 15.6158 | -12.4959
0.0038875 | 13.995 | 22.8389 | -20.6134 | -9.8338 | 0.44513 | 3 | 9.8699 | 565.5038 | 22.8389 | 3.7264 | -14.7164 | 15.1809 | 10.269 | 9.2684 | 4.4216 | 1 | 15.6687 | -12.4294
0.0038889 | 14 | 22.8539 | -20.5948 | -9.9074 | 0.44838 | 3 | 9.8732 | 565.6904 | 22.8539 | 3.7727 | -14.6942 | 15.1707 | 10.269 | 9.2539 | 4.4517 | 1 | 15.7214 | -12.3627
0.0038903 | 14.005 | 22.8689 | -20.5759 | -9.9808 | 0.45164 | 3 | 9.8764 | 565.8768 | 22.8689 | 3.8189 | -14.6718 | 15.1606 | 10.269 | 9.2394 | 4.4818 | 1 | 15.7738 | -12.2958
0.0038917 | 14.01 | 22.8838 | -20.5568 | -10.0542 | 0.45488 | 3 | 9.8797 | 566.0629 | 22.8838 | 3.865 | -14.6492 | 15.1505 | 10.269 | 9.2248 | 4.5118 | 1 | 15.8259 | -12.2287
0.0038931 | 14.015 | 22.8988 | -20.5375 | -10.1274 | 0.45813 | 3 | 9.8829 | 566.2488 | 22.8988 | 3.911 | -14.6265 | 15.1404 | 10.269 | 9.2101 | 4.5417 | 1 | 15.8777 | -12.1613
0.0038944 | 14.02 | 22.9137 | -20.5179 | -10.2006 | 0.46137 | 3 | 9.8861 | 566.4344 | 22.9137 | 3.957 | -14.6036 | 15.1302 | 10.269 | 9.1954 | 4.5715 | 1 | 15.9293 | -12.0937
0.0038958 | 14.025 | 22.9286 | -20.4981 | -10.2736 | 0.4646 | 3 | 9.8894 | 566.6198 | 22.9286 | 4.0029 | -14.5806 | 15.1201 | 10.269 | 9.1805 | 4.6012 | 1 | 15.9805 | -12.0259
0.0038972 | 14.03 | 22.9435 | -20.4781 | -10.3465 | 0.46784 | 3 | 9.8926 | 566.805 | 22.9435 | 4.0487 | -14.5575 | 15.11 | 10.269 | 9.1656 | 4.6309 | 1 | 16.0315 | -11.9579
0.0038986 | 14.035 | 22.9584 | -20.4579 | -10.4193 | 0.47106 | 3 | 9.8958 | 566.9899 | 22.9584 | 4.0945 | -14.5342 | 15.0999 | 10.269 | 9.1506 | 4.6604 | 1 | 16.0822 | -11.8896
0.0039 | 14.04 | 22.9732 | -20.4374 | -10.4919 | 0.47429 | 3 | 9.8991 | 567.1746 | 22.9732 | 4.1402 | -14.5107 | 15.0898 | 10.269 | 9.1355 | 4.6899 | 1 | 16.1326 | -11.8212
0.0039014 | 14.045 | 22.9881 | -20.4167 | -10.5645 | 0.4775 | 3 | 9.9023 | 567.359 | 22.9881 | 4.1858 | -14.4871 | 15.0797 | 10.269 | 9.1204 | 4.7193 | 1 | 16.1827 | -11.7525
0.0039028 | 14.05 | 23.0029 | -20.3958 | -10.6369 | 0.48072 | 3 | 9.9055 | 567.5432 | 23.0029 | 4.2313 | -14.4634 | 15.0696 | 10.269 | 9.1052 | 4.7486 | 1 | 16.2325 | -11.6836
0.0039042 | 14.055 | 23.0177 | -20.3746 | -10.7092 | 0.48393 | 3 | 9.9087 | 567.7272 | 23.0177 | 4.2768 | -14.4395 | 15.0595 | 10.269 | 9.0899 | 4.7778 | 1 | 16.282 | -11.6145
0.0039056 | 14.06 | 23.0325 | -20.3532 | -10.7814 | 0.48714 | 3 | 9.9119 | 567.9109 | 23.0325 | 4.3221 | -14.4155 | 15.0495 | 10.269 | 9.0745 | 4.8069 | 1 | 16.3312 | -11.5452
0.0039069 | 14.065 | 23.0472 | -20.3316 | -10.8535 | 0.49034 | 3 | 9.9151 | 568.0944 | 23.0472 | 4.3674 | -14.3913 | 15.0394 | 10.269 | 9.0591 | 4.836 | 1 | 16.3801 | -11.4757
0.0039083 | 14.07 | 23.062 | -20.3098 | -10.9255 | 0.49354 | 3 | 9.9183 | 568.2777 | 23.062 | 4.4126 | -14.367 | 15.0293 | 10.269 | 9.0436 | 4.8649 | 1 | 16.4287 | -11.406
0.0039097 | 14.075 | 23.0767 | -20.2877 | -10.9973 | 0.49673 | 3 | 9.9215 | 568.4607 | 23.0767 | 4.4578 | -14.3425 | 15.0193 | 10.269 | 9.028 | 4.8938 | 1 | 16.4771 | -11.3361
0.0039111 | 14.08 | 23.0914 | -20.2654 | -11.069 | 0.49992 | 3 | 9.9247 | 568.6435 | 23.0914 | 4.5028 | -14.3179 | 15.0092 | 10.269 | 9.0123 | 4.9225 | 1 | 16.5251 | -11.2659
0.0039125 | 14.085 | 23.106 | -20.2429 | -11.1406 | 0.50311 | 3 | 9.9279 | 568.826 | 23.106 | 4.5478 | -14.2931 | 14.9992 | 10.269 | 8.9966 | 4.9512 | 1 | 16.5728 | -11.1956
0.0039139 | 14.09 | 23.1207 | -20.2202 | -11.2121 | 0.50629 | 3 | 9.9311 | 569.0083 | 23.1207 | 4.5927 | -14.2682 | 14.9892 | 10.269 | 8.9808 | 4.9798 | 1 | 16.6203 | -11.1251
0.0039153 | 14.095 | 23.1353 | -20.1972 | -11.2834 | 0.50947 | 3 | 9.9342 | 569.1904 | 23.1353 | 4.6376 | -14.2432 | 14.9791 | 10.269 | 8.9649 | 5.0084 | 1 | 16.6674 | -11.0543
0.0039167 | 14.1 | 23.1499 | -20.174 | -11.3546 | 0.51264 | 3 | 9.9374 | 569.3723 | 23.1499 | 4.6823 | -14.218 | 14.9691 | 10.269 | 8.949 | 5.0368 | 1 | 16.7142 | -10.9834
0.0039181 | 14.105 | 23.1645 | -20.1506 | -11.4257 | 0.51581 | 3 | 9.9406 | 569.5539 | 23.1645 | 4.727 | -14.1927 | 14.9591 | 10.269 | 8.933 | 5.0651 | 1 | 16.7607 | -10.9123
0.0039194 | 14.11 | 23.1791 | -20.127 | -11.4967 | 0.51898 | 3 | 9.9438 | 569.7353 | 23.1791 | 4.7715 | -14.1672 | 14.9491 | 10.269 | 8.9169 | 5.0934 | 1 | 16.807 | -10.8409
0.0039208 | 14.115 | 23.1936 | -20.1031 | -11.5675 | 0.52214 | 3 | 9.9469 | 569.9165 | 23.1936 | 4.816 | -14.1416 | 14.9392 | 10.269 | 8.9007 | 5.1216 | 1 | 16.8529 | -10.7694
0.0039222 | 14.12 | 23.2081 | -20.0791 | -11.6382 | 0.5253 | 3 | 9.9501 | 570.0975 | 23.2081 | 4.8605 | -14.1158 | 14.9292 | 10.269 | 8.8845 | 5.1496 | 1 | 16.8985 | -10.6977
0.0039236 | 14.125 | 23.2226 | -20.0548 | -11.7088 | 0.52845 | 3 | 9.9532 | 570.2782 | 23.2226 | 4.9048 | -14.09 | 14.9192 | 10.269 | 8.8682 | 5.1776 | 1 | 16.9438 | -10.6258
0.003925 | 14.13 | 23.2371 | -20.0302 | -11.7793 | 0.5316 | 3 | 9.9564 | 570.4587 | 23.2371 | 4.9491 | -14.0639 | 14.9093 | 10.269 | 8.8519 | 5.2056 | 1 | 16.9888 | -10.5537
0.0039264 | 14.135 | 23.2515 | -20.0055 | -11.8496 | 0.53475 | 3 | 9.9595 | 570.639 | 23.2515 | 4.9932 | -14.0378 | 14.8994 | 10.269 | 8.8354 | 5.2334 | 1 | 17.0335 | -10.4814
0.0039278 | 14.14 | 23.2659 | -19.9805 | -11.9198 | 0.53789 | 3 | 9.9627 | 570.819 | 23.2659 | 5.0373 | -14.0115 | 14.8894 | 10.269 | 8.8189 | 5.2611 | 1 | 17.0779 | -10.4089
0.0039292 | 14.145 | 23.2803 | -19.9553 | -11.9898 | 0.54103 | 3 | 9.9658 | 570.9989 | 23.2803 | 5.0814 | -13.985 | 14.8795 | 10.269 | 8.8024 | 5.2888 | 1 | 17.122 | -10.3362
0.0039306 | 14.15 | 23.2946 | -19.9299 | -12.0598 | 0.54417 | 3 | 9.9689 | 571.1785 | 23.2946 | 5.1253 | -13.9584 | 14.8696 | 10.269 | 8.7858 | 5.3163 | 1 | 17.1658 | -10.2633
0.0039319 | 14.155 | 23.3089 | -19.9043 | -12.1295 | 0.5473 | 3 | 9.9721 | 571.3579 | 23.3089 | 5.1691 | -13.9317 | 14.8598 | 10.269 | 8.7691 | 5.3438 | 1 | 17.2092 | -10.1903
0.0039333 | 14.16 | 23.3232 | -19.8784 | -12.1992 | 0.55042 | 3 | 9.9752 | 571.537 | 23.3232 | 5.2129 | -13.9049 | 14.8499 | 10.269 | 8.7523 | 5.3712 | 1 | 17.2524 | -10.1171
0.0039347 | 14.165 | 23.3375 | -19.8524 | -12.2687 | 0.55355 | 3 | 9.9783 | 571.716 | 23.3375 | 5.2566 | -13.8779 | 14.84 | 10.269 | 8.7355 | 5.3985 | 1 | 17.2952 | -10.0436
0.0039361 | 14.17 | 23.3517 | -19.8261 | -12.3381 | 0.55667 | 3 | 9.9814 | 571.8947 | 23.3517 | 5.3002 | -13.8507 | 14.8302 | 10.269 | 8.7186 | 5.4257 | 1 | 17.3378 | -9.9701
0.0039375 | 14.175 | 23.3659 | -19.7996 | -12.4074 | 0.55978 | 3 | 9.9846 | 572.0732 | 23.3659 | 5.3437 | -13.8235 | 14.8204 | 10.269 | 8.7017 | 5.4529 | 1 | 17.38 | -9.8963
0.0039389 | 14.18 | 23.3801 | -19.7729 | -12.4765 | 0.5629 | 3 | 9.9877 | 572.2515 | 23.3801 | 5.3871 | -13.7961 | 14.8105 | 10.269 | 8.6847 | 5.4799 | 1 | 17.4219 | -9.8223
0.0039403 | 14.185 | 23.3943 | -19.7459 | -12.5455 | 0.566 | 3 | 9.9908 | 572.4296 | 23.3943 | 5.4304 | -13.7685 | 14.8007 | 10.269 | 8.6676 | 5.5069 | 1 | 17.4635 | -9.7482
0.0039417 | 14.19 | 23.4084 | -19.7188 | -12.6143 | 0.56911 | 3 | 9.9939 | 572.6075 | 23.4084 | 5.4737 | -13.7409 | 14.791 | 10.269 | 8.6505 | 5.5338 | 1 | 17.5047 | -9.6739
0.0039431 | 14.195 | 23.4225 | -19.6914 | -12.683 | 0.57221 | 3 | 9.997 | 572.7851 | 23.4225 | 5.5168 | -13.7131 | 14.7812 | 10.269 | 8.6333 | 5.5606 | 1 | 17.5457 | -9.5994
0.0039444 | 14.2 | 23.4365 | -19.6638 | -12.7516 | 0.57531 | 3 | 10.0001 | 572.9626 | 23.4365 | 5.5599 | -13.6851 | 14.7714 | 10.269 | 8.616 | 5.5873 | 1 | 17.5863 | -9.5247
0.0039458 | 14.205 | 23.4505 | -19.636 | -12.82 | 0.5784 | 3 | 10.0032 | 573.1398 | 23.4505 | 5.6029 | -13.6571 | 14.7617 | 10.269 | 8.5987 | 5.6139 | 1 | 17.6267 | -9.4499
0.0039472 | 14.21 | 23.4645 | -19.608 | -12.8883 | 0.58149 | 3 | 10.0063 | 573.3168 | 23.4645 | 5.6458 | -13.6289 | 14.752 | 10.269 | 8.5813 | 5.6405 | 1 | 17.6667 | -9.3749
0.0039486 | 14.215 | 23.4785 | -19.5798 | -12.9564 | 0.58457 | 3 | 10.0094 | 573.4936 | 23.4785 | 5.6886 | -13.6005 | 14.7423 | 10.269 | 8.5638 | 5.6669 | 1 | 17.7063 | -9.2998
0.00395 | 14.22 | 23.4924 | -19.5514 | -13.0244 | 0.58766 | 3 | 10.0124 | 573.6702 | 23.4924 | 5.7314 | -13.572 | 14.7326 | 10.269 | 8.5463 | 5.6933 | 1 | 17.7457 | -9.2244
0.0039514 | 14.225 | 23.5063 | -19.5227 | -13.0923 | 0.59073 | 3 | 10.0155 | 573.8466 | 23.5063 | 5.774 | -13.5435 | 14.7229 | 10.269 | 8.5288 | 5.7196 | 1 | 17.7848 | -9.1489
0.0039528 | 14.23 | 23.5201 | -19.4938 | -13.16 | 0.59381 | 3 | 10.0186 | 574.0228 | 23.5201 | 5.8166 | -13.5147 | 14.7133 | 10.269 | 8.5111 | 5.7458 | 1 | 17.8235 | -9.0732
0.0039542 | 14.235 | 23.5339 | -19.4647 | -13.2276 | 0.59688 | 3 | 10.0217 | 574.1987 | 23.5339 | 5.859 | -13.4859 | 14.7036 | 10.269 | 8.4934 | 5.7719 | 1 | 17.8619 | -8.9974
0.0039556 | 14.24 | 23.5477 | -19.4355 | -13.295 | 0.59995 | 3 | 10.0247 | 574.3745 | 23.5477 | 5.9014 | -13.4569 | 14.694 | 10.269 | 8.4757 | 5.7979 | 1 | 17.9 | -8.9214
0.0039569 | 14.245 | 23.5614 | -19.4059 | -13.3623 | 0.60301 | 3 | 10.0278 | 574.55 | 23.5614 | 5.9437 | -13.4278 | 14.6844 | 10.269 | 8.4579 | 5.8238 | 1 | 17.9377 | -8.8453
0.0039583 | 14.25 | 23.5752 | -19.3762 | -13.4294 | 0.60607 | 3 | 10.0309 | 574.7254 | 23.5752 | 5.9859 | -13.3985 | 14.6748 | 10.269 | 8.44 | 5.8497 | 1 | 17.9751 | -8.769
0.0039597 | 14.255 | 23.5888 | -19.3463 | -13.4964 | 0.60913 | 3 | 10.0339 | 574.9005 | 23.5888 | 6.028 | -13.3691 | 14.6653 | 10.269 | 8.4221 | 5.8755 | 1 | 18.0122 | -8.6925
0.0039611 | 14.26 | 23.6025 | -19.3162 | -13.5633 | 0.61218 | 3 | 10.037 | 575.0755 | 23.6025 | 6.07 | -13.3396 | 14.6558 | 10.269 | 8.4041 | 5.9012 | 1 | 18.049 | -8.6158
0.0039625 | 14.265 | 23.6161 | -19.2858 | -13.63 | 0.61523 | 3 | 10.04 | 575.2502 | 23.6161 | 6.112 | -13.31 | 14.6462 | 10.269 | 8.3861 | 5.9268 | 1 | 18.0855 | -8.5391
0.0039639 | 14.27 | 23.6296 | -19.2552 | -13.6965 | 0.61828 | 3 | 10.0431 | 575.4248 | 23.6296 | 6.1538 | -13.2802 | 14.6367 | 10.269 | 8.368 | 5.9523 | 1 | 18.1216 | -8.4621
0.0039653 | 14.275 | 23.6432 | -19.2245 | -13.7629 | 0.62132 | 3 | 10.0461 | 575.5991 | 23.6432 | 6.1956 | -13.2503 | 14.6273 | 10.269 | 8.3499 | 5.9777 | 1 | 18.1574 | -8.385
0.0039667 | 14.28 | 23.6566 | -19.1935 | -13.8292 | 0.62436 | 3 | 10.0491 | 575.7733 | 23.6566 | 6.2372 | -13.2203 | 14.6178 | 10.269 | 8.3316 | 6.0031 | 1 | 18.1929 | -8.3078
0.0039681 | 14.285 | 23.6701 | -19.1623 | -13.8953 | 0.6274 | 3 | 10.0522 | 575.9472 | 23.6701 | 6.2788 | -13.1902 | 14.6084 | 10.269 | 8.3134 | 6.0283 | 1 | 18.228 | -8.2304
0.0039694 | 14.29 | 23.6835 | -19.1309 | -13.9612 | 0.63043 | 3 | 10.0552 | 576.121 | 23.6835 | 6.3203 | -13.1599 | 14.5989 | 10.269 | 8.2951 | 6.0535 | 1 | 18.2628 | -8.1528
0.0039708 | 14.295 | 23.6969 | -19.0993 | -14.027 | 0.63346 | 3 | 10.0582 | 576.2945 | 23.6969 | 6.3617 | -13.1295 | 14.5895 | 10.269 | 8.2767 | 6.0786 | 1 | 18.2973 | -8.0752
0.0039722 | 14.3 | 23.7102 | -19.0675 | -14.0927 | 0.63648 | 3 | 10.0613 | 576.4679 | 23.7102 | 6.4029 | -13.099 | 14.5802 | 10.269 | 8.2583 | 6.1036 | 1 | 18.3315 | -7.9973
0.0039736 | 14.305 | 23.7235 | -19.0355 | -14.1582 | 0.63951 | 3 | 10.0643 | 576.6411 | 23.7235 | 6.4441 | -13.0684 | 14.5708 | 10.269 | 8.2398 | 6.1286 | 1 | 18.3653 | -7.9193
0.003975 | 14.31 | 23.7367 | -19.0033 | -14.2235 | 0.64253 | 3 | 10.0673 | 576.814 | 23.7367 | 6.4852 | -13.0376 | 14.5615 | 10.269 | 8.2212 | 6.1534 | 1 | 18.3988 | -7.8412
0.0039764 | 14.315 | 23.75 | -18.9708 | -14.2887 | 0.64554 | 3 | 10.0703 | 576.9868 | 23.75 | 6.5263 | -13.0067 | 14.5522 | 10.269 | 8.2026 | 6.1782 | 1 | 18.4319 | -7.7629
0.0039778 | 14.32 | 23.7631 | -18.9382 | -14.3537 | 0.64855 | 3 | 10.0733 | 577.1594 | 23.7631 | 6.5672 | -12.9757 | 14.5429 | 10.269 | 8.184 | 6.2029 | 1 | 18.4648 | -7.6845
0.0039792 | 14.325 | 23.7762 | -18.9054 | -14.4186 | 0.65156 | 3 | 10.0763 | 577.3318 | 23.7762 | 6.608 | -12.9446 | 14.5337 | 10.269 | 8.1653 | 6.2274 | 1 | 18.4973 | -7.606
0.0039806 | 14.33 | 23.7893 | -18.8723 | -14.4833 | 0.65457 | 3 | 10.0793 | 577.504 | 23.7893 | 6.6487 | -12.9133 | 14.5244 | 10.269 | 8.1465 | 6.252 | 1 | 18.5294 | -7.5273
0.0039819 | 14.335 | 23.8024 | -18.8391 | -14.5479 | 0.65757 | 3 | 10.0823 | 577.676 | 23.8024 | 6.6894 | -12.8819 | 14.5152 | 10.269 | 8.1277 | 6.2764 | 1 | 18.5612 | -7.4485
0.0039833 | 14.34 | 23.8154 | -18.8056 | -14.6123 | 0.66057 | 3 | 10.0853 | 577.8478 | 23.8154 | 6.7299 | -12.8504 | 14.506 | 10.269 | 8.1089 | 6.3007 | 1 | 18.5927 | -7.3695
0.0039847 | 14.345 | 23.8283 | -18.772 | -14.6766 | 0.66357 | 3 | 10.0883 | 578.0195 | 23.8283 | 6.7704 | -12.8188 | 14.4969 | 10.269 | 8.09 | 6.325 | 1 | 18.6239 | -7.2905
0.0039861 | 14.35 | 23.8413 | -18.7381 | -14.7407 | 0.66656 | 3 | 10.0913 | 578.1909 | 23.8413 | 6.8107 | -12.787 | 14.4877 | 10.269 | 8.071 | 6.3492 | 1 | 18.6547 | -7.2112
0.0039875 | 14.355 | 23.8541 | -18.7041 | -14.8046 | 0.66955 | 3 | 10.0943 | 578.3622 | 23.8541 | 6.851 | -12.7552 | 14.4786 | 10.269 | 8.052 | 6.3733 | 1 | 18.6852 | -7.1319
0.0039889 | 14.36 | 23.867 | -18.6698 | -14.8684 | 0.67253 | 3 | 10.0973 | 578.5333 | 23.867 | 6.8912 | -12.7232 | 14.4695 | 10.269 | 8.0329 | 6.3973 | 1 | 18.7153 | -7.0524
0.0039903 | 14.365 | 23.8797 | -18.6354 | -14.932 | 0.67552 | 3 | 10.1003 | 578.7042 | 23.8797 | 6.9312 | -12.6911 | 14.4605 | 10.269 | 8.0138 | 6.4212 | 1 | 18.7451 | -6.9728
0.0039917 | 14.37 | 23.8925 | -18.6007 | -14.9954 | 0.6785 | 3 | 10.1033 | 578.8749 | 23.8925 | 6.9712 | -12.6589 | 14.4514 | 10.269 | 7.9946 | 6.4451 | 1 | 18.7746 | -6.8931
0.0039931 | 14.375 | 23.9052 | -18.5659 | -15.0587 | 0.68147 | 3 | 10.1062 | 579.0454 | 23.9052 | 7.0111 | -12.6265 | 14.4424 | 10.269 | 7.9754 | 6.4688 | 1 | 18.8037 | -6.8132
0.0039944 | 14.38 | 23.9178 | -18.5308 | -15.1219 | 0.68444 | 3 | 10.1092 | 579.2158 | 23.9178 | 7.0509 | -12.594 | 14.4334 | 10.269 | 7.9561 | 6.4925 | 1 | 18.8325 | -6.7333
0.0039958 | 14.385 | 23.9304 | -18.4956 | -15.1848 | 0.68741 | 3 | 10.1122 | 579.386 | 23.9304 | 7.0905 | -12.5615 | 14.4245 | 10.269 | 7.9368 | 6.5161 | 1 | 18.861 | -6.6532
0.0039972 | 14.39 | 23.943 | -18.4601 | -15.2477 | 0.69038 | 3 | 10.1152 | 579.556 | 23.943 | 7.1301 | -12.5288 | 14.4156 | 10.269 | 7.9175 | 6.5396 | 1 | 18.8891 | -6.5729
0.0039986 | 14.395 | 23.9555 | -18.4245 | -15.3103 | 0.69335 | 3 | 10.1181 | 579.7258 | 23.9555 | 7.1696 | -12.4959 | 14.4067 | 10.269 | 7.898 | 6.5631 | 1 | 18.9168 | -6.4926
0.004 | 14.4 | 23.968 | -18.3886 | -15.3728 | 0.69631 | 3 | 10.1211 | 579.8954 | 23.968 | 7.209 | -12.463 | 14.3978 | 10.269 | 7.8786 | 6.5864 | 1 | 18.9442 | -6.4121
0.0040014 | 14.405 | 23.9804 | -18.3526 | -15.4351 | 0.69926 | 3 | 10.124 | 580.0649 | 23.9804 | 7.2483 | -12.43 | 14.389 | 10.269 | 7.8591 | 6.6097 | 1 | 18.9713 | -6.3316
0.0040028 | 14.41 | 23.9928 | -18.3163 | -15.4972 | 0.70222 | 3 | 10.127 | 580.2342 | 23.9928 | 7.2875 | -12.3968 | 14.3801 | 10.269 | 7.8395 | 6.6329 | 1 | 18.9981 | -6.2509
0.0040042 | 14.415 | 24.0051 | -18.2799 | -15.5592 | 0.70517 | 3 | 10.1299 | 580.4033 | 24.0051 | 7.3266 | -12.3635 | 14.3714 | 10.269 | 7.8199 | 6.656 | 1 | 19.0245 | -6.1701
0.0040056 | 14.42 | 24.0174 | -18.2433 | -15.621 | 0.70812 | 3 | 10.1329 | 580.5723 | 24.0174 | 7.3656 | -12.3301 | 14.3626 | 10.269 | 7.8002 | 6.679 | 1 | 19.0505 | -6.0892
0.0040069 | 14.425 | 24.0296 | -18.2064 | -15.6827 | 0.71107 | 3 | 10.1358 | 580.741 | 24.0296 | 7.4045 | -12.2966 | 14.3539 | 10.269 | 7.7805 | 6.702 | 1 | 19.0762 | -6.0082
0.0040083 | 14.43 | 24.0418 | -18.1694 | -15.7442 | 0.71401 | 3 | 10.1388 | 580.9096 | 24.0418 | 7.4433 | -12.263 | 14.3452 | 10.269 | 7.7608 | 6.7249 | 1 | 19.1016 | -5.927
0.0040097 | 14.435 | 24.0539 | -18.1322 | -15.8055 | 0.71695 | 3 | 10.1417 | 581.0781 | 24.0539 | 7.482 | -12.2293 | 14.3365 | 10.269 | 7.741 | 6.7476 | 1 | 19.1266 | -5.8458
0.0040111 | 14.44 | 24.066 | -18.0948 | -15.8666 | 0.71988 | 3 | 10.1447 | 581.2463 | 24.066 | 7.5206 | -12.1954 | 14.3279 | 10.269 | 7.7211 | 6.7704 | 1 | 19.1513 | -5.7645
0.0040125 | 14.445 | 24.078 | -18.0572 | -15.9276 | 0.72282 | 3 | 10.1476 | 581.4144 | 24.078 | 7.5591 | -12.1614 | 14.3193 | 10.269 | 7.7012 | 6.793 | 1 | 19.1756 | -5.683
0.0040139 | 14.45 | 24.09 | -18.0194 | -15.9884 | 0.72575 | 3 | 10.1505 | 581.5823 | 24.09 | 7.5975 | -12.1274 | 14.3107 | 10.269 | 7.6813 | 6.8155 | 1 | 19.1996 | -5.6015
0.0040153 | 14.455 | 24.1019 | -17.9814 | -16.0491 | 0.72868 | 3 | 10.1535 | 581.7501 | 24.1019 | 7.6358 | -12.0932 | 14.3021 | 10.269 | 7.6613 | 6.838 | 1 | 19.2232 | -5.5198
0.0040167 | 14.46 | 24.1138 | -17.9432 | -16.1095 | 0.7316 | 3 | 10.1564 | 581.9177 | 24.1138 | 7.674 | -12.0589 | 14.2936 | 10.269 | 7.6412 | 6.8604 | 1 | 19.2465 | -5.4381
0.0040181 | 14.465 | 24.1256 | -17.9048 | -16.1698 | 0.73452 | 3 | 10.1593 | 582.0851 | 24.1256 | 7.7121 | -12.0245 | 14.2851 | 10.269 | 7.6212 | 6.8827 | 1 | 19.2694 | -5.3562
0.0040194 | 14.47 | 24.1374 | -17.8663 | -16.2299 | 0.73744 | 3 | 10.1622 | 582.2524 | 24.1374 | 7.7502 | -11.9899 | 14.2767 | 10.269 | 7.601 | 6.9049 | 1 | 19.292 | -5.2743
0.0040208 | 14.475 | 24.1491 | -17.8275 | -16.2899 | 0.74036 | 3 | 10.1651 | 582.4195 | 24.1491 | 7.7881 | -11.9553 | 14.2683 | 10.269 | 7.5809 | 6.927 | 1 | 19.3143 | -5.1922
0.0040222 | 14.48 | 24.1608 | -17.7886 | -16.3497 | 0.74327 | 3 | 10.1681 | 582.5864 | 24.1608 | 7.8259 | -11.9206 | 14.2599 | 10.269 | 7.5607 | 6.9491 | 1 | 19.3362 | -5.1101
0.0040236 | 14.485 | 24.1725 | -17.7495 | -16.4093 | 0.74618 | 3 | 10.171 | 582.7532 | 24.1725 | 7.8636 | -11.8857 | 14.2515 | 10.269 | 7.5404 | 6.9711 | 1 | 19.3577 | -5.0279
0.004025 | 14.49 | 24.184 | -17.7101 | -16.4687 | 0.74909 | 3 | 10.1739 | 582.9198 | 24.184 | 7.9012 | -11.8507 | 14.2432 | 10.269 | 7.5201 | 6.9929 | 1 | 19.3789 | -4.9456
0.0040264 | 14.495 | 24.1955 | -17.6706 | -16.528 | 0.752 | 3 | 10.1768 | 583.0863 | 24.1955 | 7.9387 | -11.8157 | 14.2349 | 10.269 | 7.4997 | 7.0148 | 1 | 19.3997 | -4.8632
0.0040278 | 14.5 | 24.207 | -17.6309 | -16.587 | 0.7549 | 3 | 10.1797 | 583.2526 | 24.207 | 7.9761 | -11.7805 | 14.2266 | 10.269 | 7.4794 | 7.0365 | 1 | 19.4202 | -4.7807
0.0040292 | 14.505 | 24.2184 | -17.5911 | -16.6459 | 0.7578 | 3 | 10.1826 | 583.4187 | 24.2184 | 8.0134 | -11.7452 | 14.2184 | 10.269 | 7.4589 | 7.0582 | 1 | 19.4404 | -4.6981
0.0040306 | 14.51 | 24.2298 | -17.551 | -16.7047 | 0.7607 | 3 | 10.1855 | 583.5847 | 24.2298 | 8.0505 | -11.7098 | 14.2102 | 10.269 | 7.4384 | 7.0797 | 1 | 19.4602 | -4.6154
0.0040319 | 14.515 | 24.2411 | -17.5107 | -16.7632 | 0.76359 | 3 | 10.1884 | 583.7505 | 24.2411 | 8.0876 | -11.6743 | 14.2021 | 10.269 | 7.4179 | 7.1012 | 1 | 19.4796 | -4.5327
0.0040333 | 14.52 | 24.2524 | -17.4703 | -16.8216 | 0.76648 | 3 | 10.1913 | 583.9162 | 24.2524 | 8.1246 | -11.6387 | 14.1939 | 10.269 | 7.3973 | 7.1227 | 1 | 19.4987 | -4.4499
0.0040347 | 14.525 | 24.2636 | -17.4297 | -16.8798 | 0.76937 | 3 | 10.1941 | 584.0817 | 24.2636 | 8.1615 | -11.6029 | 14.1859 | 10.269 | 7.3767 | 7.144 | 1 | 19.5174 | -4.3669
0.0040361 | 14.53 | 24.2747 | -17.3889 | -16.9378 | 0.77226 | 3 | 10.197 | 584.2471 | 24.2747 | 8.1983 | -11.5671 | 14.1778 | 10.269 | 7.3561 | 7.1653 | 1 | 19.5358 | -4.284
0.0040375 | 14.535 | 24.2858 | -17.3479 | -16.9956 | 0.77514 | 3 | 10.1999 | 584.4123 | 24.2858 | 8.235 | -11.5312 | 14.1698 | 10.269 | 7.3354 | 7.1864 | 1 | 19.5538 | -4.2009
0.0040389 | 14.54 | 24.2968 | -17.3067 | -17.0533 | 0.77802 | 3 | 10.2028 | 584.5774 | 24.2968 | 8.2715 | -11.4952 | 14.1618 | 10.269 | 7.3147 | 7.2076 | 1 | 19.5715 | -4.1178
0.0040403 | 14.545 | 24.3078 | -17.2654 | -17.1108 | 0.7809 | 3 | 10.2057 | 584.7423 | 24.3078 | 8.308 | -11.459 | 14.1539 | 10.269 | 7.2939 | 7.2286 | 1 | 19.5888 | -4.0345
0.0040417 | 14.55 | 24.3187 | -17.2238 | -17.168 | 0.78378 | 3 | 10.2086 | 584.9071 | 24.3187 | 8.3444 | -11.4228 | 14.146 | 10.269 | 7.2731 | 7.2495 | 1 | 19.6058 | -3.9512
0.0040431 | 14.555 | 24.3296 | -17.1821 | -17.2252 | 0.78665 | 3 | 10.2114 | 585.0717 | 24.3296 | 8.3806 | -11.3864 | 14.1381 | 10.269 | 7.2522 | 7.2704 | 1 | 19.6224 | -3.8679
0.0040444 | 14.56 | 24.3404 | -17.1402 | -17.2821 | 0.78952 | 3 | 10.2143 | 585.2362 | 24.3404 | 8.4168 | -11.35 | 14.1302 | 10.269 | 7.2313 | 7.2912 | 1 | 19.6387 | -3.7845
0.0040458 | 14.565 | 24.3512 | -17.0981 | -17.3388 | 0.79239 | 3 | 10.2172 | 585.4005 | 24.3512 | 8.4528 | -11.3134 | 14.1224 | 10.269 | 7.2104 | 7.3119 | 1 | 19.6546 | -3.701
0.0040472 | 14.57 | 24.3619 | -17.0558 | -17.3954 | 0.79525 | 3 | 10.22 | 585.5647 | 24.3619 | 8.4888 | -11.2767 | 14.1147 | 10.269 | 7.1894 | 7.3325 | 1 | 19.6701 | -3.6174
0.0040486 | 14.575 | 24.3725 | -17.0134 | -17.4518 | 0.79812 | 3 | 10.2229 | 585.7288 | 24.3725 | 8.5246 | -11.24 | 14.107 | 10.269 | 7.1684 | 7.3531 | 1 | 19.6853 | -3.5338
0.00405 | 14.58 | 24.3831 | -16.9708 | -17.508 | 0.80098 | 3 | 10.2258 | 585.8927 | 24.3831 | 8.5604 | -11.2031 | 14.0993 | 10.269 | 7.1473 | 7.3736 | 1 | 19.7002 | -3.4501
0.0040514 | 14.585 | 24.3937 | -16.928 | -17.564 | 0.80384 | 3 | 10.2286 | 586.0564 | 24.3937 | 8.596 | -11.1661 | 14.0916 | 10.269 | 7.1262 | 7.3939 | 1 | 19.7147 | -3.3663
0.0040528 | 14.59 | 24.4041 | -16.885 | -17.6198 | 0.80669 | 3 | 10.2315 | 586.2201 | 24.4041 | 8.6315 | -11.1291 | 14.084 | 10.269 | 7.105 | 7.4143 | 1 | 19.7288 | -3.2825
0.0040542 | 14.595 | 24.4145 | -16.8418 | -17.6755 | 0.80955 | 3 | 10.2343 | 586.3835 | 24.4145 | 8.6669 | -11.0919 | 14.0764 | 10.269 | 7.0839 | 7.4345 | 1 | 19.7426 | -3.1986
0.0040556 | 14.6 | 24.4249 | -16.7985 | -17.7309 | 0.8124 | 3 | 10.2372 | 586.5469 | 24.4249 | 8.7023 | -11.0546 | 14.0689 | 10.269 | 7.0626 | 7.4547 | 1 | 19.756 | -3.1147
0.0040569 | 14.605 | 24.4352 | -16.755 | -17.7862 | 0.81524 | 3 | 10.24 | 586.7101 | 24.4352 | 8.7375 | -11.0172 | 14.0614 | 10.269 | 7.0414 | 7.4748 | 1 | 19.769 | -3.0307
0.0040583 | 14.61 | 24.4454 | -16.7113 | -17.8413 | 0.81809 | 3 | 10.2429 | 586.8731 | 24.4454 | 8.7726 | -10.9798 | 14.0539 | 10.269 | 7.0201 | 7.4948 | 1 | 19.7817 | -2.9466
0.0040597 | 14.615 | 24.4556 | -16.6674 | -17.8962 | 0.82093 | 3 | 10.2457 | 587.0361 | 24.4556 | 8.8076 | -10.9422 | 14.0465 | 10.269 | 6.9987 | 7.5147 | 1 | 19.7941 | -2.8625
0.0040611 | 14.62 | 24.4657 | -16.6234 | -17.9509 | 0.82378 | 3 | 10.2486 | 587.1989 | 24.4657 | 8.8424 | -10.9045 | 14.0391 | 10.269 | 6.9774 | 7.5346 | 1 | 19.8061 | -2.7784
0.0040625 | 14.625 | 24.4758 | -16.5792 | -18.0054 | 0.82661 | 3 | 10.2514 | 587.3615 | 24.4758 | 8.8772 | -10.8667 | 14.0318 | 10.269 | 6.9559 | 7.5543 | 1 | 19.8177 | -2.6942
0.0040639 | 14.63 | 24.4858 | -16.5348 | -18.0598 | 0.82945 | 3 | 10.2542 | 587.524 | 24.4858 | 8.9119 | -10.8289 | 14.0245 | 10.269 | 6.9345 | 7.574 | 1 | 19.829 | -2.6099
0.0040653 | 14.635 | 24.4958 | -16.4902 | -18.1139 | 0.83229 | 3 | 10.2571 | 587.6864 | 24.4958 | 8.9465 | -10.7909 | 14.0172 | 10.269 | 6.913 | 7.5937 | 1 | 19.8399 | -2.5257
0.0040667 | 14.64 | 24.5056 | -16.4455 | -18.1679 | 0.83512 | 3 | 10.2599 | 587.8487 | 24.5056 | 8.9809 | -10.7528 | 14.01 | 10.269 | 6.8915 | 7.6132 | 1 | 19.8504 | -2.4413
0.0040681 | 14.645 | 24.5155 | -16.4006 | -18.2216 | 0.83795 | 3 | 10.2627 | 588.0108 | 24.5155 | 9.0153 | -10.7147 | 14.0028 | 10.269 | 6.8699 | 7.6327 | 1 | 19.8606 | -2.3569
0.0040694 | 14.65 | 24.5252 | -16.3555 | -18.2752 | 0.84077 | 3 | 10.2656 | 588.1728 | 24.5252 | 9.0495 | -10.6764 | 13.9957 | 10.269 | 6.8483 | 7.6521 | 1 | 19.8705 | -2.2725
0.0040708 | 14.655 | 24.5349 | -16.3103 | -18.3286 | 0.8436 | 3 | 10.2684 | 588.3347 | 24.5349 | 9.0836 | -10.6381 | 13.9886 | 10.269 | 6.8266 | 7.6714 | 1 | 19.88 | -2.188
0.0040722 | 14.66 | 24.5446 | -16.2649 | -18.3818 | 0.84642 | 3 | 10.2712 | 588.4964 | 24.5446 | 9.1177 | -10.5996 | 13.9815 | 10.269 | 6.8049 | 7.6906 | 1 | 19.8891 | -2.1035
0.0040736 | 14.665 | 24.5541 | -16.2193 | -18.4348 | 0.84924 | 3 | 10.274 | 588.6581 | 24.5541 | 9.1516 | -10.5611 | 13.9745 | 10.269 | 6.7832 | 7.7098 | 1 | 19.8978 | -2.019
0.004075 | 14.67 | 24.5637 | -16.1735 | -18.4876 | 0.85206 | 3 | 10.2768 | 588.8196 | 24.5637 | 9.1854 | -10.5224 | 13.9676 | 10.269 | 6.7615 | 7.7289 | 1 | 19.9062 | -1.9344
0.0040764 | 14.675 | 24.5731 | -16.1276 | -18.5402 | 0.85488 | 3 | 10.2797 | 588.9809 | 24.5731 | 9.2191 | -10.4837 | 13.9606 | 10.269 | 6.7397 | 7.7479 | 1 | 19.9143 | -1.8498
0.0040778 | 14.68 | 24.5825 | -16.0815 | -18.5926 | 0.85769 | 3 | 10.2825 | 589.1422 | 24.5825 | 9.2527 | -10.4448 | 13.9537 | 10.269 | 6.7178 | 7.7668 | 1 | 19.922 | -1.7651
0.0040792 | 14.685 | 24.5918 | -16.0352 | -18.6448 | 0.8605 | 3 | 10.2853 | 589.3033 | 24.5918 | 9.2862 | -10.4059 | 13.9469 | 10.269 | 6.696 | 7.7857 | 1 | 19.9293 | -1.6804
0.0040806 | 14.69 | 24.6011 | -15.9888 | -18.6969 | 0.86331 | 3 | 10.2881 | 589.4643 | 24.6011 | 9.3195 | -10.3669 | 13.9401 | 10.269 | 6.6741 | 7.8045 | 1 | 19.9362 | -1.5957
0.0040819 | 14.695 | 24.6103 | -15.9422 | -18.7487 | 0.86612 | 3 | 10.2909 | 589.6252 | 24.6103 | 9.3528 | -10.3278 | 13.9333 | 10.269 | 6.6521 | 7.8232 | 1 | 19.9428 | -1.511
0.0040833 | 14.7 | 24.6195 | -15.8954 | -18.8003 | 0.86893 | 3 | 10.2937 | 589.7859 | 24.6195 | 9.3859 | -10.2886 | 13.9266 | 10.269 | 6.6302 | 7.8418 | 1 | 19.9491 | -1.4262
0.0040847 | 14.705 | 24.6285 | -15.8485 | -18.8518 | 0.87173 | 3 | 10.2965 | 589.9466 | 24.6285 | 9.419 | -10.2493 | 13.9199 | 10.269 | 6.6081 | 7.8604 | 1 | 19.955 | -1.3414
0.0040861 | 14.71 | 24.6376 | -15.8014 | -18.903 | 0.87453 | 3 | 10.2993 | 590.1071 | 24.6376 | 9.4519 | -10.2099 | 13.9133 | 10.269 | 6.5861 | 7.8789 | 1 | 19.9605 | -1.2566
0.0040875 | 14.715 | 24.6465 | -15.7542 | -18.9541 | 0.87733 | 3 | 10.3021 | 590.2675 | 24.6465 | 9.4847 | -10.1704 | 13.9067 | 10.269 | 6.564 | 7.8973 | 1 | 19.9656 | -1.1717
0.0040889 | 14.72 | 24.6554 | -15.7067 | -19.0049 | 0.88013 | 3 | 10.3049 | 590.4278 | 24.6554 | 9.5174 | -10.1308 | 13.9002 | 10.269 | 6.5419 | 7.9156 | 1 | 19.9704 | -1.0869
0.0040903 | 14.725 | 24.6642 | -15.6591 | -19.0556 | 0.88293 | 3 | 10.3077 | 590.588 | 24.6642 | 9.55 | -10.0911 | 13.8937 | 10.269 | 6.5197 | 7.9339 | 1 | 19.9749 | -1.002
0.0040917 | 14.73 | 24.673 | -15.6114 | -19.106 | 0.88572 | 3 | 10.3105 | 590.748 | 24.673 | 9.5825 | -10.0514 | 13.8872 | 10.269 | 6.4975 | 7.952 | 1 | 19.979 | -0.91709
0.0040931 | 14.735 | 24.6817 | -15.5635 | -19.1563 | 0.88851 | 3 | 10.3133 | 590.908 | 24.6817 | 9.6149 | -10.0115 | 13.8808 | 10.269 | 6.4753 | 7.9702 | 1 | 19.9827 | -0.83217
0.0040944 | 14.74 | 24.6903 | -15.5154 | -19.2064 | 0.8913 | 3 | 10.3161 | 591.0678 | 24.6903 | 9.6472 | -9.9716 | 13.8744 | 10.269 | 6.4531 | 7.9882 | 1 | 19.986 | -0.74724
0.0040958 | 14.745 | 24.6989 | -15.4672 | -19.2562 | 0.89409 | 3 | 10.3189 | 591.2275 | 24.6989 | 9.6793 | -9.9316 | 13.8681 | 10.269 | 6.4308 | 8.0061 | 1 | 19.989 | -0.66229
0.0040972 | 14.75 | 24.7074 | -15.4188 | -19.3059 | 0.89687 | 3 | 10.3217 | 591.3871 | 24.7074 | 9.7114 | -9.8914 | 13.8619 | 10.269 | 6.4084 | 8.024 | 1 | 19.9917 | -0.57733
0.0040986 | 14.755 | 24.7158 | -15.3702 | -19.3553 | 0.89966 | 3 | 10.3244 | 591.5466 | 24.7158 | 9.7433 | -9.8512 | 13.8556 | 10.269 | 6.3861 | 8.0418 | 1 | 19.9939 | -0.49236
0.0041 | 14.76 | 24.7242 | -15.3215 | -19.4046 | 0.90244 | 3 | 10.3272 | 591.706 | 24.7242 | 9.7751 | -9.8109 | 13.8494 | 10.269 | 6.3637 | 8.0596 | 1 | 19.9959 | -0.40738
0.0041014 | 14.765 | 24.7325 | -15.2726 | -19.4536 | 0.90522 | 3 | 10.33 | 591.8653 | 24.7325 | 9.8068 | -9.7705 | 13.8433 | 10.269 | 6.3413 | 8.0772 | 1 | 19.9974 | -0.3224
0.0041028 | 14.77 | 24.7408 | -15.2236 | -19.5025 | 0.908 | 3 | 10.3328 | 592.0245 | 24.7408 | 9.8384 | -9.7301 | 13.8372 | 10.269 | 6.3188 | 8.0948 | 1 | 19.9986 | -0.23741
0.0041042 | 14.775 | 24.7489 | -15.1744 | -19.5511 | 0.91078 | 3 | 10.3356 | 592.1836 | 24.7489 | 9.8699 | -9.6895 | 13.8312 | 10.269 | 6.2963 | 8.1123 | 1 | 19.9994 | -0.15241
0.0041056 | 14.78 | 24.757 | -15.125 | -19.5996 | 0.91355 | 3 | 10.3383 | 592.3426 | 24.757 | 9.9013 | -9.6489 | 13.8252 | 10.269 | 6.2738 | 8.1298 | 1 | 19.9999 | -0.067412
0.0041069 | 14.785 | 24.7651 | -15.0755 | -19.6478 | 0.91632 | 3 | 10.3411 | 592.5014 | 24.7651 | 9.9325 | -9.6081 | 13.8192 | 10.269 | 6.2512 | 8.1471 | 1 | 20 | 0.017588
0.0041083 | 14.79 | 24.7731 | -15.0259 | -19.6959 | 0.91909 | 3 | 10.3439 | 592.6602 | 24.7731 | 9.9637 | -9.5673 | 13.8133 | 10.269 | 6.2286 | 8.1644 | 1 | 19.9997 | 0.10259
0.0041097 | 14.795 | 24.781 | -14.9761 | -19.7437 | 0.92186 | 3 | 10.3466 | 592.8188 | 24.781 | 9.9947 | -9.5264 | 13.8075 | 10.269 | 6.206 | 8.1816 | 1 | 19.9991 | 0.18758
0.0041111 | 14.8 | 24.7888 | -14.9261 | -19.7913 | 0.92463 | 3 | 10.3494 | 592.9774 | 24.7888 | 10.0256 | -9.4854 | 13.8016 | 10.269 | 6.1833 | 8.1988 | 1 | 19.9981 | 0.27258
0.0041125 | 14.805 | 24.7966 | -14.876 | -19.8388 | 0.9274 | 3 | 10.3522 | 593.1359 | 24.7966 | 10.0564 | -9.4443 | 13.7959 | 10.269 | 6.1606 | 8.2158 | 1 | 19.9968 | 0.35757
0.0041139 | 14.81 | 24.8043 | -14.8257 | -19.886 | 0.93016 | 3 | 10.3549 | 593.2942 | 24.8043 | 10.0871 | -9.4031 | 13.7902 | 10.269 | 6.1379 | 8.2328 | 1 | 19.9951 | 0.44255
0.0041153 | 14.815 | 24.8119 | -14.7752 | -19.933 | 0.93292 | 3 | 10.3577 | 593.4525 | 24.8119 | 10.1177 | -9.3619 | 13.7845 | 10.269 | 6.1151 | 8.2498 | 1 | 19.993 | 0.52753
0.0041167 | 14.82 | 24.8195 | -14.7247 | -19.9798 | 0.93568 | 3 | 10.3605 | 593.6107 | 24.8195 | 10.1481 | -9.3206 | 13.7789 | 10.269 | 6.0923 | 8.2666 | 1 | 19.9906 | 0.61249
0.0041181 | 14.825 | 24.827 | -14.6739 | -20.0264 | 0.93844 | 3 | 10.3632 | 593.7687 | 24.827 | 10.1785 | -9.2792 | 13.7733 | 10.269 | 6.0695 | 8.2834 | 1 | 19.9878 | 0.69745
0.0041194 | 14.83 | 24.8345 | -14.623 | -20.0728 | 0.9412 | 3 | 10.366 | 593.9267 | 24.8345 | 10.2087 | -9.2376 | 13.7678 | 10.269 | 6.0466 | 8.3001 | 1 | 19.9847 | 0.78239
0.0041208 | 14.835 | 24.8418 | -14.572 | -20.119 | 0.94395 | 3 | 10.3687 | 594.0846 | 24.8418 | 10.2388 | -9.1961 | 13.7623 | 10.269 | 6.0237 | 8.3167 | 1 | 19.9812 | 0.86732
0.0041222 | 14.84 | 24.8491 | -14.5208 | -20.165 | 0.94671 | 3 | 10.3715 | 594.2424 | 24.8491 | 10.2688 | -9.1544 | 13.7569 | 10.269 | 6.0008 | 8.3333 | 1 | 19.9773 | 0.95223
0.0041236 | 14.845 | 24.8564 | -14.4694 | -20.2108 | 0.94946 | 3 | 10.3742 | 594.4001 | 24.8564 | 10.2987 | -9.1127 | 13.7515 | 10.269 | 5.9778 | 8.3498 | 1 | 19.9731 | 1.0371
0.004125 | 14.85 | 24.8635 | -14.4179 | -20.2563 | 0.95221 | 3 | 10.377 | 594.5577 | 24.8635 | 10.3285 | -9.0708 | 13.7462 | 10.269 | 5.9548 | 8.3662 | 1 | 19.9685 | 1.122
0.0041264 | 14.855 | 24.8706 | -14.3663 | -20.3017 | 0.95496 | 3 | 10.3797 | 594.7152 | 24.8706 | 10.3582 | -9.0289 | 13.7409 | 10.269 | 5.9318 | 8.3825 | 1 | 19.9636 | 1.2069
0.0041278 | 14.86 | 24.8777 | -14.3145 | -20.3468 | 0.95771 | 3 | 10.3825 | 594.8726 | 24.8777 | 10.3877 | -8.9869 | 13.7357 | 10.269 | 5.9088 | 8.3988 | 1 | 19.9582 | 1.2917
0.0041292 | 14.865 | 24.8846 | -14.2626 | -20.3918 | 0.96045 | 3 | 10.3852 | 595.03 | 24.8846 | 10.4171 | -8.9448 | 13.7305 | 10.269 | 5.8857 | 8.415 | 1 | 19.9526 | 1.3765
0.0041306 | 14.87 | 24.8915 | -14.2105 | -20.4365 | 0.9632 | 3 | 10.388 | 595.1872 | 24.8915 | 10.4464 | -8.9027 | 13.7254 | 10.269 | 5.8626 | 8.4311 | 1 | 19.9465 | 1.4613
0.0041319 | 14.875 | 24.8983 | -14.1583 | -20.481 | 0.96594 | 3 | 10.3907 | 595.3444 | 24.8983 | 10.4756 | -8.8604 | 13.7203 | 10.269 | 5.8394 | 8.4472 | 1 | 19.9402 | 1.546
0.0041333 | 14.88 | 24.9051 | -14.1059 | -20.5253 | 0.96868 | 3 | 10.3935 | 595.5015 | 24.9051 | 10.5047 | -8.8181 | 13.7153 | 10.269 | 5.8162 | 8.4631 | 1 | 19.9334 | 1.6308
0.0041347 | 14.885 | 24.9118 | -14.0534 | -20.5694 | 0.97142 | 3 | 10.3962 | 595.6584 | 24.9118 | 10.5337 | -8.7757 | 13.7103 | 10.269 | 5.793 | 8.479 | 1 | 19.9263 | 1.7155
0.0041361 | 14.89 | 24.9184 | -14.0007 | -20.6133 | 0.97416 | 3 | 10.3989 | 595.8154 | 24.9184 | 10.5625 | -8.7333 | 13.7054 | 10.269 | 5.7698 | 8.4949 | 1 | 19.9188 | 1.8001
0.0041375 | 14.895 | 24.9249 | -13.9479 | -20.6569 | 0.9769 | 3 | 10.4017 | 595.9722 | 24.9249 | 10.5913 | -8.6907 | 13.7005 | 10.269 | 5.7465 | 8.5106 | 1 | 19.911 | 1.8848
0.0041389 | 14.9 | 24.9314 | -13.8949 | -20.7004 | 0.97963 | 3 | 10.4044 | 596.1289 | 24.9314 | 10.6199 | -8.6481 | 13.6957 | 10.269 | 5.7232 | 8.5263 | 1 | 19.9028 | 1.9694
0.0041403 | 14.905 | 24.9378 | -13.8418 | -20.7436 | 0.98237 | 3 | 10.4071 | 596.2856 | 24.9378 | 10.6484 | -8.6054 | 13.6909 | 10.269 | 5.6999 | 8.5419 | 1 | 19.8943 | 2.054
0.0041417 | 14.91 | 24.9441 | -13.7886 | -20.7866 | 0.9851 | 3 | 10.4099 | 596.4422 | 24.9441 | 10.6768 | -8.5626 | 13.6862 | 10.269 | 5.6765 | 8.5575 | 1 | 19.8853 | 2.1385
0.0041431 | 14.915 | 24.9504 | -13.7352 | -20.8295 | 0.98783 | 3 | 10.4126 | 596.5987 | 24.9504 | 10.705 | -8.5197 | 13.6815 | 10.269 | 5.6531 | 8.573 | 1 | 19.8761 | 2.223
0.0041444 | 14.92 | 24.9566 | -13.6817 | -20.8721 | 0.99056 | 3 | 10.4153 | 596.7551 | 24.9566 | 10.7332 | -8.4768 | 13.6769 | 10.269 | 5.6297 | 8.5884 | 1 | 19.8664 | 2.3074
0.0041458 | 14.925 | 24.9627 | -13.628 | -20.9144 | 0.99329 | 3 | 10.4181 | 596.9115 | 24.9627 | 10.7612 | -8.4338 | 13.6723 | 10.269 | 5.6062 | 8.6037 | 1 | 19.8565 | 2.3918
0.0041472 | 14.93 | 24.9687 | -13.5742 | -20.9566 | 0.99602 | 3 | 10.4208 | 597.0677 | 24.9687 | 10.7891 | -8.3907 | 13.6678 | 10.269 | 5.5827 | 8.6189 | 1 | 19.8461 | 2.4762
0.0041486 | 14.935 | 24.9747 | -13.5202 | -20.9986 | 0.99875 | 3 | 10.4235 | 597.2239 | 24.9747 | 10.8169 | -8.3475 | 13.6633 | 10.269 | 5.5592 | 8.6341 | 1 | 19.8354 | 2.5605
0.00415 | 14.94 | 24.9806 | -13.4662 | -21.0403 | 1.0015 | 3 | 10.4262 | 597.38 | 24.9806 | 10.8446 | -8.3042 | 13.6589 | 10.269 | 5.5357 | 8.6492 | 1 | 19.8244 | 2.6448
0.0041514 | 14.945 | 24.9865 | -13.4119 | -21.0818 | 1.0042 | 3 | 10.429 | 597.5361 | 24.9865 | 10.8722 | -8.2609 | 13.6546 | 10.269 | 5.5121 | 8.6643 | 1 | 19.8129 | 2.729
0.0041528 | 14.95 | 24.9922 | -13.3576 | -21.1231 | 1.0069 | 3 | 10.4317 | 597.6921 | 24.9922 | 10.8996 | -8.2175 | 13.6502 | 10.269 | 5.4885 | 8.6793 | 1 | 19.8012 | 2.8132
0.0041542 | 14.955 | 24.9979 | -13.3031 | -21.1642 | 1.0096 | 3 | 10.4344 | 597.848 | 24.9979 | 10.9269 | -8.1741 | 13.646 | 10.269 | 5.4648 | 8.6942 | 1 | 19.789 | 2.8974
0.0041556 | 14.96 | 25.0035 | -13.2484 | -21.2051 | 1.0124 | 3 | 10.4371 | 598.0038 | 25.0035 | 10.9541 | -8.1305 | 13.6418 | 10.269 | 5.4412 | 8.709 | 1 | 19.7765 | 2.9814
0.0041569 | 14.965 | 25.0091 | -13.1937 | -21.2457 | 1.0151 | 3 | 10.4399 | 598.1596 | 25.0091 | 10.9812 | -8.0869 | 13.6376 | 10.269 | 5.4175 | 8.7238 | 1 | 19.7637 | 3.0655
0.0041583 | 14.97 | 25.0146 | -13.1388 | -21.2862 | 1.0178 | 3 | 10.4426 | 598.3153 | 25.0146 | 11.0082 | -8.0432 | 13.6335 | 10.269 | 5.3938 | 8.7384 | 1 | 19.7505 | 3.1494
0.0041597 | 14.975 | 25.02 | -13.0837 | -21.3264 | 1.0205 | 3 | 10.4453 | 598.4709 | 25.02 | 11.035 | -7.9994 | 13.6295 | 10.269 | 5.37 | 8.7531 | 1 | 19.7369 | 3.2333
0.0041611 | 14.98 | 25.0253 | -13.0286 | -21.3664 | 1.0232 | 3 | 10.448 | 598.6265 | 25.0253 | 11.0618 | -7.9556 | 13.6255 | 10.269 | 5.3462 | 8.7676 | 1 | 19.723 | 3.3172
0.0041625 | 14.985 | 25.0306 | -12.9732 | -21.4062 | 1.0259 | 3 | 10.4507 | 598.782 | 25.0306 | 11.0884 | -7.9117 | 13.6216 | 10.269 | 5.3224 | 8.7821 | 1 | 19.7087 | 3.401
0.0041639 | 14.99 | 25.0357 | -12.9178 | -21.4457 | 1.0287 | 3 | 10.4534 | 598.9374 | 25.0357 | 11.1149 | -7.8677 | 13.6177 | 10.269 | 5.2986 | 8.7965 | 1 | 19.6941 | 3.4847
0.0041653 | 14.995 | 25.0409 | -12.8622 | -21.4851 | 1.0314 | 3 | 10.4561 | 599.0928 | 25.0409 | 11.1413 | -7.8236 | 13.6139 | 10.269 | 5.2747 | 8.8108 | 1 | 19.6791 | 3.5684
0.0041667 | 15 | 25.0459 | -12.8065 | -21.5242 | 1.0341 | 3 | 10.4589 | 599.2481 | 25.0459 | 11.1675 | -7.7795 | 13.6101 | 10.269 | 5.2508 | 8.8251 | 1 | 19.6637 | 3.652
0.0041681 | 15.005 | 25.0509 | -12.7507 | -21.5631 | 1.0368 | 3 | 10.4616 | 599.4033 | 25.0509 | 11.1936 | -7.7353 | 13.6064 | 10.269 | 5.2269 | 8.8393 | 1 | 19.6481 | 3.7355
0.0041694 | 15.01 | 25.0558 | -12.6947 | -21.6018 | 1.0395 | 3 | 10.4643 | 599.5585 | 25.0558 | 11.2197 | -7.6911 | 13.6027 | 10.269 | 5.2029 | 8.8534 | 1 | 19.632 | 3.819
0.0041708 | 15.015 | 25.0606 | -12.6386 | -21.6402 | 1.0422 | 3 | 10.467 | 599.7136 | 25.0606 | 11.2455 | -7.6467 | 13.5991 | 10.269 | 5.1789 | 8.8675 | 1 | 19.6156 | 3.9024
0.0041722 | 15.02 | 25.0653 | -12.5824 | -21.6784 | 1.0449 | 3 | 10.4697 | 599.8687 | 25.0653 | 11.2713 | -7.6023 | 13.5955 | 10.269 | 5.1549 | 8.8815 | 1 | 19.5988 | 3.9857
0.0041736 | 15.025 | 25.07 | -12.526 | -21.7165 | 1.0476 | 3 | 10.4724 | 600.0237 | 25.07 | 11.297 | -7.5578 | 13.592 | 10.269 | 5.1308 | 8.8954 | 1 | 19.5817 | 4.069
0.004175 | 15.03 | 25.0746 | -12.4695 | -21.7542 | 1.0503 | 3 | 10.4751 | 600.1786 | 25.0746 | 11.3225 | -7.5133 | 13.5886 | 10.269 | 5.1068 | 8.9092 | 1 | 19.5642 | 4.1522
0.0041764 | 15.035 | 25.0792 | -12.4129 | -21.7918 | 1.053 | 3 | 10.4778 | 600.3335 | 25.0792 | 11.3479 | -7.4687 | 13.5852 | 10.269 | 5.0827 | 8.923 | 1 | 19.5464 | 4.2353
0.0041778 | 15.04 | 25.0836 | -12.3562 | -21.8292 | 1.0557 | 3 | 10.4805 | 600.4884 | 25.0836 | 11.3732 | -7.424 | 13.5818 | 10.269 | 5.0585 | 8.9367 | 1 | 19.5282 | 4.3183
0.0041792 | 15.045 | 25.088 | -12.2993 | -21.8663 | 1.0584 | 3 | 10.4832 | 600.6431 | 25.088 | 11.3984 | -7.3792 | 13.5785 | 10.269 | 5.0344 | 8.9503 | 1 | 19.5097 | 4.4013
0.0041806 | 15.05 | 25.0923 | -12.2423 | -21.9032 | 1.0611 | 3 | 10.4859 | 600.7979 | 25.0923 | 11.4234 | -7.3344 | 13.5753 | 10.269 | 5.0102 | 8.9639 | 1 | 19.4908 | 4.4841
0.0041819 | 15.055 | 25.0965 | -12.1852 | -21.9398 | 1.0638 | 3 | 10.4886 | 600.9525 | 25.0965 | 11.4484 | -7.2895 | 13.5721 | 10.269 | 4.986 | 8.9774 | 1 | 19.4716 | 4.5669
0.0041833 | 15.06 | 25.1007 | -12.128 | -21.9763 | 1.0665 | 3 | 10.4913 | 601.1072 | 25.1007 | 11.4732 | -7.2446 | 13.569 | 10.269 | 4.9617 | 8.9908 | 1 | 19.452 | 4.6497
0.0041847 | 15.065 | 25.1048 | -12.0706 | -22.0125 | 1.0692 | 3 | 10.494 | 601.2617 | 25.1048 | 11.4979 | -7.1996 | 13.5659 | 10.269 | 4.9374 | 9.0042 | 1 | 19.4321 | 4.7323
0.0041861 | 15.07 | 25.1088 | -12.0131 | -22.0485 | 1.0719 | 3 | 10.4967 | 601.4163 | 25.1088 | 11.5224 | -7.1545 | 13.5629 | 10.269 | 4.9131 | 9.0174 | 1 | 19.4118 | 4.8148
0.0041875 | 15.075 | 25.1127 | -11.9555 | -22.0843 | 1.0746 | 3 | 10.4994 | 601.5707 | 25.1127 | 11.5469 | -7.1093 | 13.56 | 10.269 | 4.8888 | 9.0306 | 1 | 19.3911 | 4.8973
0.0041889 | 15.08 | 25.1166 | -11.8978 | -22.1198 | 1.0773 | 3 | 10.5021 | 601.7252 | 25.1166 | 11.5712 | -7.0641 | 13.5571 | 10.269 | 4.8645 | 9.0438 | 1 | 19.3702 | 4.9796
0.0041903 | 15.085 | 25.1204 | -11.8399 | -22.1552 | 1.08 | 3 | 10.5048 | 601.8795 | 25.1204 | 11.5954 | -7.0188 | 13.5542 | 10.269 | 4.8401 | 9.0569 | 1 | 19.3488 | 5.0619
0.0041917 | 15.09 | 25.1241 | -11.7819 | -22.1902 | 1.0827 | 3 | 10.5075 | 602.0339 | 25.1241 | 11.6195 | -6.9735 | 13.5514 | 10.269 | 4.8157 | 9.0699 | 1 | 19.3271 | 5.1441
0.0041931 | 15.095 | 25.1278 | -11.7238 | -22.2251 | 1.0854 | 3 | 10.5102 | 602.1882 | 25.1278 | 11.6434 | -6.9281 | 13.5487 | 10.269 | 4.7912 | 9.0828 | 1 | 19.3051 | 5.2262
0.0041944 | 15.1 | 25.1313 | -11.6656 | -22.2598 | 1.0881 | 3 | 10.5129 | 602.3424 | 25.1313 | 11.6673 | -6.8826 | 13.546 | 10.269 | 4.7668 | 9.0957 | 1 | 19.2827 | 5.3082
0.0041958 | 15.105 | 25.1348 | -11.6073 | -22.2942 | 1.0908 | 3 | 10.5155 | 602.4966 | 25.1348 | 11.691 | -6.837 | 13.5434 | 10.269 | 4.7423 | 9.1085 | 1 | 19.26 | 5.3901
0.0041972 | 15.11 | 25.1382 | -11.5488 | -22.3284 | 1.0935 | 3 | 10.5182 | 602.6507 | 25.1382 | 11.7146 | -6.7914 | 13.5408 | 10.269 | 4.7177 | 9.1212 | 1 | 19.2369 | 5.4719
0.0041986 | 15.115 | 25.1416 | -11.4903 | -22.3623 | 1.0962 | 3 | 10.5209 | 602.8049 | 25.1416 | 11.738 | -6.7458 | 13.5383 | 10.269 | 4.6932 | 9.1338 | 1 | 19.2135 | 5.5536
0.0042 | 15.12 | 25.1448 | -11.4316 | -22.396 | 1.0988 | 3 | 10.5236 | 602.9589 | 25.1448 | 11.7614 | -6.7 | 13.5359 | 10.269 | 4.6686 | 9.1464 | 1 | 19.1897 | 5.6352
0.0042014 | 15.125 | 25.148 | -11.3728 | -22.4295 | 1.1015 | 3 | 10.5263 | 603.113 | 25.148 | 11.7846 | -6.6542 | 13.5335 | 10.269 | 4.644 | 9.159 | 1 | 19.1656 | 5.7167
0.0042028 | 15.13 | 25.1512 | -11.3138 | -22.4628 | 1.1042 | 3 | 10.529 | 603.267 | 25.1512 | 11.8077 | -6.6084 | 13.5312 | 10.269 | 4.6194 | 9.1714 | 1 | 19.1411 | 5.7981
0.0042042 | 15.135 | 25.1542 | -11.2548 | -22.4958 | 1.1069 | 3 | 10.5317 | 603.4209 | 25.1542 | 11.8307 | -6.5625 | 13.5289 | 10.269 | 4.5947 | 9.1838 | 1 | 19.1163 | 5.8794
0.0042056 | 15.14 | 25.1572 | -11.1957 | -22.5287 | 1.1096 | 3 | 10.5344 | 603.5748 | 25.1572 | 11.8535 | -6.5165 | 13.5266 | 10.269 | 4.57 | 9.1961 | 1 | 19.0911 | 5.9606
0.0042069 | 15.145 | 25.1601 | -11.1364 | -22.5612 | 1.1123 | 3 | 10.5371 | 603.7287 | 25.1601 | 11.8762 | -6.4704 | 13.5245 | 10.269 | 4.5453 | 9.2083 | 1 | 19.0656 | 6.0417
0.0042083 | 15.15 | 25.1629 | -11.077 | -22.5936 | 1.115 | 3 | 10.5397 | 603.8826 | 25.1629 | 11.8988 | -6.4243 | 13.5224 | 10.269 | 4.5206 | 9.2205 | 1 | 19.0398 | 6.1227
0.0042097 | 15.155 | 25.1656 | -11.0175 | -22.6257 | 1.1176 | 3 | 10.5424 | 604.0364 | 25.1656 | 11.9213 | -6.3782 | 13.5203 | 10.269 | 4.4958 | 9.2326 | 1 | 19.0136 | 6.2035
0.0042111 | 15.16 | 25.1683 | -10.9579 | -22.6576 | 1.1203 | 3 | 10.5451 | 604.1902 | 25.1683 | 11.9437 | -6.3319 | 13.5183 | 10.269 | 4.471 | 9.2446 | 1 | 18.987 | 6.2843
0.0042125 | 15.165 | 25.1709 | -10.8982 | -22.6893 | 1.123 | 3 | 10.5478 | 604.3439 | 25.1709 | 11.9659 | -6.2857 | 13.5164 | 10.269 | 4.4462 | 9.2566 | 1 | 18.9602 | 6.3649
0.0042139 | 15.17 | 25.1734 | -10.8384 | -22.7207 | 1.1257 | 3 | 10.5505 | 604.4977 | 25.1734 | 11.988 | -6.2393 | 13.5145 | 10.269 | 4.4213 | 9.2685 | 1 | 18.9329 | 6.4455
0.0042153 | 15.175 | 25.1758 | -10.7784 | -22.7519 | 1.1284 | 3 | 10.5532 | 604.6513 | 25.1758 | 12.01 | -6.1929 | 13.5127 | 10.269 | 4.3964 | 9.2803 | 1 | 18.9054 | 6.5259
0.0042167 | 15.18 | 25.1782 | -10.7184 | -22.7829 | 1.1311 | 3 | 10.5558 | 604.805 | 25.1782 | 12.0319 | -6.1465 | 13.5109 | 10.269 | 4.3715 | 9.2921 | 1 | 18.8775 | 6.6062
0.0042181 | 15.185 | 25.1805 | -10.6582 | -22.8136 | 1.1337 | 3 | 10.5585 | 604.9586 | 25.1805 | 12.0536 | -6.0999 | 13.5092 | 10.269 | 4.3466 | 9.3038 | 1 | 18.8492 | 6.6863
0.0042194 | 15.19 | 25.1827 | -10.5979 | -22.8441 | 1.1364 | 3 | 10.5612 | 605.1122 | 25.1827 | 12.0752 | -6.0534 | 13.5075 | 10.269 | 4.3216 | 9.3154 | 1 | 18.8206 | 6.7664
0.0042208 | 15.195 | 25.1848 | -10.5376 | -22.8744 | 1.1391 | 3 | 10.5639 | 605.2658 | 25.1848 | 12.0967 | -6.0067 | 13.5059 | 10.269 | 4.2967 | 9.3269 | 1 | 18.7917 | 6.8463
0.0042222 | 15.2 | 25.1869 | -10.4771 | -22.9044 | 1.1418 | 3 | 10.5666 | 605.4194 | 25.1869 | 12.118 | -5.96 | 13.5044 | 10.269 | 4.2716 | 9.3384 | 1 | 18.7624 | 6.9261
0.0042236 | 15.205 | 25.1889 | -10.4165 | -22.9342 | 1.1445 | 3 | 10.5692 | 605.5729 | 25.1889 | 12.1393 | -5.9133 | 13.5029 | 10.269 | 4.2466 | 9.3498 | 1 | 18.7328 | 7.0058
0.004225 | 15.21 | 25.1908 | -10.3558 | -22.9638 | 1.1471 | 3 | 10.5719 | 605.7264 | 25.1908 | 12.1604 | -5.8665 | 13.5015 | 10.269 | 4.2215 | 9.3612 | 1 | 18.7029 | 7.0853
0.0042264 | 15.215 | 25.1926 | -10.295 | -22.9931 | 1.1498 | 3 | 10.5746 | 605.8799 | 25.1926 | 12.1814 | -5.8196 | 13.5001 | 10.269 | 4.1964 | 9.3725 | 1 | 18.6726 | 7.1647
0.0042278 | 15.22 | 25.1944 | -10.2341 | -23.0222 | 1.1525 | 3 | 10.5773 | 606.0334 | 25.1944 | 12.2022 | -5.7727 | 13.4988 | 10.269 | 4.1713 | 9.3837 | 1 | 18.642 | 7.244
0.0042292 | 15.225 | 25.1961 | -10.1731 | -23.0511 | 1.1552 | 3 | 10.58 | 606.1868 | 25.1961 | 12.2229 | -5.7257 | 13.4976 | 10.269 | 4.1462 | 9.3948 | 1 | 18.611 | 7.3232
0.0042306 | 15.23 | 25.1977 | -10.112 | -23.0797 | 1.1579 | 3 | 10.5826 | 606.3402 | 25.1977 | 12.2436 | -5.6787 | 13.4964 | 10.269 | 4.121 | 9.4059 | 1 | 18.5797 | 7.4022
0.0042319 | 15.235 | 25.1992 | -10.0507 | -23.1081 | 1.1605 | 3 | 10.5853 | 606.4936 | 25.1992 | 12.264 | -5.6316 | 13.4952 | 10.269 | 4.0958 | 9.4169 | 1 | 18.5481 | 7.4811
0.0042333 | 15.24 | 25.2007 | -9.9894 | -23.1362 | 1.1632 | 3 | 10.588 | 606.647 | 25.2007 | 12.2844 | -5.5845 | 13.4942 | 10.269 | 4.0706 | 9.4278 | 1 | 18.5162 | 7.5599
0.0042347 | 15.245 | 25.202 | -9.928 | -23.1642 | 1.1659 | 3 | 10.5907 | 606.8004 | 25.202 | 12.3046 | -5.5373 | 13.4931 | 10.269 | 4.0453 | 9.4387 | 1 | 18.4839 | 7.6385
0.0042361 | 15.25 | 25.2033 | -9.8665 | -23.1918 | 1.1686 | 3 | 10.5933 | 606.9537 | 25.2033 | 12.3247 | -5.49 | 13.4922 | 10.269 | 4.0201 | 9.4495 | 1 | 18.4512 | 7.717
0.0042375 | 15.255 | 25.2046 | -9.8049 | -23.2193 | 1.1712 | 3 | 10.596 | 607.107 | 25.2046 | 12.3447 | -5.4427 | 13.4913 | 10.269 | 3.9948 | 9.4602 | 1 | 18.4183 | 7.7954
0.0042389 | 15.26 | 25.2057 | -9.7431 | -23.2465 | 1.1739 | 3 | 10.5987 | 607.2604 | 25.2057 | 12.3645 | -5.3954 | 13.4904 | 10.269 | 3.9694 | 9.4708 | 1 | 18.385 | 7.8736
0.0042403 | 15.265 | 25.2068 | -9.6813 | -23.2735 | 1.1766 | 3 | 10.6014 | 607.4137 | 25.2068 | 12.3843 | -5.348 | 13.4896 | 10.269 | 3.9441 | 9.4814 | 1 | 18.3513 | 7.9516
0.0042417 | 15.27 | 25.2078 | -9.6194 | -23.3002 | 1.1793 | 3 | 10.604 | 607.567 | 25.2078 | 12.4038 | -5.3005 | 13.4889 | 10.269 | 3.9187 | 9.4919 | 1 | 18.3174 | 8.0295
0.0042431 | 15.275 | 25.2087 | -9.5574 | -23.3267 | 1.1819 | 3 | 10.6067 | 607.7202 | 25.2087 | 12.4233 | -5.253 | 13.4882 | 10.269 | 3.8933 | 9.5024 | 1 | 18.2831 | 8.1073
0.0042444 | 15.28 | 25.2096 | -9.4952 | -23.353 | 1.1846 | 3 | 10.6094 | 607.8735 | 25.2096 | 12.4427 | -5.2054 | 13.4876 | 10.269 | 3.8679 | 9.5128 | 1 | 18.2485 | 8.185
0.0042458 | 15.285 | 25.2103 | -9.433 | -23.379 | 1.1873 | 3 | 10.6121 | 608.0268 | 25.2103 | 12.4619 | -5.1578 | 13.4871 | 10.269 | 3.8424 | 9.5231 | 1 | 18.2135 | 8.2624
0.0042472 | 15.29 | 25.211 | -9.3707 | -23.4048 | 1.19 | 3 | 10.6147 | 608.18 | 25.211 | 12.4809 | -5.1102 | 13.4866 | 10.269 | 3.8169 | 9.5333 | 1 | 18.1782 | 8.3398
0.0042486 | 15.295 | 25.2116 | -9.3083 | -23.4304 | 1.1926 | 3 | 10.6174 | 608.3333 | 25.2116 | 12.4999 | -5.0624 | 13.4861 | 10.269 | 3.7914 | 9.5435 | 1 | 18.1426 | 8.417
0.00425 | 15.3 | 25.2122 | -9.2458 | -23.4557 | 1.1953 | 3 | 10.6201 | 608.4865 | 25.2122 | 12.5187 | -5.0147 | 13.4858 | 10.269 | 3.7659 | 9.5536 | 1 | 18.1067 | 8.494
0.0042514 | 15.305 | 25.2126 | -9.1832 | -23.4807 | 1.198 | 3 | 10.6228 | 608.6397 | 25.2126 | 12.5374 | -4.9668 | 13.4854 | 10.269 | 3.7403 | 9.5636 | 1 | 18.0704 | 8.5709
0.0042528 | 15.31 | 25.213 | -9.1205 | -23.5056 | 1.2007 | 3 | 10.6254 | 608.7929 | 25.213 | 12.556 | -4.919 | 13.4852 | 10.269 | 3.7147 | 9.5736 | 1 | 18.0338 | 8.6476
0.0042542 | 15.315 | 25.2133 | -9.0578 | -23.5302 | 1.2033 | 3 | 10.6281 | 608.9462 | 25.2133 | 12.5745 | -4.8711 | 13.485 | 10.269 | 3.6891 | 9.5835 | 1 | 17.9969 | 8.7241
0.0042556 | 15.32 | 25.2136 | -8.9949 | -23.5545 | 1.206 | 3 | 10.6308 | 609.0994 | 25.2136 | 12.5928 | -4.8231 | 13.4848 | 10.269 | 3.6635 | 9.5933 | 1 | 17.9597 | 8.8006
0.0042569 | 15.325 | 25.2137 | -8.9319 | -23.5786 | 1.2087 | 3 | 10.6335 | 609.2526 | 25.2137 | 12.611 | -4.7751 | 13.4847 | 10.269 | 3.6378 | 9.6031 | 1 | 17.9221 | 8.8768
0.0042583 | 15.33 | 25.2138 | -8.8689 | -23.6025 | 1.2114 | 3 | 10.6361 | 609.4058 | 25.2138 | 12.629 | -4.727 | 13.4847 | 10.269 | 3.6121 | 9.6128 | 1 | 17.8842 | 8.9529
0.0042597 | 15.335 | 25.2138 | -8.8057 | -23.6262 | 1.214 | 3 | 10.6388 | 609.559 | 25.2138 | 12.647 | -4.6789 | 13.4847 | 10.269 | 3.5864 | 9.6224 | 1 | 17.846 | 9.0288
0.0042611 | 15.34 | 25.2137 | -8.7425 | -23.6495 | 1.2167 | 3 | 10.6415 | 609.7122 | 25.2137 | 12.6648 | -4.6307 | 13.4848 | 10.269 | 3.5606 | 9.632 | 1 | 17.8075 | 9.1046
0.0042625 | 15.345 | 25.2136 | -8.6792 | -23.6727 | 1.2194 | 3 | 10.6442 | 609.8655 | 25.2136 | 12.6824 | -4.5825 | 13.4849 | 10.269 | 3.5349 | 9.6415 | 1 | 17.7686 | 9.1802
0.0042639 | 15.35 | 25.2134 | -8.6158 | -23.6956 | 1.2221 | 3 | 10.6468 | 610.0187 | 25.2134 | 12.7 | -4.5343 | 13.4851 | 10.269 | 3.5091 | 9.6509 | 1 | 17.7295 | 9.2556
0.0042653 | 15.355 | 25.2131 | -8.5523 | -23.7183 | 1.2247 | 3 | 10.6495 | 610.1719 | 25.2131 | 12.7174 | -4.486 | 13.4854 | 10.269 | 3.4833 | 9.6602 | 1 | 17.69 | 9.3309
0.0042667 | 15.36 | 25.2127 | -8.4887 | -23.7407 | 1.2274 | 3 | 10.6522 | 610.3251 | 25.2127 | 12.7347 | -4.4376 | 13.4857 | 10.269 | 3.4574 | 9.6695 | 1 | 17.6501 | 9.406
0.0042681 | 15.365 | 25.2122 | -8.425 | -23.7629 | 1.2301 | 3 | 10.6549 | 610.4783 | 25.2122 | 12.7518 | -4.3892 | 13.4861 | 10.269 | 3.4315 | 9.6787 | 1 | 17.61 | 9.4809
0.0042694 | 15.37 | 25.2117 | -8.3612 | -23.7848 | 1.2328 | 3 | 10.6575 | 610.6316 | 25.2117 | 12.7689 | -4.3408 | 13.4865 | 10.269 | 3.4056 | 9.6879 | 1 | 17.5696 | 9.5557
0.0042708 | 15.375 | 25.2111 | -8.2974 | -23.8066 | 1.2354 | 3 | 10.6602 | 610.7848 | 25.2111 | 12.7858 | -4.2923 | 13.487 | 10.269 | 3.3797 | 9.6969 | 1 | 17.5288 | 9.6302
0.0042722 | 15.38 | 25.2104 | -8.2335 | -23.828 | 1.2381 | 3 | 10.6629 | 610.9381 | 25.2104 | 12.8025 | -4.2438 | 13.4876 | 10.269 | 3.3538 | 9.7059 | 1 | 17.4877 | 9.7047
0.0042736 | 15.385 | 25.2096 | -8.1694 | -23.8492 | 1.2408 | 3 | 10.6656 | 611.0913 | 25.2096 | 12.8192 | -4.1952 | 13.4882 | 10.269 | 3.3278 | 9.7149 | 1 | 17.4463 | 9.7789
0.004275 | 15.39 | 25.2088 | -8.1054 | -23.8702 | 1.2435 | 3 | 10.6682 | 611.2446 | 25.2088 | 12.8357 | -4.1466 | 13.4888 | 10.269 | 3.3018 | 9.7237 | 1 | 17.4046 | 9.8529
0.0042764 | 15.395 | 25.2079 | -8.0412 | -23.8909 | 1.2461 | 3 | 10.6709 | 611.3979 | 25.2079 | 12.8521 | -4.0979 | 13.4896 | 10.269 | 3.2758 | 9.7325 | 1 | 17.3625 | 9.9268
0.0042778 | 15.4 | 25.2069 | -7.9769 | -23.9114 | 1.2488 | 3 | 10.6736 | 611.5512 | 25.2069 | 12.8683 | -4.0492 | 13.4904 | 10.269 | 3.2497 | 9.7413 | 1 | 17.3202 | 10.0005
0.0042792 | 15.405 | 25.2058 | -7.9126 | -23.9317 | 1.2515 | 3 | 10.6763 | 611.7045 | 25.2058 | 12.8844 | -4.0005 | 13.4912 | 10.269 | 3.2236 | 9.7499 | 1 | 17.2775 | 10.0741
0.0042806 | 15.41 | 25.2047 | -7.8482 | -23.9517 | 1.2542 | 3 | 10.6789 | 611.8578 | 25.2047 | 12.9004 | -3.9517 | 13.4921 | 10.269 | 3.1975 | 9.7585 | 1 | 17.2346 | 10.1474
0.0042819 | 15.415 | 25.2035 | -7.7836 | -23.9714 | 1.2568 | 3 | 10.6816 | 612.0111 | 25.2035 | 12.9163 | -3.9028 | 13.493 | 10.269 | 3.1714 | 9.7671 | 1 | 17.1913 | 10.2205
0.0042833 | 15.42 | 25.2022 | -7.7191 | -23.991 | 1.2595 | 3 | 10.6843 | 612.1645 | 25.2022 | 12.932 | -3.854 | 13.4941 | 10.269 | 3.1453 | 9.7755 | 1 | 17.1477 | 10.2935
0.0042847 | 15.425 | 25.2008 | -7.6544 | -24.0102 | 1.2622 | 3 | 10.687 | 612.3178 | 25.2008 | 12.9476 | -3.805 | 13.4951 | 10.269 | 3.1191 | 9.7839 | 1 | 17.1038 | 10.3663
0.0042861 | 15.43 | 25.1994 | -7.5897 | -24.0292 | 1.2649 | 3 | 10.6896 | 612.4712 | 25.1994 | 12.9631 | -3.7561 | 13.4963 | 10.269 | 3.0929 | 9.7922 | 1 | 17.0596 | 10.4389
0.0042875 | 15.435 | 25.1978 | -7.5249 | -24.048 | 1.2675 | 3 | 10.6923 | 612.6246 | 25.1978 | 12.9784 | -3.7071 | 13.4974 | 10.269 | 3.0667 | 9.8004 | 1 | 17.0151 | 10.5113
0.0042889 | 15.44 | 25.1962 | -7.46 | -24.0666 | 1.2702 | 3 | 10.695 | 612.778 | 25.1962 | 12.9936 | -3.658 | 13.4987 | 10.269 | 3.0404 | 9.8086 | 1 | 16.9702 | 10.5835
0.0042903 | 15.445 | 25.1946 | -7.395 | -24.0849 | 1.2729 | 3 | 10.6977 | 612.9315 | 25.1946 | 13.0087 | -3.609 | 13.5 | 10.269 | 3.0141 | 9.8167 | 1 | 16.9251 | 10.6556
0.0042917 | 15.45 | 25.1928 | -7.33 | -24.1029 | 1.2756 | 3 | 10.7004 | 613.0849 | 25.1928 | 13.0236 | -3.5598 | 13.5014 | 10.269 | 2.9878 | 9.8248 | 1 | 16.8797 | 10.7274
0.0042931 | 15.455 | 25.191 | -7.2648 | -24.1207 | 1.2783 | 3 | 10.703 | 613.2384 | 25.191 | 13.0384 | -3.5107 | 13.5028 | 10.269 | 2.9615 | 9.8327 | 1 | 16.8339 | 10.799
0.0042944 | 15.46 | 25.1891 | -7.1996 | -24.1383 | 1.2809 | 3 | 10.7057 | 613.3919 | 25.1891 | 13.0531 | -3.4615 | 13.5043 | 10.269 | 2.9351 | 9.8406 | 1 | 16.7879 | 10.8705
0.0042958 | 15.465 | 25.1871 | -7.1344 | -24.1556 | 1.2836 | 3 | 10.7084 | 613.5454 | 25.1871 | 13.0676 | -3.4122 | 13.5058 | 10.269 | 2.9088 | 9.8485 | 1 | 16.7415 | 10.9417
0.0042972 | 15.47 | 25.1851 | -7.069 | -24.1726 | 1.2863 | 3 | 10.7111 | 613.699 | 25.1851 | 13.082 | -3.3629 | 13.5074 | 10.269 | 2.8824 | 9.8562 | 1 | 16.6949 | 11.0128
0.0042986 | 15.475 | 25.1829 | -7.0036 | -24.1894 | 1.289 | 3 | 10.7137 | 613.8526 | 25.1829 | 13.0963 | -3.3136 | 13.509 | 10.269 | 2.8559 | 9.8639 | 1 | 16.6479 | 11.0836
0.0043 | 15.48 | 25.1807 | -6.9381 | -24.206 | 1.2917 | 3 | 10.7164 | 614.0062 | 25.1807 | 13.1105 | -3.2643 | 13.5107 | 10.269 | 2.8295 | 9.8715 | 1 | 16.6007 | 11.1543
0.0043014 | 15.485 | 25.1784 | -6.8726 | -24.2223 | 1.2943 | 3 | 10.7191 | 614.1598 | 25.1784 | 13.1245 | -3.2149 | 13.5125 | 10.269 | 2.803 | 9.8791 | 1 | 16.5531 | 11.2247
0.0043028 | 15.49 | 25.1761 | -6.807 | -24.2384 | 1.297 | 3 | 10.7218 | 614.3134 | 25.1761 | 13.1384 | -3.1654 | 13.5143 | 10.269 | 2.7765 | 9.8866 | 1 | 16.5053 | 11.295
0.0043042 | 15.495 | 25.1736 | -6.7413 | -24.2542 | 1.2997 | 3 | 10.7245 | 614.4671 | 25.1736 | 13.1521 | -3.116 | 13.5162 | 10.269 | 2.75 | 9.894 | 1 | 16.4571 | 11.365
0.0043056 | 15.5 | 25.1711 | -6.6755 | -24.2698 | 1.3024 | 3 | 10.7272 | 614.6208 | 25.1711 | 13.1657 | -3.0665 | 13.5181 | 10.269 | 2.7234 | 9.9013 | 1 | 16.4086 | 11.4349
0.0043069 | 15.505 | 25.1685 | -6.6097 | -24.2851 | 1.3051 | 3 | 10.7298 | 614.7746 | 25.1685 | 13.1792 | -3.0169 | 13.5201 | 10.269 | 2.6968 | 9.9086 | 1 | 16.3599 | 11.5045
0.0043083 | 15.51 | 25.1659 | -6.5438 | -24.3002 | 1.3077 | 3 | 10.7325 | 614.9284 | 25.1659 | 13.1926 | -2.9673 | 13.5222 | 10.269 | 2.6702 | 9.9158 | 1 | 16.3109 | 11.5739
0.0043097 | 15.515 | 25.1632 | -6.4778 | -24.3151 | 1.3104 | 3 | 10.7352 | 615.0822 | 25.1632 | 13.2058 | -2.9177 | 13.5243 | 10.269 | 2.6436 | 9.9229 | 1 | 16.2615 | 11.6431
0.0043111 | 15.52 | 25.1603 | -6.4118 | -24.3296 | 1.3131 | 3 | 10.7379 | 615.236 | 25.1603 | 13.2189 | -2.8681 | 13.5264 | 10.269 | 2.6169 | 9.93 | 1 | 16.2119 | 11.7122
0.0043125 | 15.525 | 25.1575 | -6.3457 | -24.344 | 1.3158 | 3 | 10.7406 | 615.3899 | 25.1575 | 13.2318 | -2.8184 | 13.5287 | 10.269 | 2.5903 | 9.937 | 1 | 16.162 | 11.7809
0.0043139 | 15.53 | 25.1545 | -6.2795 | -24.3581 | 1.3185 | 3 | 10.7433 | 615.5438 | 25.1545 | 13.2446 | -2.7687 | 13.5309 | 10.269 | 2.5636 | 9.9439 | 1 | 16.1118 | 11.8495
0.0043153 | 15.535 | 25.1515 | -6.2133 | -24.3719 | 1.3212 | 3 | 10.746 | 615.6978 | 25.1515 | 13.2573 | -2.7189 | 13.5333 | 10.269 | 2.5368 | 9.9508 | 1 | 16.0613 | 11.9179
0.0043167 | 15.54 | 25.1484 | -6.147 | -24.3855 | 1.3239 | 3 | 10.7486 | 615.8518 | 25.1484 | 13.2699 | -2.6691 | 13.5357 | 10.269 | 2.5101 | 9.9575 | 1 | 16.0105 | 11.986
0.0043181 | 15.545 | 25.1452 | -6.0807 | -24.3989 | 1.3266 | 3 | 10.7513 | 616.0058 | 25.1452 | 13.2823 | -2.6193 | 13.5381 | 10.269 | 2.4833 | 9.9643 | 1 | 15.9594 | 12.054
0.0043194 | 15.55 | 25.1419 | -6.0143 | -24.412 | 1.3292 | 3 | 10.754 | 616.1599 | 25.1419 | 13.2946 | -2.5695 | 13.5406 | 10.269 | 2.4565 | 9.9709 | 1 | 15.908 | 12.1217
0.0043208 | 15.555 | 25.1386 | -5.9478 | -24.4248 | 1.3319 | 3 | 10.7567 | 616.314 | 25.1386 | 13.3067 | -2.5196 | 13.5432 | 10.269 | 2.4297 | 9.9775 | 1 | 15.8563 | 12.1892
0.0043222 | 15.56 | 25.1352 | -5.8813 | -24.4374 | 1.3346 | 3 | 10.7594 | 616.4682 | 25.1352 | 13.3187 | -2.4696 | 13.5458 | 10.269 | 2.4028 | 9.984 | 1 | 15.8044 | 12.2565
0.0043236 | 15.565 | 25.1317 | -5.8147 | -24.4498 | 1.3373 | 3 | 10.7621 | 616.6223 | 25.1317 | 13.3306 | -2.4197 | 13.5484 | 10.269 | 2.3759 | 9.9904 | 1 | 15.7522 | 12.3235
0.004325 | 15.57 | 25.1281 | -5.748 | -24.4619 | 1.34 | 3 | 10.7648 | 616.7766 | 25.1281 | 13.3424 | -2.3697 | 13.5512 | 10.269 | 2.349 | 9.9968 | 1 | 15.6996 | 12.3904
0.0043264 | 15.575 | 25.1245 | -5.6813 | -24.4737 | 1.3427 | 3 | 10.7675 | 616.9309 | 25.1245 | 13.354 | -2.3197 | 13.5539 | 10.269 | 2.3221 | 10.003 | 1 | 15.6468 | 12.457
0.0043278 | 15.58 | 25.1208 | -5.6145 | -24.4853 | 1.3454 | 3 | 10.7702 | 617.0852 | 25.1208 | 13.3654 | -2.2696 | 13.5568 | 10.269 | 2.2952 | 10.0093 | 1 | 15.5938 | 12.5234
0.0043292 | 15.585 | 25.117 | -5.5477 | -24.4966 | 1.3481 | 3 | 10.7729 | 617.2396 | 25.117 | 13.3768 | -2.2196 | 13.5597 | 10.269 | 2.2682 | 10.0154 | 1 | 15.5404 | 12.5895
0.0043306 | 15.59 | 25.1131 | -5.4808 | -24.5077 | 1.3508 | 3 | 10.7756 | 617.394 | 25.1131 | 13.388 | -2.1695 | 13.5626 | 10.269 | 2.2412 | 10.0215 | 1 | 15.4867 | 12.6555
0.0043319 | 15.595 | 25.1092 | -5.4139 | -24.5186 | 1.3535 | 3 | 10.7783 | 617.5485 | 25.1092 | 13.3991 | -2.1193 | 13.5656 | 10.269 | 2.2141 | 10.0275 | 1 | 15.4328 | 12.7212
0.0043333 | 15.6 | 25.1052 | -5.3469 | -24.5292 | 1.3562 | 3 | 10.781 | 617.703 | 25.1052 | 13.41 | -2.0692 | 13.5687 | 10.269 | 2.1871 | 10.0334 | 1 | 15.3786 | 12.7866
0.0043347 | 15.605 | 25.1011 | -5.2798 | -24.5395 | 1.3589 | 3 | 10.7836 | 617.8575 | 25.1011 | 13.4208 | -2.019 | 13.5718 | 10.269 | 2.16 | 10.0393 | 1 | 15.3241 | 12.8519
0.0043361 | 15.61 | 25.097 | -5.2127 | -24.5496 | 1.3616 | 3 | 10.7863 | 618.0122 | 25.097 | 13.4315 | -1.9687 | 13.575 | 10.269 | 2.1329 | 10.0451 | 1 | 15.2694 | 12.9169
0.0043375 | 15.615 | 25.0927 | -5.1456 | -24.5595 | 1.3643 | 3 | 10.789 | 618.1668 | 25.0927 | 13.442 | -1.9185 | 13.5782 | 10.269 | 2.1058 | 10.0508 | 1 | 15.2143 | 12.9817
0.0043389 | 15.62 | 25.0884 | -5.0784 | -24.5691 | 1.367 | 3 | 10.7917 | 618.3215 | 25.0884 | 13.4524 | -1.8682 | 13.5815 | 10.269 | 2.0786 | 10.0565 | 1 | 15.159 | 13.0462
0.0043403 | 15.625 | 25.084 | -5.0111 | -24.5784 | 1.3697 | 3 | 10.7944 | 618.4763 | 25.084 | 13.4626 | -1.8179 | 13.5848 | 10.269 | 2.0515 | 10.062 | 1 | 15.1034 | 13.1105
0.0043417 | 15.63 | 25.0796 | -4.9438 | -24.5875 | 1.3724 | 3 | 10.7972 | 618.6311 | 25.0796 | 13.4728 | -1.7676 | 13.5882 | 10.269 | 2.0243 | 10.0675 | 1 | 15.0476 | 13.1746
0.0043431 | 15.635 | 25.0751 | -4.8764 | -24.5963 | 1.3751 | 3 | 10.7999 | 618.786 | 25.0751 | 13.4828 | -1.7172 | 13.5917 | 10.269 | 1.9971 | 10.073 | 1 | 14.9915 | 13.2384
0.0043444 | 15.64 | 25.0705 | -4.809 | -24.6049 | 1.3778 | 3 | 10.8026 | 618.941 | 25.0705 | 13.4926 | -1.6668 | 13.5952 | 10.269 | 1.9698 | 10.0783 | 1 | 14.9351 | 13.302
0.0043458 | 15.645 | 25.0658 | -4.7416 | -24.6133 | 1.3805 | 3 | 10.8053 | 619.096 | 25.0658 | 13.5023 | -1.6164 | 13.5987 | 10.269 | 1.9425 | 10.0836 | 1 | 14.8784 | 13.3654
0.0043472 | 15.65 | 25.0611 | -4.674 | -24.6213 | 1.3832 | 3 | 10.808 | 619.251 | 25.0611 | 13.5119 | -1.5659 | 13.6023 | 10.269 | 1.9152 | 10.0889 | 1 | 14.8215 | 13.4285
0.0043486 | 15.655 | 25.0562 | -4.6065 | -24.6292 | 1.3859 | 3 | 10.8107 | 619.4061 | 25.0562 | 13.5213 | -1.5155 | 13.606 | 10.269 | 1.8879 | 10.094 | 1 | 14.7643 | 13.4914
0.00435 | 15.66 | 25.0514 | -4.5389 | -24.6367 | 1.3886 | 3 | 10.8134 | 619.5613 | 25.0514 | 13.5306 | -1.465 | 13.6097 | 10.269 | 1.8606 | 10.0991 | 1 | 14.7068 | 13.554
0.0043514 | 15.665 | 25.0464 | -4.4712 | -24.6441 | 1.3913 | 3 | 10.8161 | 619.7166 | 25.0464 | 13.5398 | -1.4144 | 13.6135 | 10.269 | 1.8332 | 10.1041 | 1 | 14.649 | 13.6164
0.0043528 | 15.67 | 25.0414 | -4.4035 | -24.6511 | 1.394 | 3 | 10.8188 | 619.8719 | 25.0414 | 13.5488 | -1.3639 | 13.6173 | 10.269 | 1.8058 | 10.109 | 1 | 14.591 | 13.6785
0.0043542 | 15.675 | 25.0363 | -4.3358 | -24.658 | 1.3967 | 3 | 10.8215 | 620.0272 | 25.0363 | 13.5577 | -1.3133 | 13.6212 | 10.269 | 1.7784 | 10.1139 | 1 | 14.5328 | 13.7404
0.0043556 | 15.68 | 25.0311 | -4.268 | -24.6645 | 1.3995 | 3 | 10.8242 | 620.1826 | 25.0311 | 13.5665 | -1.2627 | 13.6251 | 10.269 | 1.751 | 10.1187 | 1 | 14.4743 | 13.802
0.0043569 | 15.685 | 25.0258 | -4.2002 | -24.6708 | 1.4022 | 3 | 10.8269 | 620.3381 | 25.0258 | 13.5751 | -1.2121 | 13.6291 | 10.269 | 1.7235 | 10.1234 | 1 | 14.4155 | 13.8634
0.0043583 | 15.69 | 25.0205 | -4.1323 | -24.6769 | 1.4049 | 3 | 10.8297 | 620.4937 | 25.0205 | 13.5836 | -1.1615 | 13.6331 | 10.269 | 1.696 | 10.128 | 1 | 14.3564 | 13.9246
0.0043597 | 15.695 | 25.0151 | -4.0644 | -24.6827 | 1.4076 | 3 | 10.8324 | 620.6493 | 25.0151 | 13.5919 | -1.1108 | 13.6372 | 10.269 | 1.6685 | 10.1326 | 1 | 14.2971 | 13.9855
0.0043611 | 15.7 | 25.0096 | -3.9964 | -24.6883 | 1.4103 | 3 | 10.8351 | 620.805 | 25.0096 | 13.6001 | -1.0601 | 13.6414 | 10.269 | 1.6409 | 10.1371 | 1 | 14.2375 | 14.0461
0.0043625 | 15.705 | 25.0041 | -3.9284 | -24.6936 | 1.413 | 3 | 10.8378 | 620.9608 | 25.0041 | 13.6082 | -1.0094 | 13.6456 | 10.269 | 1.6134 | 10.1415 | 1 | 14.1777 | 14.1065
0.0043639 | 15.71 | 24.9985 | -3.8604 | -24.6986 | 1.4158 | 3 | 10.8405 | 621.1166 | 24.9985 | 13.6161 | -0.9587 | 13.6498 | 10.269 | 1.5858 | 10.1459 | 1 | 14.1176 | 14.1666
0.0043653 | 15.715 | 24.9928 | -3.7923 | -24.7034 | 1.4185 | 3 | 10.8433 | 621.2725 | 24.9928 | 13.6239 | -0.90795 | 13.6541 | 10.269 | 1.5582 | 10.1501 | 1 | 14.0573 | 14.2265
0.0043667 | 15.72 | 24.987 | -3.7242 | -24.7079 | 1.4212 | 3 | 10.846 | 621.4285 | 24.987 | 13.6316 | -0.85718 | 13.6585 | 10.269 | 1.5305 | 10.1543 | 1 | 13.9967 | 14.2861
0.0043681 | 15.725 | 24.9812 | -3.656 | -24.7122 | 1.4239 | 3 | 10.8487 | 621.5845 | 24.9812 | 13.6391 | -0.80639 | 13.6629 | 10.269 | 1.5029 | 10.1585 | 1 | 13.9359 | 14.3454
0.0043694 | 15.73 | 24.9753 | -3.5878 | -24.7163 | 1.4266 | 3 | 10.8514 | 621.7406 | 24.9753 | 13.6464 | -0.75557 | 13.6673 | 10.269 | 1.4752 | 10.1625 | 1 | 13.8748 | 14.4045
0.0043708 | 15.735 | 24.9693 | -3.5196 | -24.72 | 1.4294 | 3 | 10.8541 | 621.8968 | 24.9693 | 13.6537 | -0.70474 | 13.6719 | 10.269 | 1.4475 | 10.1665 | 1 | 13.8134 | 14.4634
0.0043722 | 15.74 | 24.9633 | -3.4513 | -24.7236 | 1.4321 | 3 | 10.8569 | 622.0531 | 24.9633 | 13.6608 | -0.65389 | 13.6764 | 10.269 | 1.4198 | 10.1704 | 1 | 13.7518 | 14.522
0.0043736 | 15.745 | 24.9572 | -3.383 | -24.7268 | 1.4348 | 3 | 10.8596 | 622.2094 | 24.9572 | 13.6677 | -0.60302 | 13.681 | 10.269 | 1.392 | 10.1743 | 1 | 13.69 | 14.5803
0.004375 | 15.75 | 24.951 | -3.3147 | -24.7298 | 1.4376 | 3 | 10.8623 | 622.3658 | 24.951 | 13.6746 | -0.55213 | 13.6857 | 10.269 | 1.3642 | 10.178 | 1 | 13.6279 | 14.6383
0.0043764 | 15.755 | 24.9447 | -3.2463 | -24.7326 | 1.4403 | 3 | 10.8651 | 622.5223 | 24.9447 | 13.6812 | -0.50122 | 13.6904 | 10.269 | 1.3364 | 10.1817 | 1 | 13.5656 | 14.6961
0.0043778 | 15.76 | 24.9384 | -3.1779 | -24.7351 | 1.443 | 3 | 10.8678 | 622.6789 | 24.9384 | 13.6878 | -0.45029 | 13.6952 | 10.269 | 1.3086 | 10.1853 | 1 | 13.503 | 14.7536
0.0043792 | 15.765 | 24.932 | -3.1095 | -24.7374 | 1.4458 | 3 | 10.8705 | 622.8356 | 24.932 | 13.6942 | -0.39935 | 13.7 | 10.269 | 1.2807 | 10.1889 | 1 | 13.4402 | 14.8109
0.0043806 | 15.77 | 24.9256 | -3.041 | -24.7394 | 1.4485 | 3 | 10.8733 | 622.9923 | 24.9256 | 13.7005 | -0.34839 | 13.7049 | 10.269 | 1.2528 | 10.1923 | 1 | 13.3771 | 14.8679
0.0043819 | 15.775 | 24.919 | -2.9725 | -24.7411 | 1.4512 | 3 | 10.876 | 623.1491 | 24.919 | 13.7066 | -0.29741 | 13.7098 | 10.269 | 1.2249 | 10.1957 | 1 | 13.3138 | 14.9246
0.0043833 | 15.78 | 24.9124 | -2.9039 | -24.7426 | 1.454 | 3 | 10.8787 | 623.306 | 24.9124 | 13.7126 | -0.24641 | 13.7148 | 10.269 | 1.197 | 10.199 | 1 | 13.2502 | 14.981
0.0043847 | 15.785 | 24.9057 | -2.8354 | -24.7438 | 1.4567 | 3 | 10.8815 | 623.463 | 24.9057 | 13.7184 | -0.1954 | 13.7198 | 10.269 | 1.1691 | 10.2023 | 1 | 13.1864 | 15.0372
0.0043861 | 15.79 | 24.899 | -2.7668 | -24.7448 | 1.4594 | 3 | 10.8842 | 623.6201 | 24.899 | 13.7241 | -0.14437 | 13.7249 | 10.269 | 1.1411 | 10.2054 | 1 | 13.1224 | 15.0931
0.0043875 | 15.795 | 24.8922 | -2.6982 | -24.7455 | 1.4622 | 3 | 10.887 | 623.7772 | 24.8922 | 13.7297 | -0.093331 | 13.73 | 10.269 | 1.1131 | 10.2085 | 1 | 13.0582 | 15.1488
0.0043889 | 15.8 | 24.8853 | -2.6295 | -24.746 | 1.4649 | 3 | 10.8897 | 623.9345 | 24.8853 | 13.7351 | -0.042273 | 13.7352 | 10.269 | 1.0851 | 10.2115 | 1 | 12.9937 | 15.2041
0.0043903 | 15.805 | 24.8784 | -2.5608 | -24.7462 | 1.4677 | 3 | 10.8925 | 624.0918 | 24.8784 | 13.7404 | 0.0087996 | 13.7404 | 10.269 | 1.057 | 10.2145 | 1 | 12.9289 | 15.2592
0.0043917 | 15.81 | 24.8713 | -2.4921 | -24.7462 | 1.4704 | 3 | 10.8952 | 624.2492 | 24.8713 | 13.7455 | 0.059886 | 13.7457 | 10.269 | 1.029 | 10.2174 | 1 | 12.864 | 15.314
0.0043931 | 15.815 | 24.8642 | -2.4234 | -24.7459 | 1.4732 | 3 | 10.898 | 624.4067 | 24.8642 | 13.7505 | 0.11099 | 13.751 | 10.269 | 1.0009 | 10.2201 | 1 | 12.7988 | 15.3685
0.0043944 | 15.82 | 24.8571 | -2.3547 | -24.7453 | 1.4759 | 3 | 10.9007 | 624.5643 | 24.8571 | 13.7554 | 0.1621 | 13.7564 | 10.269 | 0.97277 | 10.2229 | 1 | 12.7333 | 15.4228
0.0043958 | 15.825 | 24.8499 | -2.2859 | -24.7445 | 1.4787 | 3 | 10.9035 | 624.722 | 24.8499 | 13.7601 | 0.21323 | 13.7618 | 10.269 | 0.94463 | 10.2255 | 1 | 12.6677 | 15.4768
0.0043972 | 15.83 | 24.8426 | -2.2171 | -24.7434 | 1.4814 | 3 | 10.9062 | 624.8798 | 24.8426 | 13.7647 | 0.26437 | 13.7673 | 10.269 | 0.91647 | 10.2281 | 1 | 12.6018 | 15.5305
0.0043986 | 15.835 | 24.8352 | -2.1483 | -24.7421 | 1.4842 | 3 | 10.909 | 625.0377 | 24.8352 | 13.7692 | 0.31552 | 13.7728 | 10.269 | 0.88828 | 10.2305 | 1 | 12.5356 | 15.5839
0.0044 | 15.84 | 24.8278 | -2.0794 | -24.7405 | 1.4869 | 3 | 10.9117 | 625.1956 | 24.8278 | 13.7735 | 0.36669 | 13.7783 | 10.269 | 0.86007 | 10.233 | 1 | 12.4693 | 15.637
0.0044014 | 15.845 | 24.8203 | -2.0106 | -24.7387 | 1.4897 | 3 | 10.9145 | 625.3537 | 24.8203 | 13.7776 | 0.41786 | 13.7839 | 10.269 | 0.83184 | 10.2353 | 1 | 12.4027 | 15.6899
0.0044028 | 15.85 | 24.8127 | -1.9417 | -24.7366 | 1.4925 | 3 | 10.9172 | 625.5119 | 24.8127 | 13.7816 | 0.46905 | 13.7896 | 10.269 | 0.80358 | 10.2375 | 1 | 12.3359 | 15.7424
0.0044042 | 15.855 | 24.8051 | -1.8728 | -24.7343 | 1.4952 | 3 | 10.92 | 625.6701 | 24.8051 | 13.7855 | 0.52025 | 13.7953 | 10.269 | 0.7753 | 10.2397 | 1 | 12.2689 | 15.7947
0.0044056 | 15.86 | 24.7973 | -1.8038 | -24.7317 | 1.498 | 3 | 10.9228 | 625.8285 | 24.7973 | 13.7892 | 0.57146 | 13.8011 | 10.269 | 0.747 | 10.2418 | 1 | 12.2017 | 15.8467
0.0044069 | 15.865 | 24.7896 | -1.7349 | -24.7288 | 1.5008 | 3 | 10.9255 | 625.9869 | 24.7896 | 13.7928 | 0.62268 | 13.8069 | 10.269 | 0.71867 | 10.2439 | 1 | 12.1342 | 15.8984
0.0044083 | 15.87 | 24.7817 | -1.6659 | -24.7257 | 1.5035 | 3 | 10.9283 | 626.1455 | 24.7817 | 13.7963 | 0.67391 | 13.8127 | 10.269 | 0.69032 | 10.2458 | 1 | 12.0665 | 15.9499
0.0044097 | 15.875 | 24.7738 | -1.5969 | -24.7223 | 1.5063 | 3 | 10.9311 | 626.3041 | 24.7738 | 13.7996 | 0.72515 | 13.8186 | 10.269 | 0.66195 | 10.2477 | 1 | 11.9987 | 16.001
0.0044111 | 15.88 | 24.7659 | -1.5279 | -24.7187 | 1.5091 | 3 | 10.9338 | 626.4629 | 24.7659 | 13.8028 | 0.77639 | 13.8246 | 10.269 | 0.63355 | 10.2495 | 1 | 11.9305 | 16.0519
0.0044125 | 15.885 | 24.7578 | -1.4589 | -24.7148 | 1.5118 | 3 | 10.9366 | 626.6217 | 24.7578 | 13.8058 | 0.82765 | 13.8306 | 10.269 | 0.60513 | 10.2512 | 1 | 11.8622 | 16.1024
0.0044139 | 15.89 | 24.7497 | -1.3899 | -24.7107 | 1.5146 | 3 | 10.9394 | 626.7807 | 24.7497 | 13.8087 | 0.87891 | 13.8366 | 10.269 | 0.57669 | 10.2528 | 1 | 11.7937 | 16.1527
0.0044153 | 15.895 | 24.7416 | -1.3209 | -24.7063 | 1.5174 | 3 | 10.9422 | 626.9398 | 24.7416 | 13.8114 | 0.93018 | 13.8427 | 10.269 | 0.54822 | 10.2544 | 1 | 11.7249 | 16.2027
0.0044167 | 15.9 | 24.7333 | -1.2518 | -24.7016 | 1.5202 | 3 | 10.9449 | 627.0989 | 24.7333 | 13.814 | 0.98146 | 13.8488 | 10.269 | 0.51973 | 10.2559 | 1 | 11.6559 | 16.2523
0.0044181 | 15.905 | 24.725 | -1.1827 | -24.6967 | 1.5229 | 3 | 10.9477 | 627.2582 | 24.725 | 13.8165 | 1.0328 | 13.855 | 10.269 | 0.49122 | 10.2573 | 1 | 11.5868 | 16.3017
0.0044194 | 15.91 | 24.7167 | -1.1136 | -24.6916 | 1.5257 | 3 | 10.9505 | 627.4176 | 24.7167 | 13.8188 | 1.084 | 13.8612 | 10.269 | 0.46269 | 10.2586 | 1 | 11.5174 | 16.3508
0.0044208 | 15.915 | 24.7082 | -1.0445 | -24.6861 | 1.5285 | 3 | 10.9533 | 627.5771 | 24.7082 | 13.821 | 1.1353 | 13.8675 | 10.269 | 0.43413 | 10.2599 | 1 | 11.4478 | 16.3996
0.0044222 | 15.92 | 24.6997 | -0.97544 | -24.6805 | 1.5313 | 3 | 10.9561 | 627.7367 | 24.6997 | 13.823 | 1.1866 | 13.8738 | 10.269 | 0.40555 | 10.261 | 1 | 11.378 | 16.4481
0.0044236 | 15.925 | 24.6912 | -0.90633 | -24.6745 | 1.5341 | 3 | 10.9589 | 627.8964 | 24.6912 | 13.8249 | 1.238 | 13.8802 | 10.269 | 0.37694 | 10.2621 | 1 | 11.308 | 16.4964
0.004425 | 15.93 | 24.6825 | -0.83721 | -24.6683 | 1.5369 | 3 | 10.9616 | 628.0562 | 24.6825 | 13.8266 | 1.2893 | 13.8866 | 10.269 | 0.34831 | 10.2631 | 1 | 11.2378 | 16.5443
0.0044264 | 15.935 | 24.6738 | -0.76807 | -24.6619 | 1.5397 | 3 | 10.9644 | 628.2162 | 24.6738 | 13.8282 | 1.3406 | 13.893 | 10.269 | 0.31967 | 10.2641 | 1 | 11.1674 | 16.5919
0.0044278 | 15.94 | 24.6651 | -0.69893 | -24.6552 | 1.5425 | 3 | 10.9672 | 628.3762 | 24.6651 | 13.8297 | 1.3919 | 13.8995 | 10.269 | 0.29099 | 10.2649 | 1 | 11.0967 | 16.6392
0.0044292 | 15.945 | 24.6563 | -0.62978 | -24.6482 | 1.5453 | 3 | 10.97 | 628.5364 | 24.6563 | 13.831 | 1.4432 | 13.9061 | 10.269 | 0.2623 | 10.2657 | 1 | 11.0259 | 16.6862
0.0044306 | 15.95 | 24.6474 | -0.56063 | -24.641 | 1.548 | 3 | 10.9728 | 628.6966 | 24.6474 | 13.8321 | 1.4946 | 13.9127 | 10.269 | 0.23358 | 10.2664 | 1 | 10.9549 | 16.7329
0.0044319 | 15.955 | 24.6384 | -0.49147 | -24.6335 | 1.5508 | 3 | 10.9756 | 628.857 | 24.6384 | 13.8332 | 1.5459 | 13.9193 | 10.269 | 0.20484 | 10.267 | 1 | 10.8837 | 16.7793
0.0044333 | 15.96 | 24.6294 | -0.4223 | -24.6258 | 1.5536 | 3 | 10.9784 | 629.0175 | 24.6294 | 13.834 | 1.5973 | 13.9259 | 10.269 | 0.17608 | 10.2675 | 1 | 10.8123 | 16.8254
0.0044347 | 15.965 | 24.6204 | -0.35313 | -24.6178 | 1.5565 | 3 | 10.9812 | 629.1782 | 24.6204 | 13.8348 | 1.6486 | 13.9327 | 10.269 | 0.14729 | 10.268 | 1 | 10.7407 | 16.8712
0.0044361 | 15.97 | 24.6112 | -0.28396 | -24.6096 | 1.5593 | 3 | 10.984 | 629.3389 | 24.6112 | 13.8354 | 1.6999 | 13.9394 | 10.269 | 0.11848 | 10.2684 | 1 | 10.6689 | 16.9167
0.0044375 | 15.975 | 24.602 | -0.21478 | -24.6011 | 1.5621 | 3 | 10.9868 | 629.4998 | 24.602 | 13.8358 | 1.7513 | 13.9462 | 10.269 | 0.089651 | 10.2686 | 1 | 10.5969 | 16.9619
0.0044389 | 15.98 | 24.5928 | -0.1456 | -24.5923 | 1.5649 | 3 | 10.9897 | 629.6608 | 24.5928 | 13.8361 | 1.8026 | 13.9531 | 10.269 | 0.060798 | 10.2689 | 1 | 10.5247 | 17.0068
0.0044403 | 15.985 | 24.5834 | -0.076421 | -24.5833 | 1.5677 | 3 | 10.9925 | 629.8219 | 24.5834 | 13.8363 | 1.854 | 13.9599 | 10.269 | 0.031923 | 10.269 | 1 | 10.4523 | 17.0514
0.0044417 | 15.99 | 24.574 | -0.0072395 | -24.574 | 1.5705 | 3 | 10.9953 | 629.9831 | 24.574 | 13.8363 | 1.9053 | 13.9669 | 10.269 | 0.0030253 | 10.269 | 1 | 10.3798 | 17.0956
0.0044431 | 15.995 | 24.5646 | 0.061942 | -24.5645 | -1.5683 | 4 | 10.9981 | 630.1445 | 24.5646 | 13.8362 | 1.9567 | 13.9738 | 10.269 | -0.025894 | 10.269 | 1 | 10.307 | 17.1396
0.0044444 | 16 | 24.5551 | 0.13112 | -24.5547 | -1.5655 | 4 | 11.0009 | 630.306 | 24.5551 | 13.8359 | 2.008 | 13.9808 | 10.269 | -0.054836 | 10.2689 | 1 | 10.2341 | 17.1832
0.0044458 | 16.005 | 24.5455 | 0.2003 | -24.5447 | -1.5626 | 4 | 11.0037 | 630.4676 | 24.5455 | 13.8355 | 2.0593 | 13.9879 | 10.269 | -0.0838 | 10.2687 | 1 | 10.161 | 17.2266
0.0044472 | 16.01 | 24.5359 | 0.26948 | -24.5344 | -1.5598 | 4 | 11.0066 | 630.6293 | 24.5359 | 13.8349 | 2.1107 | 13.995 | 10.269 | -0.11279 | 10.2684 | 1 | 10.0877 | 17.2696
0.0044486 | 16.015 | 24.5262 | 0.33865 | -24.5238 | -1.557 | 4 | 11.0094 | 630.7912 | 24.5262 | 13.8342 | 2.162 | 14.0021 | 10.269 | -0.14179 | 10.2681 | 1 | 10.0142 | 17.3123
0.00445 | 16.02 | 24.5164 | 0.40783 | -24.513 | -1.5542 | 4 | 11.0122 | 630.9531 | 24.5164 | 13.8334 | 2.2134 | 14.0093 | 10.269 | -0.17082 | 10.2676 | 1 | 9.9405 | 17.3547
0.0044514 | 16.025 | 24.5066 | 0.47699 | -24.502 | -1.5513 | 4 | 11.015 | 631.1153 | 24.5066 | 13.8324 | 2.2647 | 14.0165 | 10.269 | -0.19987 | 10.2671 | 1 | 9.8667 | 17.3968
0.0044528 | 16.03 | 24.4967 | 0.54615 | -24.4906 | -1.5485 | 4 | 11.0179 | 631.2775 | 24.4967 | 13.8312 | 2.316 | 14.0238 | 10.269 | -0.22895 | 10.2665 | 1 | 9.7926 | 17.4386
0.0044542 | 16.035 | 24.4868 | 0.61531 | -24.4791 | -1.5457 | 4 | 11.0207 | 631.4399 | 24.4868 | 13.8299 | 2.3674 | 14.0311 | 10.269 | -0.25804 | 10.2658 | 1 | 9.7184 | 17.4801
0.0044556 | 16.04 | 24.4768 | 0.68446 | -24.4672 | -1.5428 | 4 | 11.0235 | 631.6024 | 24.4768 | 13.8285 | 2.4187 | 14.0384 | 10.269 | -0.28716 | 10.265 | 1 | 9.644 | 17.5212
0.0044569 | 16.045 | 24.4667 | 0.7536 | -24.4551 | -1.54 | 4 | 11.0264 | 631.7651 | 24.4667 | 13.8269 | 2.47 | 14.0458 | 10.269 | -0.3163 | 10.2642 | 1 | 9.5695 | 17.562
0.0044583 | 16.05 | 24.4566 | 0.82274 | -24.4428 | -1.5371 | 4 | 11.0292 | 631.9278 | 24.4566 | 13.8252 | 2.5213 | 14.0532 | 10.269 | -0.34546 | 10.2632 | 1 | 9.4948 | 17.6025
0.0044597 | 16.055 | 24.4464 | 0.89186 | -24.4302 | -1.5343 | 4 | 11.0321 | 632.0907 | 24.4464 | 13.8233 | 2.5726 | 14.0607 | 10.269 | -0.37464 | 10.2622 | 1 | 9.4199 | 17.6427
0.0044611 | 16.06 | 24.4362 | 0.96098 | -24.4173 | -1.5315 | 4 | 11.0349 | 632.2538 | 24.4362 | 13.8213 | 2.6239 | 14.0682 | 10.269 | -0.40384 | 10.2611 | 1 | 9.3448 | 17.6826
0.0044625 | 16.065 | 24.4259 | 1.0301 | -24.4042 | -1.5286 | 4 | 11.0378 | 632.417 | 24.4259 | 13.8191 | 2.6752 | 14.0757 | 10.269 | -0.43306 | 10.2599 | 1 | 9.2696 | 17.7222
0.0044639 | 16.07 | 24.4156 | 1.0992 | -24.3908 | -1.5258 | 4 | 11.0406 | 632.5803 | 24.4156 | 13.8168 | 2.7265 | 14.0833 | 10.269 | -0.46231 | 10.2586 | 1 | 9.1942 | 17.7614
0.0044653 | 16.075 | 24.4052 | 1.1683 | -24.3772 | -1.5229 | 4 | 11.0435 | 632.7438 | 24.4052 | 13.8143 | 2.7778 | 14.0909 | 10.269 | -0.49157 | 10.2573 | 1 | 9.1186 | 17.8003
0.0044667 | 16.08 | 24.3947 | 1.2373 | -24.3633 | -1.5201 | 4 | 11.0463 | 632.9074 | 24.3947 | 13.8117 | 2.8291 | 14.0985 | 10.269 | -0.52086 | 10.2558 | 1 | 9.0429 | 17.8389
0.0044681 | 16.085 | 24.3842 | 1.3064 | -24.3491 | -1.5172 | 4 | 11.0492 | 633.0711 | 24.3842 | 13.809 | 2.8804 | 14.1062 | 10.269 | -0.55017 | 10.2543 | 1 | 8.967 | 17.8772
0.0044694 | 16.09 | 24.3736 | 1.3754 | -24.3347 | -1.5143 | 4 | 11.052 | 633.235 | 24.3736 | 13.8061 | 2.9316 | 14.1139 | 10.269 | -0.5795 | 10.2527 | 1 | 8.8909 | 17.9151
0.0044708 | 16.095 | 24.3629 | 1.4445 | -24.3201 | -1.5115 | 4 | 11.0549 | 633.399 | 24.3629 | 13.803 | 2.9829 | 14.1217 | 10.269 | -0.60885 | 10.251 | 1 | 8.8147 | 17.9527
0.0044722 | 16.1 | 24.3522 | 1.5135 | -24.3052 | -1.5086 | 4 | 11.0578 | 633.5632 | 24.3522 | 13.7999 | 3.0341 | 14.1295 | 10.269 | -0.63822 | 10.2492 | 1 | 8.7383 | 17.99
0.0044736 | 16.105 | 24.3415 | 1.5825 | -24.29 | -1.5057 | 4 | 11.0606 | 633.7275 | 24.3415 | 13.7965 | 3.0854 | 14.1373 | 10.269 | -0.66761 | 10.2473 | 1 | 8.6618 | 18.027
0.004475 | 16.11 | 24.3307 | 1.6515 | -24.2746 | -1.5029 | 4 | 11.0635 | 633.892 | 24.3307 | 13.793 | 3.1366 | 14.1452 | 10.269 | -0.69702 | 10.2454 | 1 | 8.5851 | 18.0637
0.0044764 | 16.115 | 24.3198 | 1.7204 | -24.2589 | -1.5 | 4 | 11.0664 | 634.0566 | 24.3198 | 13.7894 | 3.1878 | 14.1531 | 10.269 | -0.72645 | 10.2433 | 1 | 8.5082 | 18.1
0.0044778 | 16.12 | 24.3089 | 1.7894 | -24.2429 | -1.4971 | 4 | 11.0693 | 634.2214 | 24.3089 | 13.7856 | 3.239 | 14.161 | 10.269 | -0.7559 | 10.2412 | 1 | 8.4312 | 18.136
0.0044792 | 16.125 | 24.2979 | 1.8583 | -24.2268 | -1.4942 | 4 | 11.0721 | 634.3863 | 24.2979 | 13.7817 | 3.2902 | 14.169 | 10.269 | -0.78538 | 10.239 | 1 | 8.3541 | 18.1717
0.0044806 | 16.13 | 24.2869 | 1.9272 | -24.2103 | -1.4914 | 4 | 11.075 | 634.5513 | 24.2869 | 13.7776 | 3.3414 | 14.177 | 10.269 | -0.81487 | 10.2367 | 1 | 8.2768 | 18.207
0.0044819 | 16.135 | 24.2758 | 1.9961 | -24.1936 | -1.4885 | 4 | 11.0779 | 634.7165 | 24.2758 | 13.7734 | 3.3926 | 14.1851 | 10.269 | -0.84438 | 10.2343 | 1 | 8.1993 | 18.242
0.0044833 | 16.14 | 24.2647 | 2.065 | -24.1766 | -1.4856 | 4 | 11.0808 | 634.8819 | 24.2647 | 13.769 | 3.4437 | 14.1931 | 10.269 | -0.87392 | 10.2318 | 1 | 8.1217 | 18.2767
0.0044847 | 16.145 | 24.2535 | 2.1338 | -24.1594 | -1.4827 | 4 | 11.0837 | 635.0474 | 24.2535 | 13.7645 | 3.4949 | 14.2013 | 10.269 | -0.90347 | 10.2292 | 1 | 8.044 | 18.311
0.0044861 | 16.15 | 24.2422 | 2.2026 | -24.1419 | -1.4798 | 4 | 11.0866 | 635.2131 | 24.2422 | 13.7598 | 3.546 | 14.2094 | 10.269 | -0.93304 | 10.2266 | 1 | 7.9661 | 18.3451
0.0044875 | 16.155 | 24.2309 | 2.2714 | -24.1242 | -1.4769 | 4 | 11.0895 | 635.3789 | 24.2309 | 13.755 | 3.5971 | 14.2176 | 10.269 | -0.96263 | 10.2238 | 1 | 7.888 | 18.3788
0.0044889 | 16.16 | 24.2196 | 2.3402 | -24.1062 | -1.474 | 4 | 11.0924 | 635.5449 | 24.2196 | 13.7501 | 3.6482 | 14.2258 | 10.269 | -0.99225 | 10.221 | 1 | 7.8099 | 18.4121
0.0044903 | 16.165 | 24.2081 | 2.409 | -24.088 | -1.4711 | 4 | 11.0952 | 635.711 | 24.2081 | 13.745 | 3.6993 | 14.2341 | 10.269 | -1.0219 | 10.2181 | 1 | 7.7315 | 18.4451
0.0044917 | 16.17 | 24.1967 | 2.4777 | -24.0695 | -1.4682 | 4 | 11.0982 | 635.8773 | 24.1967 | 13.7397 | 3.7504 | 14.2424 | 10.269 | -1.0515 | 10.2151 | 1 | 7.6531 | 18.4778
0.0044931 | 16.175 | 24.1852 | 2.5464 | -24.0507 | -1.4653 | 4 | 11.1011 | 636.0437 | 24.1852 | 13.7343 | 3.8015 | 14.2507 | 10.269 | -1.0812 | 10.212 | 1 | 7.5745 | 18.5102
0.0044944 | 16.18 | 24.1736 | 2.6151 | -24.0317 | -1.4624 | 4 | 11.104 | 636.2103 | 24.1736 | 13.7287 | 3.8525 | 14.259 | 10.269 | -1.1109 | 10.2088 | 1 | 7.4957 | 18.5422
0.0044958 | 16.185 | 24.162 | 2.6837 | -24.0125 | -1.4595 | 4 | 11.1069 | 636.3771 | 24.162 | 13.723 | 3.9035 | 14.2674 | 10.269 | -1.1406 | 10.2055 | 1 | 7.4169 | 18.5739
0.0044972 | 16.19 | 24.1503 | 2.7523 | -23.9929 | -1.4566 | 4 | 11.1098 | 636.544 | 24.1503 | 13.7172 | 3.9545 | 14.2758 | 10.269 | -1.1703 | 10.2021 | 1 | 7.3379 | 18.6053
0.0044986 | 16.195 | 24.1386 | 2.8209 | -23.9732 | -1.4537 | 4 | 11.1127 | 636.7111 | 24.1386 | 13.7112 | 4.0055 | 14.2843 | 10.269 | -1.2001 | 10.1987 | 1 | 7.2587 | 18.6363
0.0045 | 16.2 | 24.1268 | 2.8895 | -23.9531 | -1.4507 | 4 | 11.1156 | 636.8783 | 24.1268 | 13.705 | 4.0565 | 14.2928 | 10.269 | -1.2298 | 10.1951 | 1 | 7.1795 | 18.667
0.0045014 | 16.205 | 24.115 | 2.958 | -23.9329 | -1.4478 | 4 | 11.1185 | 637.0457 | 24.115 | 13.6987 | 4.1075 | 14.3013 | 10.269 | -1.2596 | 10.1915 | 1 | 7.1001 | 18.6973
0.0045028 | 16.21 | 24.1031 | 3.0265 | -23.9123 | -1.4449 | 4 | 11.1215 | 637.2133 | 24.1031 | 13.6923 | 4.1584 | 14.3098 | 10.269 | -1.2894 | 10.1878 | 1 | 7.0205 | 18.7273
0.0045042 | 16.215 | 24.0912 | 3.0949 | -23.8915 | -1.442 | 4 | 11.1244 | 637.3811 | 24.0912 | 13.6857 | 4.2093 | 14.3184 | 10.269 | -1.3192 | 10.1839 | 1 | 6.9409 | 18.757
0.0045056 | 16.22 | 24.0792 | 3.1634 | -23.8705 | -1.439 | 4 | 11.1273 | 637.549 | 24.0792 | 13.679 | 4.2602 | 14.327 | 10.269 | -1.3491 | 10.18 | 1 | 6.8611 | 18.7863
0.0045069 | 16.225 | 24.0672 | 3.2318 | -23.8492 | -1.4361 | 4 | 11.1303 | 637.7171 | 24.0672 | 13.6721 | 4.3111 | 14.3356 | 10.269 | -1.3789 | 10.176 | 1 | 6.7812 | 18.8153
0.0045083 | 16.23 | 24.0551 | 3.3001 | -23.8276 | -1.4332 | 4 | 11.1332 | 637.8853 | 24.0551 | 13.665 | 4.362 | 14.3443 | 10.269 | -1.4088 | 10.1719 | 1 | 6.7012 | 18.8439
0.0045097 | 16.235 | 24.043 | 3.3684 | -23.8058 | -1.4302 | 4 | 11.1361 | 638.0537 | 24.043 | 13.6578 | 4.4128 | 14.353 | 10.269 | -1.4387 | 10.1678 | 1 | 6.621 | 18.8723
0.0045111 | 16.24 | 24.0308 | 3.4367 | -23.7838 | -1.4273 | 4 | 11.1391 | 638.2223 | 24.0308 | 13.6505 | 4.4636 | 14.3617 | 10.269 | -1.4686 | 10.1635 | 1 | 6.5407 | 18.9002
0.0045125 | 16.245 | 24.0186 | 3.505 | -23.7614 | -1.4243 | 4 | 11.142 | 638.391 | 24.0186 | 13.643 | 4.5144 | 14.3705 | 10.269 | -1.4985 | 10.1591 | 1 | 6.4604 | 18.9279
0.0045139 | 16.25 | 24.0063 | 3.5732 | -23.7389 | -1.4214 | 4 | 11.145 | 638.56 | 24.0063 | 13.6353 | 4.5652 | 14.3793 | 10.269 | -1.5285 | 10.1546 | 1 | 6.3799 | 18.9551
0.0045153 | 16.255 | 23.994 | 3.6414 | -23.716 | -1.4184 | 4 | 11.1479 | 638.7291 | 23.994 | 13.6276 | 4.6159 | 14.3881 | 10.269 | -1.5585 | 10.1501 | 1 | 6.2992 | 18.9821
0.0045167 | 16.26 | 23.9816 | 3.7095 | -23.693 | -1.4155 | 4 | 11.1509 | 638.8984 | 23.9816 | 13.6196 | 4.6667 | 14.3969 | 10.269 | -1.5884 | 10.1454 | 1 | 6.2185 | 19.0087
0.0045181 | 16.265 | 23.9692 | 3.7776 | -23.6696 | -1.4125 | 4 | 11.1538 | 639.0678 | 23.9692 | 13.6115 | 4.7174 | 14.4058 | 10.269 | -1.6184 | 10.1407 | 1 | 6.1377 | 19.0349
0.0045194 | 16.27 | 23.9567 | 3.8457 | -23.646 | -1.4096 | 4 | 11.1568 | 639.2374 | 23.9567 | 13.6033 | 4.768 | 14.4147 | 10.269 | -1.6484 | 10.1359 | 1 | 6.0567 | 19.0609
0.0045208 | 16.275 | 23.9442 | 3.9137 | -23.6222 | -1.4066 | 4 | 11.1598 | 639.4072 | 23.9442 | 13.5949 | 4.8187 | 14.4236 | 10.269 | -1.6785 | 10.1309 | 1 | 5.9757 | 19.0864
0.0045222 | 16.28 | 23.9317 | 3.9817 | -23.5981 | -1.4036 | 4 | 11.1627 | 639.5772 | 23.9317 | 13.5863 | 4.8693 | 14.4326 | 10.269 | -1.7085 | 10.1259 | 1 | 5.8945 | 19.1116
0.0045236 | 16.285 | 23.9191 | 4.0496 | -23.5738 | -1.4007 | 4 | 11.1657 | 639.7474 | 23.9191 | 13.5776 | 4.9199 | 14.4415 | 10.269 | -1.7386 | 10.1208 | 1 | 5.8132 | 19.1365
0.004525 | 16.29 | 23.9064 | 4.1175 | -23.5492 | -1.3977 | 4 | 11.1687 | 639.9177 | 23.9064 | 13.5688 | 4.9705 | 14.4506 | 10.269 | -1.7687 | 10.1156 | 1 | 5.7318 | 19.1611
0.0045264 | 16.295 | 23.8937 | 4.1853 | -23.5243 | -1.3947 | 4 | 11.1716 | 640.0882 | 23.8937 | 13.5598 | 5.0211 | 14.4596 | 10.269 | -1.7988 | 10.1103 | 1 | 5.6503 | 19.1852
0.0045278 | 16.3 | 23.881 | 4.2531 | -23.4992 | -1.3917 | 4 | 11.1746 | 640.2589 | 23.881 | 13.5507 | 5.0716 | 14.4686 | 10.269 | -1.8289 | 10.1049 | 1 | 5.5688 | 19.2091
0.0045292 | 16.305 | 23.8682 | 4.3209 | -23.4738 | -1.3888 | 4 | 11.1776 | 640.4298 | 23.8682 | 13.5414 | 5.1221 | 14.4777 | 10.269 | -1.859 | 10.0994 | 1 | 5.4871 | 19.2326
0.0045306 | 16.31 | 23.8554 | 4.3886 | -23.4482 | -1.3858 | 4 | 11.1806 | 640.6009 | 23.8554 | 13.5319 | 5.1726 | 14.4868 | 10.269 | -1.8892 | 10.0938 | 1 | 5.4053 | 19.2557
0.0045319 | 16.315 | 23.8425 | 4.4562 | -23.4224 | -1.3828 | 4 | 11.1836 | 640.7721 | 23.8425 | 13.5223 | 5.223 | 14.496 | 10.269 | -1.9193 | 10.0881 | 1 | 5.3234 | 19.2785
0.0045333 | 16.32 | 23.8296 | 4.5239 | -23.3963 | -1.3798 | 4 | 11.1866 | 640.9436 | 23.8296 | 13.5126 | 5.2734 | 14.5051 | 10.269 | -1.9495 | 10.0823 | 1 | 5.2414 | 19.301
0.0045347 | 16.325 | 23.8167 | 4.5914 | -23.3699 | -1.3768 | 4 | 11.1896 | 641.1152 | 23.8167 | 13.5027 | 5.3238 | 14.5143 | 10.269 | -1.9797 | 10.0764 | 1 | 5.1593 | 19.3231
0.0045361 | 16.33 | 23.8037 | 4.6589 | -23.3433 | -1.3738 | 4 | 11.1926 | 641.287 | 23.8037 | 13.4926 | 5.3741 | 14.5235 | 10.269 | -2.0099 | 10.0704 | 1 | 5.0772 | 19.3448
0.0045375 | 16.335 | 23.7906 | 4.7264 | -23.3164 | -1.3708 | 4 | 11.1956 | 641.459 | 23.7906 | 13.4824 | 5.4245 | 14.5327 | 10.269 | -2.0401 | 10.0643 | 1 | 4.9949 | 19.3662
0.0045389 | 16.34 | 23.7775 | 4.7938 | -23.2893 | -1.3678 | 4 | 11.1986 | 641.6312 | 23.7775 | 13.4721 | 5.4748 | 14.542 | 10.269 | -2.0704 | 10.0582 | 1 | 4.9125 | 19.3873
0.0045403 | 16.345 | 23.7644 | 4.8612 | -23.2619 | -1.3648 | 4 | 11.2016 | 641.8036 | 23.7644 | 13.4616 | 5.525 | 14.5513 | 10.269 | -2.1006 | 10.0519 | 1 | 4.8301 | 19.408
0.0045417 | 16.35 | 23.7512 | 4.9285 | -23.2343 | -1.3618 | 4 | 11.2046 | 641.9761 | 23.7512 | 13.4509 | 5.5752 | 14.5606 | 10.269 | -2.1309 | 10.0455 | 1 | 4.7476 | 19.4283
0.0045431 | 16.355 | 23.738 | 4.9957 | -23.2064 | -1.3588 | 4 | 11.2076 | 642.1489 | 23.738 | 13.4401 | 5.6254 | 14.5699 | 10.269 | -2.1611 | 10.0391 | 1 | 4.665 | 19.4483
0.0045444 | 16.36 | 23.7248 | 5.0629 | -23.1783 | -1.3557 | 4 | 11.2106 | 642.3218 | 23.7248 | 13.4292 | 5.6756 | 14.5793 | 10.269 | -2.1914 | 10.0325 | 1 | 4.5823 | 19.468
0.0045458 | 16.365 | 23.7115 | 5.1301 | -23.1499 | -1.3527 | 4 | 11.2137 | 642.495 | 23.7115 | 13.4181 | 5.7257 | 14.5886 | 10.269 | -2.2217 | 10.0258 | 1 | 4.4995 | 19.4873
0.0045472 | 16.37 | 23.6982 | 5.1972 | -23.1213 | -1.3497 | 4 | 11.2167 | 642.6683 | 23.6982 | 13.4068 | 5.7758 | 14.598 | 10.269 | -2.2521 | 10.019 | 1 | 4.4166 | 19.5062
0.0045486 | 16.375 | 23.6848 | 5.2642 | -23.0924 | -1.3467 | 4 | 11.2197 | 642.8419 | 23.6848 | 13.3954 | 5.8259 | 14.6074 | 10.269 | -2.2824 | 10.0122 | 1 | 4.3337 | 19.5248
0.00455 | 16.38 | 23.6714 | 5.3312 | -23.0633 | -1.3436 | 4 | 11.2227 | 643.0156 | 23.6714 | 13.3838 | 5.8759 | 14.6169 | 10.269 | -2.3128 | 10.0052 | 1 | 4.2507 | 19.5431
0.0045514 | 16.385 | 23.658 | 5.3981 | -23.0339 | -1.3406 | 4 | 11.2258 | 643.1895 | 23.658 | 13.3721 | 5.9259 | 14.6263 | 10.269 | -2.3431 | 9.9981 | 1 | 4.1676 | 19.561
0.0045528 | 16.39 | 23.6445 | 5.465 | -23.0043 | -1.3376 | 4 | 11.2288 | 643.3636 | 23.6445 | 13.3602 | 5.9759 | 14.6358 | 10.269 | -2.3735 | 9.991 | 1 | 4.0844 | 19.5785
0.0045542 | 16.395 | 23.631 | 5.5318 | -22.9744 | -1.3345 | 4 | 11.2319 | 643.538 | 23.631 | 13.3482 | 6.0258 | 14.6453 | 10.269 | -2.4039 | 9.9837 | 1 | 4.0012 | 19.5957
0.0045556 | 16.4 | 23.6174 | 5.5985 | -22.9442 | -1.3315 | 4 | 11.2349 | 643.7125 | 23.6174 | 13.336 | 6.0757 | 14.6548 | 10.269 | -2.4343 | 9.9763 | 1 | 3.9178 | 19.6125
0.0045569 | 16.405 | 23.6038 | 5.6652 | -22.9139 | -1.3284 | 4 | 11.238 | 643.8872 | 23.6038 | 13.3237 | 6.1255 | 14.6644 | 10.269 | -2.4647 | 9.9689 | 1 | 3.8345 | 19.629
0.0045583 | 16.41 | 23.5902 | 5.7318 | -22.8832 | -1.3254 | 4 | 11.241 | 644.0621 | 23.5902 | 13.3112 | 6.1753 | 14.6739 | 10.269 | -2.4951 | 9.9613 | 1 | 3.751 | 19.6451
0.0045597 | 16.415 | 23.5765 | 5.7984 | -22.8524 | -1.3223 | 4 | 11.2441 | 644.2373 | 23.5765 | 13.2986 | 6.2251 | 14.6835 | 10.269 | -2.5255 | 9.9536 | 1 | 3.6675 | 19.6609
0.0045611 | 16.42 | 23.5628 | 5.8649 | -22.8212 | -1.3192 | 4 | 11.2471 | 644.4126 | 23.5628 | 13.2858 | 6.2748 | 14.6931 | 10.269 | -2.556 | 9.9459 | 1 | 3.5839 | 19.6763
0.0045625 | 16.425 | 23.5491 | 5.9313 | -22.7899 | -1.3162 | 4 | 11.2502 | 644.5882 | 23.5491 | 13.2729 | 6.3245 | 14.7027 | 10.269 | -2.5865 | 9.938 | 1 | 3.5002 | 19.6913
0.0045639 | 16.43 | 23.5353 | 5.9976 | -22.7582 | -1.3131 | 4 | 11.2533 | 644.7639 | 23.5353 | 13.2598 | 6.3741 | 14.7123 | 10.269 | -2.6169 | 9.93 | 1 | 3.4165 | 19.706
0.0045653 | 16.435 | 23.5215 | 6.0639 | -22.7264 | -1.31 | 4 | 11.2563 | 644.9398 | 23.5215 | 13.2466 | 6.4238 | 14.722 | 10.269 | -2.6474 | 9.9219 | 1 | 3.3327 | 19.7204
0.0045667 | 16.44 | 23.5076 | 6.1302 | -22.6942 | -1.307 | 4 | 11.2594 | 645.116 | 23.5076 | 13.2332 | 6.4733 | 14.7316 | 10.269 | -2.6779 | 9.9137 | 1 | 3.2489 | 19.7344
0.0045681 | 16.445 | 23.4937 | 6.1963 | -22.6619 | -1.3039 | 4 | 11.2625 | 645.2924 | 23.4937 | 13.2197 | 6.5229 | 14.7413 | 10.269 | -2.7084 | 9.9054 | 1 | 3.165 | 19.748
0.0045694 | 16.45 | 23.4798 | 6.2624 | -22.6293 | -1.3008 | 4 | 11.2656 | 645.4689 | 23.4798 | 13.206 | 6.5723 | 14.751 | 10.269 | -2.7389 | 9.897 | 1 | 3.081 | 19.7613
0.0045708 | 16.455 | 23.4659 | 6.3285 | -22.5964 | -1.2977 | 4 | 11.2686 | 645.6457 | 23.4659 | 13.1921 | 6.6218 | 14.7607 | 10.269 | -2.7694 | 9.8885 | 1 | 2.997 | 19.7742
0.0045722 | 16.46 | 23.4519 | 6.3944 | -22.5633 | -1.2946 | 4 | 11.2717 | 645.8227 | 23.4519 | 13.1781 | 6.6712 | 14.7705 | 10.269 | -2.8 | 9.8799 | 1 | 2.9129 | 19.7867
0.0045736 | 16.465 | 23.4379 | 6.4603 | -22.5299 | -1.2915 | 4 | 11.2748 | 645.9999 | 23.4379 | 13.164 | 6.7205 | 14.7802 | 10.269 | -2.8305 | 9.8712 | 1 | 2.8288 | 19.7989
0.004575 | 16.47 | 23.4238 | 6.5261 | -22.4963 | -1.2884 | 4 | 11.2779 | 646.1773 | 23.4238 | 13.1497 | 6.7698 | 14.79 | 10.269 | -2.8611 | 9.8624 | 1 | 2.7447 | 19.8108
0.0045764 | 16.475 | 23.4098 | 6.5919 | -22.4625 | -1.2853 | 4 | 11.281 | 646.355 | 23.4098 | 13.1352 | 6.8191 | 14.7998 | 10.269 | -2.8916 | 9.8535 | 1 | 2.6604 | 19.8223
0.0045778 | 16.48 | 23.3956 | 6.6576 | -22.4284 | -1.2822 | 4 | 11.2841 | 646.5328 | 23.3956 | 13.1206 | 6.8683 | 14.8096 | 10.269 | -2.9222 | 9.8445 | 1 | 2.5762 | 19.8334
0.0045792 | 16.485 | 23.3815 | 6.7232 | -22.3941 | -1.2791 | 4 | 11.2872 | 646.7109 | 23.3815 | 13.1058 | 6.9175 | 14.8194 | 10.269 | -2.9528 | 9.8354 | 1 | 2.4918 | 19.8442
0.0045806 | 16.49 | 23.3673 | 6.7887 | -22.3595 | -1.276 | 4 | 11.2903 | 646.8891 | 23.3673 | 13.0909 | 6.9666 | 14.8292 | 10.269 | -2.9834 | 9.8261 | 1 | 2.4075 | 19.8546
0.0045819 | 16.495 | 23.3531 | 6.8542 | -22.3246 | -1.2729 | 4 | 11.2935 | 647.0676 | 23.3531 | 13.0758 | 7.0157 | 14.8391 | 10.269 | -3.014 | 9.8168 | 1 | 2.3231 | 19.8646
0.0045833 | 16.5 | 23.3389 | 6.9195 | -22.2896 | -1.2698 | 4 | 11.2966 | 647.2463 | 23.3389 | 13.0606 | 7.0648 | 14.8489 | 10.269 | -3.0446 | 9.8073 | 1 | 2.2386 | 19.8743
0.0045847 | 16.505 | 23.3246 | 6.9848 | -22.2542 | -1.2667 | 4 | 11.2997 | 647.4253 | 23.3246 | 13.0452 | 7.1138 | 14.8588 | 10.269 | -3.0752 | 9.7978 | 1 | 2.1542 | 19.8837
0.0045861 | 16.51 | 23.3103 | 7.0501 | -22.2187 | -1.2635 | 4 | 11.3028 | 647.6044 | 23.3103 | 13.0297 | 7.1627 | 14.8687 | 10.269 | -3.1058 | 9.7881 | 1 | 2.0696 | 19.8926
0.0045875 | 16.515 | 23.296 | 7.1152 | -22.1828 | -1.2604 | 4 | 11.306 | 647.7838 | 23.296 | 13.014 | 7.2116 | 14.8786 | 10.269 | -3.1364 | 9.7783 | 1 | 1.9851 | 19.9012
0.0045889 | 16.52 | 23.2817 | 7.1803 | -22.1468 | -1.2573 | 4 | 11.3091 | 647.9634 | 23.2817 | 12.9982 | 7.2604 | 14.8885 | 10.269 | -3.1671 | 9.7685 | 1 | 1.9005 | 19.9095
0.0045903 | 16.525 | 23.2673 | 7.2453 | -22.1105 | -1.2541 | 4 | 11.3122 | 648.1432 | 23.2673 | 12.9822 | 7.3092 | 14.8984 | 10.269 | -3.1977 | 9.7585 | 1 | 1.8158 | 19.9174
0.0045917 | 16.53 | 23.2529 | 7.3102 | -22.0739 | -1.251 | 4 | 11.3154 | 648.3232 | 23.2529 | 12.9661 | 7.358 | 14.9083 | 10.269 | -3.2284 | 9.7484 | 1 | 1.7312 | 19.9249
0.0045931 | 16.535 | 23.2385 | 7.375 | -22.0372 | -1.2478 | 4 | 11.3185 | 648.5035 | 23.2385 | 12.9498 | 7.4067 | 14.9183 | 10.269 | -3.259 | 9.7382 | 1 | 1.6465 | 19.9321
0.0045944 | 16.54 | 23.224 | 7.4398 | -22.0001 | -1.2447 | 4 | 11.3217 | 648.684 | 23.224 | 12.9333 | 7.4553 | 14.9282 | 10.269 | -3.2897 | 9.7279 | 1 | 1.5617 | 19.9389
0.0045958 | 16.545 | 23.2095 | 7.5044 | -21.9628 | -1.2415 | 4 | 11.3248 | 648.8647 | 23.2095 | 12.9167 | 7.5039 | 14.9382 | 10.269 | -3.3203 | 9.7174 | 1 | 1.477 | 19.9454
0.0045972 | 16.55 | 23.195 | 7.569 | -21.9253 | -1.2384 | 4 | 11.328 | 649.0456 | 23.195 | 12.9 | 7.5524 | 14.9482 | 10.269 | -3.351 | 9.7069 | 1 | 1.3922 | 19.9515
0.0045986 | 16.555 | 23.1805 | 7.6335 | -21.8876 | -1.2352 | 4 | 11.3311 | 649.2267 | 23.1805 | 12.883 | 7.6009 | 14.9582 | 10.269 | -3.3817 | 9.6963 | 1 | 1.3074 | 19.9572
0.0046 | 16.56 | 23.1659 | 7.6979 | -21.8496 | -1.2321 | 4 | 11.3343 | 649.4081 | 23.1659 | 12.866 | 7.6493 | 14.9682 | 10.269 | -3.4123 | 9.6855 | 1 | 1.2226 | 19.9626
0.0046014 | 16.565 | 23.1514 | 7.7623 | -21.8113 | -1.2289 | 4 | 11.3375 | 649.5897 | 23.1514 | 12.8488 | 7.6977 | 14.9782 | 10.269 | -3.443 | 9.6746 | 1 | 1.1377 | 19.9676
0.0046028 | 16.57 | 23.1368 | 7.8265 | -21.7728 | -1.2257 | 4 | 11.3407 | 649.7716 | 23.1368 | 12.8314 | 7.746 | 14.9882 | 10.269 | -3.4737 | 9.6637 | 1 | 1.0529 | 19.9723
0.0046042 | 16.575 | 23.1221 | 7.8907 | -21.7341 | -1.2225 | 4 | 11.3438 | 649.9537 | 23.1221 | 12.8139 | 7.7943 | 14.9982 | 10.269 | -3.5044 | 9.6526 | 1 | 0.96796 | 19.9766
0.0046056 | 16.58 | 23.1075 | 7.9547 | -21.6951 | -1.2194 | 4 | 11.347 | 650.136 | 23.1075 | 12.7962 | 7.8425 | 15.0082 | 10.269 | -3.5351 | 9.6414 | 1 | 0.88305 | 19.9805
0.0046069 | 16.585 | 23.0928 | 8.0187 | -21.6559 | -1.2162 | 4 | 11.3502 | 650.3185 | 23.0928 | 12.7784 | 7.8906 | 15.0183 | 10.269 | -3.5658 | 9.6301 | 1 | 0.79813 | 19.9841
0.0046083 | 16.59 | 23.0781 | 8.0826 | -21.6165 | -1.213 | 4 | 11.3534 | 650.5013 | 23.0781 | 12.7604 | 7.9387 | 15.0283 | 10.269 | -3.5965 | 9.6186 | 1 | 0.71319 | 19.9873
0.0046097 | 16.595 | 23.0634 | 8.1464 | -21.5768 | -1.2098 | 4 | 11.3566 | 650.6843 | 23.0634 | 12.7423 | 7.9868 | 15.0384 | 10.269 | -3.6272 | 9.6071 | 1 | 0.62824 | 19.9901
0.0046111 | 16.6 | 23.0487 | 8.2101 | -21.5368 | -1.2066 | 4 | 11.3598 | 650.8675 | 23.0487 | 12.724 | 8.0347 | 15.0485 | 10.269 | -3.6579 | 9.5955 | 1 | 0.54327 | 19.9926
0.0046125 | 16.605 | 23.0339 | 8.2737 | -21.4967 | -1.2034 | 4 | 11.363 | 651.051 | 23.0339 | 12.7055 | 8.0827 | 15.0585 | 10.269 | -3.6886 | 9.5837 | 1 | 0.4583 | 19.9947
0.0046139 | 16.61 | 23.0191 | 8.3373 | -21.4562 | -1.2002 | 4 | 11.3662 | 651.2347 | 23.0191 | 12.6869 | 8.1305 | 15.0686 | 10.269 | -3.7193 | 9.5718 | 1 | 0.37332 | 19.9965
0.0046153 | 16.615 | 23.0043 | 8.4007 | -21.4156 | -1.197 | 4 | 11.3694 | 651.4186 | 23.0043 | 12.6682 | 8.1783 | 15.0787 | 10.269 | -3.75 | 9.5598 | 1 | 0.28833 | 19.9979
0.0046167 | 16.62 | 22.9895 | 8.464 | -21.3747 | -1.1938 | 4 | 11.3726 | 651.6028 | 22.9895 | 12.6493 | 8.2261 | 15.0888 | 10.269 | -3.7807 | 9.5477 | 1 | 0.20334 | 19.999
0.0046181 | 16.625 | 22.9747 | 8.5273 | -21.3336 | -1.1905 | 4 | 11.3758 | 651.7872 | 22.9747 | 12.6302 | 8.2737 | 15.0989 | 10.269 | -3.8115 | 9.5355 | 1 | 0.11834 | 19.9996
0.0046194 | 16.63 | 22.9598 | 8.5904 | -21.2922 | -1.1873 | 4 | 11.3791 | 651.9718 | 22.9598 | 12.611 | 8.3213 | 15.109 | 10.269 | -3.8422 | 9.5232 | 1 | 0.033339 | 20
0.0046208 | 16.635 | 22.9449 | 8.6535 | -21.2506 | -1.1841 | 4 | 11.3823 | 652.1567 | 22.9449 | 12.5916 | 8.3689 | 15.1191 | 10.269 | -3.8729 | 9.5107 | 1 | -0.051661 | 19.9999
0.0046222 | 16.64 | 22.9301 | 8.7164 | -21.2087 | -1.1809 | 4 | 11.3855 | 652.3419 | 22.9301 | 12.5721 | 8.4164 | 15.1292 | 10.269 | -3.9036 | 9.4982 | 1 | -0.13666 | 19.9995
0.0046236 | 16.645 | 22.9151 | 8.7793 | -21.1667 | -1.1776 | 4 | 11.3887 | 652.5272 | 22.9151 | 12.5525 | 8.4638 | 15.1394 | 10.269 | -3.9343 | 9.4855 | 1 | -0.22166 | 19.9988
0.004625 | 16.65 | 22.9002 | 8.8421 | -21.1243 | -1.1744 | 4 | 11.392 | 652.7128 | 22.9002 | 12.5326 | 8.5112 | 15.1495 | 10.269 | -3.965 | 9.4727 | 1 | -0.30665 | 19.9976
0.0046264 | 16.655 | 22.8853 | 8.9047 | -21.0818 | -1.1711 | 4 | 11.3952 | 652.8987 | 22.8853 | 12.5126 | 8.5585 | 15.1596 | 10.269 | -3.9957 | 9.4598 | 1 | -0.39164 | 19.9962
0.0046278 | 16.66 | 22.8703 | 8.9673 | -21.039 | -1.1679 | 4 | 11.3985 | 653.0848 | 22.8703 | 12.4925 | 8.6057 | 15.1697 | 10.269 | -4.0264 | 9.4467 | 1 | -0.47662 | 19.9943
0.0046292 | 16.665 | 22.8554 | 9.0298 | -20.996 | -1.1646 | 4 | 11.4017 | 653.2711 | 22.8554 | 12.4722 | 8.6529 | 15.1799 | 10.269 | -4.0571 | 9.4336 | 1 | -0.56159 | 19.9921
0.0046306 | 16.67 | 22.8404 | 9.0921 | -20.9527 | -1.1614 | 4 | 11.405 | 653.4577 | 22.8404 | 12.4518 | 8.7 | 15.19 | 10.269 | -4.0878 | 9.4203 | 1 | -0.64655 | 19.9895
0.0046319 | 16.675 | 22.8254 | 9.1544 | -20.9092 | -1.1581 | 4 | 11.4082 | 653.6446 | 22.8254 | 12.4312 | 8.747 | 15.2002 | 10.269 | -4.1185 | 9.407 | 1 | -0.7315 | 19.9866
0.0046333 | 16.68 | 22.8104 | 9.2165 | -20.8655 | -1.1549 | 4 | 11.4115 | 653.8316 | 22.8104 | 12.4105 | 8.794 | 15.2103 | 10.269 | -4.1492 | 9.3935 | 1 | -0.81643 | 19.9833
0.0046347 | 16.685 | 22.7953 | 9.2786 | -20.8215 | -1.1516 | 4 | 11.4148 | 654.019 | 22.7953 | 12.3896 | 8.8409 | 15.2205 | 10.269 | -4.1799 | 9.3798 | 1 | -0.90136 | 19.9797
0.0046361 | 16.69 | 22.7803 | 9.3405 | -20.7773 | -1.1483 | 4 | 11.4181 | 654.2065 | 22.7803 | 12.3685 | 8.8877 | 15.2306 | 10.269 | -4.2106 | 9.3661 | 1 | -0.98626 | 19.9757
0.0046375 | 16.695 | 22.7652 | 9.4024 | -20.7329 | -1.145 | 4 | 11.4213 | 654.3944 | 22.7652 | 12.3473 | 8.9345 | 15.2408 | 10.269 | -4.2413 | 9.3523 | 1 | -1.0711 | 19.9713
0.0046389 | 16.7 | 22.7502 | 9.4641 | -20.6882 | -1.1418 | 4 | 11.4246 | 654.5824 | 22.7502 | 12.3259 | 8.9812 | 15.2509 | 10.269 | -4.2719 | 9.3383 | 1 | -1.156 | 19.9666
0.0046403 | 16.705 | 22.7351 | 9.5257 | -20.6433 | -1.1385 | 4 | 11.4279 | 654.7707 | 22.7351 | 12.3044 | 9.0278 | 15.2611 | 10.269 | -4.3026 | 9.3242 | 1 | -1.2409 | 19.9615
0.0046417 | 16.71 | 22.72 | 9.5873 | -20.5981 | -1.1352 | 4 | 11.4312 | 654.9593 | 22.72 | 12.2828 | 9.0743 | 15.2712 | 10.269 | -4.3333 | 9.31 | 1 | -1.3257 | 19.956
0.0046431 | 16.715 | 22.7049 | 9.6487 | -20.5528 | -1.1319 | 4 | 11.4345 | 655.1481 | 22.7049 | 12.2609 | 9.1208 | 15.2814 | 10.269 | -4.3639 | 9.2957 | 1 | -1.4105 | 19.9502
0.0046444 | 16.72 | 22.6898 | 9.71 | -20.5072 | -1.1286 | 4 | 11.4378 | 655.3372 | 22.6898 | 12.239 | 9.1672 | 15.2915 | 10.269 | -4.3946 | 9.2812 | 1 | -1.4953 | 19.944
0.0046458 | 16.725 | 22.6747 | 9.7712 | -20.4613 | -1.1253 | 4 | 11.4411 | 655.5265 | 22.6747 | 12.2168 | 9.2136 | 15.3017 | 10.269 | -4.4252 | 9.2666 | 1 | -1.58 | 19.9375
0.0046472 | 16.73 | 22.6596 | 9.8323 | -20.4153 | -1.122 | 4 | 11.4444 | 655.7161 | 22.6596 | 12.1946 | 9.2598 | 15.3118 | 10.269 | -4.4559 | 9.2519 | 1 | -1.6647 | 19.9306
0.0046486 | 16.735 | 22.6444 | 9.8932 | -20.369 | -1.1187 | 4 | 11.4477 | 655.9059 | 22.6444 | 12.1721 | 9.306 | 15.322 | 10.269 | -4.4865 | 9.2371 | 1 | -1.7494 | 19.9233
0.00465 | 16.74 | 22.6293 | 9.9541 | -20.3224 | -1.1153 | 4 | 11.451 | 656.096 | 22.6293 | 12.1495 | 9.3521 | 15.3321 | 10.269 | -4.5171 | 9.2222 | 1 | -1.8341 | 19.9157
0.0046514 | 16.745 | 22.6142 | 10.0148 | -20.2757 | -1.112 | 4 | 11.4544 | 656.2863 | 22.6142 | 12.1268 | 9.3982 | 15.3422 | 10.269 | -4.5477 | 9.2071 | 1 | -1.9187 | 19.9078
0.0046528 | 16.75 | 22.599 | 10.0755 | -20.2287 | -1.1087 | 4 | 11.4577 | 656.4769 | 22.599 | 12.1039 | 9.4441 | 15.3524 | 10.269 | -4.5783 | 9.192 | 1 | -2.0033 | 19.8994
0.0046542 | 16.755 | 22.5838 | 10.136 | -20.1815 | -1.1054 | 4 | 11.461 | 656.6678 | 22.5838 | 12.0809 | 9.49 | 15.3625 | 10.269 | -4.6089 | 9.1767 | 1 | -2.0879 | 19.8907
0.0046556 | 16.76 | 22.5687 | 10.1964 | -20.134 | -1.102 | 4 | 11.4644 | 656.8589 | 22.5687 | 12.0577 | 9.5358 | 15.3727 | 10.269 | -4.6395 | 9.1612 | 1 | -2.1724 | 19.8817
0.0046569 | 16.765 | 22.5535 | 10.2567 | -20.0863 | -1.0987 | 4 | 11.4677 | 657.0502 | 22.5535 | 12.0343 | 9.5815 | 15.3828 | 10.269 | -4.6701 | 9.1457 | 1 | -2.2568 | 19.8723
0.0046583 | 16.77 | 22.5383 | 10.3169 | -20.0384 | -1.0953 | 4 | 11.471 | 657.2419 | 22.5383 | 12.0108 | 9.6272 | 15.3929 | 10.269 | -4.7006 | 9.13 | 1 | -2.3413 | 19.8625
0.0046597 | 16.775 | 22.5231 | 10.3769 | -19.9903 | -1.092 | 4 | 11.4744 | 657.4337 | 22.5231 | 11.9872 | 9.6728 | 15.4031 | 10.269 | -4.7312 | 9.1142 | 1 | -2.4257 | 19.8524
0.0046611 | 16.78 | 22.508 | 10.4369 | -19.9419 | -1.0886 | 4 | 11.4777 | 657.6259 | 22.508 | 11.9633 | 9.7182 | 15.4132 | 10.269 | -4.7617 | 9.0983 | 1 | -2.51 | 19.8419
0.0046625 | 16.785 | 22.4928 | 10.4967 | -19.8933 | -1.0853 | 4 | 11.4811 | 657.8183 | 22.4928 | 11.9394 | 9.7637 | 15.4233 | 10.269 | -4.7922 | 9.0823 | 1 | -2.5943 | 19.831
0.0046639 | 16.79 | 22.4776 | 10.5564 | -19.8445 | -1.0819 | 4 | 11.4845 | 658.0109 | 22.4776 | 11.9153 | 9.809 | 15.4334 | 10.269 | -4.8227 | 9.0661 | 1 | -2.6786 | 19.8198
0.0046653 | 16.795 | 22.4624 | 10.6159 | -19.7955 | -1.0785 | 4 | 11.4878 | 658.2038 | 22.4624 | 11.891 | 9.8542 | 15.4435 | 10.269 | -4.8532 | 9.0498 | 1 | -2.7628 | 19.8083
0.0046667 | 16.8 | 22.4472 | 10.6754 | -19.7462 | -1.0752 | 4 | 11.4912 | 658.397 | 22.4472 | 11.8666 | 9.8994 | 15.4536 | 10.269 | -4.8837 | 9.0334 | 1 | -2.847 | 19.7963
0.0046681 | 16.805 | 22.432 | 10.7347 | -19.6967 | -1.0718 | 4 | 11.4946 | 658.5905 | 22.432 | 11.842 | 9.9445 | 15.4637 | 10.269 | -4.9142 | 9.0169 | 1 | -2.9311 | 19.7841
0.0046694 | 16.81 | 22.4168 | 10.7939 | -19.647 | -1.0684 | 4 | 11.498 | 658.7842 | 22.4168 | 11.8173 | 9.9895 | 15.4738 | 10.269 | -4.9447 | 9.0002 | 1 | -3.0151 | 19.7714
0.0046708 | 16.815 | 22.4016 | 10.853 | -19.597 | -1.065 | 4 | 11.5013 | 658.9781 | 22.4016 | 11.7924 | 10.0344 | 15.4839 | 10.269 | -4.9751 | 8.9834 | 1 | -3.0991 | 19.7584
0.0046722 | 16.82 | 22.3864 | 10.912 | -19.5469 | -1.0616 | 4 | 11.5047 | 659.1723 | 22.3864 | 11.7674 | 10.0792 | 15.4939 | 10.269 | -5.0055 | 8.9665 | 1 | -3.1831 | 19.7451
0.0046736 | 16.825 | 22.3712 | 10.9708 | -19.4965 | -1.0582 | 4 | 11.5081 | 659.3668 | 22.3712 | 11.7422 | 10.124 | 15.504 | 10.269 | -5.0359 | 8.9494 | 1 | -3.267 | 19.7314
0.004675 | 16.83 | 22.356 | 11.0295 | -19.4458 | -1.0548 | 4 | 11.5115 | 659.5616 | 22.356 | 11.7169 | 10.1686 | 15.5141 | 10.269 | -5.0663 | 8.9323 | 1 | -3.3508 | 19.7173
0.0046764 | 16.835 | 22.3408 | 11.0881 | -19.395 | -1.0514 | 4 | 11.5149 | 659.7566 | 22.3408 | 11.6914 | 10.2132 | 15.5241 | 10.269 | -5.0967 | 8.915 | 1 | -3.4346 | 19.7029
0.0046778 | 16.84 | 22.3256 | 11.1466 | -19.3439 | -1.048 | 4 | 11.5183 | 659.9519 | 22.3256 | 11.6658 | 10.2577 | 15.5342 | 10.269 | -5.127 | 8.8976 | 1 | -3.5183 | 19.6881
0.0046792 | 16.845 | 22.3104 | 11.2049 | -19.2926 | -1.0446 | 4 | 11.5217 | 660.1474 | 22.3104 | 11.64 | 10.3021 | 15.5442 | 10.269 | -5.1574 | 8.88 | 1 | -3.6019 | 19.673
0.0046806 | 16.85 | 22.2953 | 11.2631 | -19.2411 | -1.0412 | 4 | 11.5252 | 660.3433 | 22.2953 | 11.614 | 10.3464 | 15.5542 | 10.269 | -5.1877 | 8.8623 | 1 | -3.6855 | 19.6575
0.0046819 | 16.855 | 22.2801 | 11.3212 | -19.1894 | -1.0378 | 4 | 11.5286 | 660.5393 | 22.2801 | 11.5879 | 10.3906 | 15.5643 | 10.269 | -5.218 | 8.8445 | 1 | -3.769 | 19.6417
0.0046833 | 16.86 | 22.2649 | 11.3791 | -19.1374 | -1.0344 | 4 | 11.532 | 660.7357 | 22.2649 | 11.5617 | 10.4348 | 15.5743 | 10.269 | -5.2483 | 8.8266 | 1 | -3.8524 | 19.6255
0.0046847 | 16.865 | 22.2497 | 11.4369 | -19.0853 | -1.0309 | 4 | 11.5354 | 660.9323 | 22.2497 | 11.5353 | 10.4788 | 15.5843 | 10.269 | -5.2785 | 8.8085 | 1 | -3.9358 | 19.6089
0.0046861 | 16.87 | 22.2346 | 11.4946 | -19.0329 | -1.0275 | 4 | 11.5389 | 661.1292 | 22.2346 | 11.5088 | 10.5228 | 15.5942 | 10.269 | -5.3088 | 8.7903 | 1 | -4.0191 | 19.592
0.0046875 | 16.875 | 22.2194 | 11.5521 | -18.9803 | -1.024 | 4 | 11.5423 | 661.3264 | 22.2194 | 11.4821 | 10.5666 | 15.6042 | 10.269 | -5.339 | 8.772 | 1 | -4.1023 | 19.5747
0.0046889 | 16.88 | 22.2043 | 11.6096 | -18.9274 | -1.0206 | 4 | 11.5458 | 661.5238 | 22.2043 | 11.4552 | 10.6104 | 15.6142 | 10.269 | -5.3692 | 8.7536 | 1 | -4.1855 | 19.5571
0.0046903 | 16.885 | 22.1891 | 11.6668 | -18.8744 | -1.0172 | 4 | 11.5492 | 661.7215 | 22.1891 | 11.4282 | 10.6541 | 15.6241 | 10.269 | -5.3994 | 8.735 | 1 | -4.2686 | 19.5392
0.0046917 | 16.89 | 22.174 | 11.724 | -18.8211 | -1.0137 | 4 | 11.5527 | 661.9194 | 22.174 | 11.4011 | 10.6977 | 15.6341 | 10.269 | -5.4295 | 8.7163 | 1 | -4.3516 | 19.5209
0.0046931 | 16.895 | 22.1589 | 11.781 | -18.7676 | -1.0102 | 4 | 11.5561 | 662.1177 | 22.1589 | 11.3738 | 10.7411 | 15.644 | 10.269 | -5.4596 | 8.6974 | 1 | -4.4345 | 19.5022
0.0046944 | 16.9 | 22.1437 | 11.8378 | -18.7139 | -1.0068 | 4 | 11.5596 | 662.3162 | 22.1437 | 11.3463 | 10.7845 | 15.6539 | 10.269 | -5.4897 | 8.6785 | 1 | -4.5173 | 19.4832
0.0046958 | 16.905 | 22.1286 | 11.8946 | -18.66 | -1.0033 | 4 | 11.5631 | 662.515 | 22.1286 | 11.3187 | 10.8278 | 15.6638 | 10.269 | -5.5198 | 8.6594 | 1 | -4.6001 | 19.4638
0.0046972 | 16.91 | 22.1135 | 11.9512 | -18.6059 | -0.99983 | 4 | 11.5665 | 662.714 | 22.1135 | 11.291 | 10.871 | 15.6737 | 10.269 | -5.5499 | 8.6401 | 1 | -4.6828 | 19.4441
0.0046986 | 16.915 | 22.0984 | 12.0076 | -18.5515 | -0.99635 | 4 | 11.57 | 662.9133 | 22.0984 | 11.2631 | 10.9141 | 15.6836 | 10.269 | -5.5799 | 8.6208 | 1 | -4.7654 | 19.424
0.0047 | 16.92 | 22.0834 | 12.0639 | -18.4969 | -0.99287 | 4 | 11.5735 | 663.1129 | 22.0834 | 11.235 | 10.9571 | 15.6935 | 10.269 | -5.6099 | 8.6013 | 1 | -4.8479 | 19.4036
0.0047014 | 16.925 | 22.0683 | 12.1201 | -18.4421 | -0.98938 | 4 | 11.577 | 663.3128 | 22.0683 | 11.2068 | 11 | 15.7033 | 10.269 | -5.6399 | 8.5817 | 1 | -4.9303 | 19.3828
0.0047028 | 16.93 | 22.0532 | 12.1762 | -18.3871 | -0.98589 | 4 | 11.5805 | 663.5129 | 22.0532 | 11.1785 | 11.0429 | 15.7132 | 10.269 | -5.6698 | 8.5619 | 1 | -5.0126 | 19.3616
0.0047042 | 16.935 | 22.0382 | 12.232 | -18.3319 | -0.98239 | 4 | 11.584 | 663.7133 | 22.0382 | 11.15 | 11.0856 | 15.723 | 10.269 | -5.6997 | 8.542 | 1 | -5.0949 | 19.3402
0.0047056 | 16.94 | 22.0232 | 12.2878 | -18.2765 | -0.97888 | 4 | 11.5875 | 663.914 | 22.0232 | 11.1213 | 11.1282 | 15.7328 | 10.269 | -5.7296 | 8.522 | 1 | -5.177 | 19.3183
0.0047069 | 16.945 | 22.0082 | 12.3434 | -18.2209 | -0.97538 | 4 | 11.591 | 664.115 | 22.0082 | 11.0925 | 11.1707 | 15.7426 | 10.269 | -5.7594 | 8.5019 | 1 | -5.2591 | 19.2962
0.0047083 | 16.95 | 21.9932 | 12.3989 | -18.165 | -0.97187 | 4 | 11.5945 | 664.3162 | 21.9932 | 11.0636 | 11.2131 | 15.7524 | 10.269 | -5.7893 | 8.4816 | 1 | -5.341 | 19.2736
0.0047097 | 16.955 | 21.9782 | 12.4542 | -18.1089 | -0.96835 | 4 | 11.598 | 664.5177 | 21.9782 | 11.0345 | 11.2554 | 15.7621 | 10.269 | -5.8191 | 8.4612 | 1 | -5.4229 | 19.2508
0.0047111 | 16.96 | 21.9632 | 12.5094 | -18.0527 | -0.96483 | 4 | 11.6015 | 664.7195 | 21.9632 | 11.0053 | 11.2976 | 15.7719 | 10.269 | -5.8488 | 8.4406 | 1 | -5.5047 | 19.2275
0.0047125 | 16.965 | 21.9483 | 12.5644 | -17.9962 | -0.9613 | 4 | 11.6051 | 664.9216 | 21.9483 | 10.9759 | 11.3397 | 15.7816 | 10.269 | -5.8786 | 8.42 | 1 | -5.5863 | 19.204
0.0047139 | 16.97 | 21.9333 | 12.6193 | -17.9395 | -0.95777 | 4 | 11.6086 | 665.1239 | 21.9333 | 10.9463 | 11.3817 | 15.7913 | 10.269 | -5.9083 | 8.3991 | 1 | -5.6679 | 19.1801
0.0047153 | 16.975 | 21.9184 | 12.674 | -17.8826 | -0.95423 | 4 | 11.6121 | 665.3265 | 21.9184 | 10.9166 | 11.4236 | 15.801 | 10.269 | -5.9379 | 8.3782 | 1 | -5.7494 | 19.1558
0.0047167 | 16.98 | 21.9035 | 12.7286 | -17.8254 | -0.95069 | 4 | 11.6157 | 665.5294 | 21.9035 | 10.8868 | 11.4654 | 15.8107 | 10.269 | -5.9675 | 8.3571 | 1 | -5.8307 | 19.1312
0.0047181 | 16.985 | 21.8886 | 12.783 | -17.7681 | -0.94715 | 4 | 11.6192 | 665.7326 | 21.8886 | 10.8568 | 11.5071 | 15.8203 | 10.269 | -5.9971 | 8.3359 | 1 | -5.912 | 19.1062
0.0047194 | 16.99 | 21.8738 | 12.8373 | -17.7106 | -0.94359 | 4 | 11.6228 | 665.936 | 21.8738 | 10.8267 | 11.5486 | 15.83 | 10.269 | -6.0267 | 8.3146 | 1 | -5.9931 | 19.0809
0.0047208 | 16.995 | 21.8589 | 12.8914 | -17.6528 | -0.94004 | 4 | 11.6263 | 666.1397 | 21.8589 | 10.7964 | 11.5901 | 15.8396 | 10.269 | -6.0562 | 8.2931 | 1 | -6.0742 | 19.0553
0.0047222 | 17 | 21.8441 | 12.9454 | -17.5949 | -0.93648 | 4 | 11.6299 | 666.3437 | 21.8441 | 10.766 | 11.6315 | 15.8492 | 10.269 | -6.0857 | 8.2715 | 1 | -6.1551 | 19.0293
0.0047236 | 17.005 | 21.8293 | 12.9992 | -17.5367 | -0.93291 | 4 | 11.6335 | 666.548 | 21.8293 | 10.7354 | 11.6727 | 15.8588 | 10.269 | -6.1152 | 8.2497 | 1 | -6.2359 | 19.003
0.004725 | 17.01 | 21.8145 | 13.0529 | -17.4784 | -0.92934 | 4 | 11.637 | 666.7525 | 21.8145 | 10.7047 | 11.7138 | 15.8683 | 10.269 | -6.1446 | 8.2278 | 1 | -6.3166 | 18.9763
0.0047264 | 17.015 | 21.7997 | 13.1064 | -17.4198 | -0.92577 | 4 | 11.6406 | 666.9573 | 21.7997 | 10.6738 | 11.7549 | 15.8779 | 10.269 | -6.174 | 8.2058 | 1 | -6.3972 | 18.9493
0.0047278 | 17.02 | 21.785 | 13.1598 | -17.361 | -0.92219 | 4 | 11.6442 | 667.1624 | 21.785 | 10.6428 | 11.7958 | 15.8874 | 10.269 | -6.2033 | 8.1837 | 1 | -6.4777 | 18.9219
0.0047292 | 17.025 | 21.7703 | 13.213 | -17.3021 | -0.9186 | 4 | 11.6478 | 667.3678 | 21.7703 | 10.6116 | 11.8366 | 15.8969 | 10.269 | -6.2326 | 8.1614 | 1 | -6.5581 | 18.8942
0.0047306 | 17.03 | 21.7556 | 13.2661 | -17.2429 | -0.91502 | 4 | 11.6514 | 667.5735 | 21.7556 | 10.5803 | 11.8773 | 15.9064 | 10.269 | -6.2618 | 8.139 | 1 | -6.6383 | 18.8662
0.0047319 | 17.035 | 21.7409 | 13.319 | -17.1835 | -0.91142 | 4 | 11.6549 | 667.7794 | 21.7409 | 10.5489 | 11.9179 | 15.9158 | 10.269 | -6.291 | 8.1164 | 1 | -6.7184 | 18.8378
0.0047333 | 17.04 | 21.7263 | 13.3717 | -17.1239 | -0.90782 | 4 | 11.6585 | 667.9856 | 21.7263 | 10.5173 | 11.9583 | 15.9253 | 10.269 | -6.3202 | 8.0937 | 1 | -6.7984 | 18.8091
0.0047347 | 17.045 | 21.7116 | 13.4243 | -17.0641 | -0.90422 | 4 | 11.6622 | 668.1921 | 21.7116 | 10.4855 | 11.9987 | 15.9347 | 10.269 | -6.3493 | 8.0709 | 1 | -6.8783 | 18.78
0.0047361 | 17.05 | 21.6971 | 13.4767 | -17.0041 | -0.90061 | 4 | 11.6658 | 668.3989 | 21.6971 | 10.4536 | 12.0389 | 15.9441 | 10.269 | -6.3784 | 8.0479 | 1 | -6.9581 | 18.7506
0.0047375 | 17.055 | 21.6825 | 13.529 | -16.9439 | -0.897 | 4 | 11.6694 | 668.6059 | 21.6825 | 10.4216 | 12.0791 | 15.9535 | 10.269 | -6.4075 | 8.0248 | 1 | -7.0377 | 18.7209
0.0047389 | 17.06 | 21.6679 | 13.5811 | -16.8835 | -0.89338 | 4 | 11.673 | 668.8132 | 21.6679 | 10.3894 | 12.1191 | 15.9628 | 10.269 | -6.4365 | 8.0016 | 1 | -7.1172 | 18.6908
0.0047403 | 17.065 | 21.6534 | 13.6331 | -16.8229 | -0.88975 | 4 | 11.6766 | 669.0208 | 21.6534 | 10.3571 | 12.159 | 15.9721 | 10.269 | -6.4654 | 7.9782 | 1 | -7.1966 | 18.6604
0.0047417 | 17.07 | 21.6389 | 13.6848 | -16.7621 | -0.88613 | 4 | 11.6802 | 669.2287 | 21.6389 | 10.3246 | 12.1987 | 15.9814 | 10.269 | -6.4943 | 7.9547 | 1 | -7.2758 | 18.6296
0.0047431 | 17.075 | 21.6245 | 13.7365 | -16.7011 | -0.88249 | 4 | 11.6839 | 669.4369 | 21.6245 | 10.292 | 12.2384 | 15.9907 | 10.269 | -6.5232 | 7.931 | 1 | -7.3549 | 18.5985
0.0047444 | 17.08 | 21.6101 | 13.7879 | -16.6399 | -0.87886 | 4 | 11.6875 | 669.6453 | 21.6101 | 10.2592 | 12.2779 | 16 | 10.269 | -6.552 | 7.9073 | 1 | -7.4339 | 18.5671
0.0047458 | 17.085 | 21.5957 | 13.8392 | -16.5786 | -0.87521 | 4 | 11.6912 | 669.854 | 21.5957 | 10.2263 | 12.3173 | 16.0092 | 10.269 | -6.5807 | 7.8833 | 1 | -7.5127 | 18.5353
0.0047472 | 17.09 | 21.5813 | 13.8904 | -16.517 | -0.87156 | 4 | 11.6948 | 670.063 | 21.5813 | 10.1933 | 12.3566 | 16.0184 | 10.269 | -6.6095 | 7.8593 | 1 | -7.5914 | 18.5032
0.0047486 | 17.095 | 21.567 | 13.9413 | -16.4552 | -0.86791 | 4 | 11.6985 | 670.2723 | 21.567 | 10.1601 | 12.3958 | 16.0276 | 10.269 | -6.6381 | 7.8351 | 1 | -7.67 | 18.4708
0.00475 | 17.1 | 21.5526 | 13.9921 | -16.3932 | -0.86426 | 4 | 11.7021 | 670.4818 | 21.5526 | 10.1267 | 12.4349 | 16.0367 | 10.269 | -6.6667 | 7.8108 | 1 | -7.7484 | 18.4381
0.0047514 | 17.105 | 21.5384 | 14.0428 | -16.331 | -0.86059 | 4 | 11.7058 | 670.6916 | 21.5384 | 10.0933 | 12.4738 | 16.0459 | 10.269 | -6.6953 | 7.7863 | 1 | -7.8267 | 18.405
0.0047528 | 17.11 | 21.5241 | 14.0932 | -16.2687 | -0.85693 | 4 | 11.7094 | 670.9018 | 21.5241 | 10.0597 | 12.5126 | 16.055 | 10.269 | -6.7238 | 7.7617 | 1 | -7.9049 | 18.3715
0.0047542 | 17.115 | 21.5099 | 14.1435 | -16.2061 | -0.85325 | 4 | 11.7131 | 671.1121 | 21.5099 | 10.0259 | 12.5513 | 16.064 | 10.269 | -6.7522 | 7.7369 | 1 | -7.9829 | 18.3378
0.0047556 | 17.12 | 21.4957 | 14.1937 | -16.1433 | -0.84958 | 4 | 11.7168 | 671.3228 | 21.4957 | 9.992 | 12.5898 | 16.0731 | 10.269 | -6.7807 | 7.7121 | 1 | -8.0607 | 18.3037
0.0047569 | 17.125 | 21.4816 | 14.2436 | -16.0804 | -0.8459 | 4 | 11.7205 | 671.5337 | 21.4816 | 9.9579 | 12.6283 | 16.0821 | 10.269 | -6.809 | 7.687 | 1 | -8.1385 | 18.2692
0.0047583 | 17.13 | 21.4675 | 14.2934 | -16.0172 | -0.84221 | 4 | 11.7242 | 671.7449 | 21.4675 | 9.9238 | 12.6666 | 16.0911 | 10.269 | -6.8373 | 7.6619 | 1 | -8.216 | 18.2345
0.0047597 | 17.135 | 21.4534 | 14.343 | -15.9539 | -0.83852 | 4 | 11.7279 | 671.9564 | 21.4534 | 9.8894 | 12.7048 | 16.1001 | 10.269 | -6.8655 | 7.6366 | 1 | -8.2935 | 18.1994
0.0047611 | 17.14 | 21.4394 | 14.3925 | -15.8904 | -0.83482 | 4 | 11.7315 | 672.1682 | 21.4394 | 9.855 | 12.7428 | 16.109 | 10.269 | -6.8937 | 7.6112 | 1 | -8.3707 | 18.164
0.0047625 | 17.145 | 21.4254 | 14.4417 | -15.8267 | -0.83112 | 4 | 11.7352 | 672.3803 | 21.4254 | 9.8204 | 12.7808 | 16.1179 | 10.269 | -6.9218 | 7.5856 | 1 | -8.4478 | 18.1283
0.0047639 | 17.15 | 21.4114 | 14.4908 | -15.7628 | -0.82742 | 4 | 11.739 | 672.5926 | 21.4114 | 9.7856 | 12.8186 | 16.1268 | 10.269 | -6.9499 | 7.5599 | 1 | -8.5248 | 18.0922
0.0047653 | 17.155 | 21.3975 | 14.5398 | -15.6987 | -0.82371 | 4 | 11.7427 | 672.8052 | 21.3975 | 9.7507 | 12.8562 | 16.1356 | 10.269 | -6.9779 | 7.5341 | 1 | -8.6016 | 18.0558
0.0047667 | 17.16 | 21.3836 | 14.5885 | -15.6344 | -0.81999 | 4 | 11.7464 | 673.0181 | 21.3836 | 9.7157 | 12.8938 | 16.1445 | 10.269 | -7.0058 | 7.5081 | 1 | -8.6783 | 18.0191
0.0047681 | 17.165 | 21.3698 | 14.6371 | -15.5699 | -0.81627 | 4 | 11.7501 | 673.2312 | 21.3698 | 9.6805 | 12.9312 | 16.1533 | 10.269 | -7.0337 | 7.482 | 1 | -8.7548 | 17.982
0.0047694 | 17.17 | 21.356 | 14.6855 | -15.5053 | -0.81254 | 4 | 11.7538 | 673.4446 | 21.356 | 9.6452 | 12.9685 | 16.162 | 10.269 | -7.0615 | 7.4557 | 1 | -8.8311 | 17.9447
0.0047708 | 17.175 | 21.3422 | 14.7337 | -15.4404 | -0.80881 | 4 | 11.7576 | 673.6583 | 21.3422 | 9.6098 | 13.0056 | 16.1708 | 10.269 | -7.0893 | 7.4293 | 1 | -8.9073 | 17.907
0.0047722 | 17.18 | 21.3285 | 14.7818 | -15.3754 | -0.80508 | 4 | 11.7613 | 673.8723 | 21.3285 | 9.5742 | 13.0426 | 16.1795 | 10.269 | -7.117 | 7.4028 | 1 | -8.9833 | 17.869
0.0047736 | 17.185 | 21.3148 | 14.8297 | -15.3102 | -0.80134 | 4 | 11.765 | 674.0866 | 21.3148 | 9.5385 | 13.0795 | 16.1881 | 10.269 | -7.1446 | 7.3761 | 1 | -9.0592 | 17.8306
0.004775 | 17.19 | 21.3012 | 14.8773 | -15.2448 | -0.7976 | 4 | 11.7688 | 674.3011 | 21.3012 | 9.5026 | 13.1162 | 16.1968 | 10.269 | -7.1722 | 7.3493 | 1 | -9.1349 | 17.792
0.0047764 | 17.195 | 21.2876 | 14.9249 | -15.1792 | -0.79385 | 4 | 11.7725 | 674.5159 | 21.2876 | 9.4666 | 13.1529 | 16.2054 | 10.269 | -7.1997 | 7.3224 | 1 | -9.2104 | 17.753
0.0047778 | 17.2 | 21.274 | 14.9722 | -15.1134 | -0.79009 | 4 | 11.7763 | 674.731 | 21.274 | 9.4305 | 13.1893 | 16.2139 | 10.269 | -7.2271 | 7.2953 | 1 | -9.2858 | 17.7137
0.0047792 | 17.205 | 21.2605 | 15.0193 | -15.0475 | -0.78633 | 4 | 11.78 | 674.9463 | 21.2605 | 9.3942 | 13.2257 | 16.2225 | 10.269 | -7.2545 | 7.2681 | 1 | -9.361 | 17.674
0.0047806 | 17.21 | 21.247 | 15.0663 | -14.9814 | -0.78257 | 4 | 11.7838 | 675.162 | 21.247 | 9.3578 | 13.2619 | 16.231 | 10.269 | -7.2818 | 7.2408 | 1 | -9.436 | 17.6341
0.0047819 | 17.215 | 21.2336 | 15.1131 | -14.9151 | -0.7788 | 4 | 11.7876 | 675.3779 | 21.2336 | 9.3212 | 13.2979 | 16.2395 | 10.269 | -7.309 | 7.2133 | 1 | -9.5109 | 17.5938
0.0047833 | 17.22 | 21.2202 | 15.1597 | -14.8486 | -0.77503 | 4 | 11.7913 | 675.594 | 21.2202 | 9.2846 | 13.3339 | 16.2479 | 10.269 | -7.3362 | 7.1856 | 1 | -9.5856 | 17.5533
0.0047847 | 17.225 | 21.2069 | 15.2061 | -14.7819 | -0.77125 | 4 | 11.7951 | 675.8105 | 21.2069 | 9.2477 | 13.3697 | 16.2563 | 10.269 | -7.3633 | 7.1579 | 1 | -9.6601 | 17.5124
0.0047861 | 17.23 | 21.1936 | 15.2524 | -14.7151 | -0.76747 | 4 | 11.7989 | 676.0272 | 21.1936 | 9.2108 | 13.4053 | 16.2647 | 10.269 | -7.3903 | 7.13 | 1 | -9.7344 | 17.4711
0.0047875 | 17.235 | 21.1803 | 15.2984 | -14.648 | -0.76368 | 4 | 11.8027 | 676.2442 | 21.1803 | 9.1737 | 13.4408 | 16.2731 | 10.269 | -7.4173 | 7.1019 | 1 | -9.8086 | 17.4296
0.0047889 | 17.24 | 21.1671 | 15.3443 | -14.5808 | -0.75989 | 4 | 11.8065 | 676.4614 | 21.1671 | 9.1365 | 13.4762 | 16.2814 | 10.269 | -7.4441 | 7.0737 | 1 | -9.8826 | 17.3878
0.0047903 | 17.245 | 21.154 | 15.39 | -14.5134 | -0.75609 | 4 | 11.8103 | 676.679 | 21.154 | 9.0991 | 13.5114 | 16.2896 | 10.269 | -7.4709 | 7.0454 | 1 | -9.9564 | 17.3456
0.0047917 | 17.25 | 21.1409 | 15.4355 | -14.4459 | -0.75229 | 4 | 11.8141 | 676.8968 | 21.1409 | 9.0616 | 13.5465 | 16.2979 | 10.269 | -7.4977 | 7.017 | 1 | -10.03 | 17.3031
0.0047931 | 17.255 | 21.1278 | 15.4808 | -14.3782 | -0.74849 | 4 | 11.8179 | 677.1148 | 21.1278 | 9.024 | 13.5814 | 16.3061 | 10.269 | -7.5243 | 6.9884 | 1 | -10.1035 | 17.2604
0.0047944 | 17.26 | 21.1148 | 15.5259 | -14.3102 | -0.74468 | 4 | 11.8217 | 677.3332 | 21.1148 | 8.9863 | 13.6162 | 16.3143 | 10.269 | -7.5509 | 6.9597 | 1 | -10.1767 | 17.2173
0.0047958 | 17.265 | 21.1019 | 15.5708 | -14.2422 | -0.74086 | 4 | 11.8255 | 677.5518 | 21.1019 | 8.9484 | 13.6509 | 16.3224 | 10.269 | -7.5774 | 6.9308 | 1 | -10.2498 | 17.1739
0.0047972 | 17.27 | 21.089 | 15.6156 | -14.1739 | -0.73704 | 4 | 11.8293 | 677.7707 | 21.089 | 8.9103 | 13.6854 | 16.3305 | 10.269 | -7.6038 | 6.9018 | 1 | -10.3227 | 17.1301
0.0047986 | 17.275 | 21.0762 | 15.6601 | -14.1055 | -0.73322 | 4 | 11.8332 | 677.9898 | 21.0762 | 8.8722 | 13.7198 | 16.3385 | 10.269 | -7.6302 | 6.8727 | 1 | -10.3954 | 17.0861
0.0048 | 17.28 | 21.0634 | 15.7045 | -14.0369 | -0.72939 | 4 | 11.837 | 678.2092 | 21.0634 | 8.8339 | 13.754 | 16.3466 | 10.269 | -7.6564 | 6.8434 | 1 | -10.4679 | 17.0418
0.0048014 | 17.285 | 21.0506 | 15.7487 | -13.9681 | -0.72555 | 4 | 11.8408 | 678.4289 | 21.0506 | 8.7955 | 13.7881 | 16.3546 | 10.269 | -7.6826 | 6.814 | 1 | -10.5403 | 16.9971
0.0048028 | 17.29 | 21.0379 | 15.7926 | -13.8992 | -0.72171 | 4 | 11.8447 | 678.6488 | 21.0379 | 8.757 | 13.822 | 16.3625 | 10.269 | -7.7087 | 6.7845 | 1 | -10.6124 | 16.9522
0.0048042 | 17.295 | 21.0253 | 15.8364 | -13.8301 | -0.71787 | 4 | 11.8485 | 678.869 | 21.0253 | 8.7183 | 13.8558 | 16.3704 | 10.269 | -7.7347 | 6.7548 | 1 | -10.6844 | 16.9069
0.0048056 | 17.3 | 21.0127 | 15.88 | -13.7608 | -0.71402 | 4 | 11.8523 | 679.0895 | 21.0127 | 8.6795 | 13.8894 | 16.3783 | 10.269 | -7.7607 | 6.725 | 1 | -10.7561 | 16.8614
0.0048069 | 17.305 | 21.0002 | 15.9234 | -13.6913 | -0.71017 | 4 | 11.8562 | 679.3102 | 21.0002 | 8.6406 | 13.9229 | 16.3861 | 10.269 | -7.7865 | 6.695 | 1 | -10.8277 | 16.8155
0.0048083 | 17.31 | 20.9877 | 15.9666 | -13.6217 | -0.70631 | 4 | 11.8601 | 679.5312 | 20.9877 | 8.6015 | 13.9562 | 16.3939 | 10.269 | -7.8123 | 6.6649 | 1 | -10.8991 | 16.7693
0.0048097 | 17.315 | 20.9753 | 16.0096 | -13.5519 | -0.70245 | 4 | 11.8639 | 679.7525 | 20.9753 | 8.5623 | 13.9894 | 16.4017 | 10.269 | -7.838 | 6.6347 | 1 | -10.9702 | 16.7229
0.0048111 | 17.32 | 20.9629 | 16.0524 | -13.482 | -0.69859 | 4 | 11.8678 | 679.974 | 20.9629 | 8.523 | 14.0224 | 16.4094 | 10.269 | -7.8635 | 6.6044 | 1 | -11.0412 | 16.6761
0.0048125 | 17.325 | 20.9506 | 16.095 | -13.4119 | -0.69471 | 4 | 11.8717 | 680.1958 | 20.9506 | 8.4835 | 14.0552 | 16.4171 | 10.269 | -7.889 | 6.5739 | 1 | -11.112 | 16.629
0.0048139 | 17.33 | 20.9384 | 16.1375 | -13.3416 | -0.69084 | 4 | 11.8755 | 680.4178 | 20.9384 | 8.444 | 14.088 | 16.4247 | 10.269 | -7.9145 | 6.5433 | 1 | -11.1826 | 16.5816
0.0048153 | 17.335 | 20.9262 | 16.1797 | -13.2712 | -0.68696 | 4 | 11.8794 | 680.6401 | 20.9262 | 8.4043 | 14.1205 | 16.4323 | 10.269 | -7.9398 | 6.5125 | 1 | -11.2529 | 16.534
0.0048167 | 17.34 | 20.9141 | 16.2217 | -13.2006 | -0.68307 | 4 | 11.8833 | 680.8627 | 20.9141 | 8.3644 | 14.1529 | 16.4399 | 10.269 | -7.965 | 6.4816 | 1 | -11.3231 | 16.486
0.0048181 | 17.345 | 20.902 | 16.2635 | -13.1298 | -0.67919 | 4 | 11.8872 | 681.0855 | 20.902 | 8.3245 | 14.1852 | 16.4474 | 10.269 | -7.9902 | 6.4506 | 1 | -11.3931 | 16.4377
0.0048194 | 17.35 | 20.89 | 16.3051 | -13.0589 | -0.67529 | 4 | 11.8911 | 681.3086 | 20.89 | 8.2844 | 14.2173 | 16.4549 | 10.269 | -8.0152 | 6.4194 | 1 | -11.4628 | 16.3891
0.0048208 | 17.355 | 20.8781 | 16.3466 | -12.9878 | -0.67139 | 4 | 11.895 | 681.5319 | 20.8781 | 8.2442 | 14.2492 | 16.4623 | 10.269 | -8.0402 | 6.3881 | 1 | -11.5324 | 16.3403
0.0048222 | 17.36 | 20.8662 | 16.3878 | -12.9165 | -0.66749 | 4 | 11.8989 | 681.7555 | 20.8662 | 8.2039 | 14.281 | 16.4697 | 10.269 | -8.0651 | 6.3567 | 1 | -11.6017 | 16.2911
0.0048236 | 17.365 | 20.8543 | 16.4288 | -12.8451 | -0.66359 | 4 | 11.9028 | 681.9793 | 20.8543 | 8.1634 | 14.3126 | 16.477 | 10.269 | -8.0898 | 6.3252 | 1 | -11.6708 | 16.2417
0.004825 | 17.37 | 20.8426 | 16.4696 | -12.7736 | -0.65967 | 4 | 11.9067 | 682.2034 | 20.8426 | 8.1229 | 14.3441 | 16.4844 | 10.269 | -8.1145 | 6.2935 | 1 | -11.7398 | 16.1919
0.0048264 | 17.375 | 20.8309 | 16.5102 | -12.7019 | -0.65576 | 4 | 11.9106 | 682.4278 | 20.8309 | 8.0822 | 14.3754 | 16.4916 | 10.269 | -8.1391 | 6.2617 | 1 | -11.8085 | 16.1419
0.0048278 | 17.38 | 20.8192 | 16.5507 | -12.63 | -0.65184 | 4 | 11.9145 | 682.6524 | 20.8192 | 8.0414 | 14.4066 | 16.4989 | 10.269 | -8.1636 | 6.2297 | 1 | -11.877 | 16.0915
0.0048292 | 17.385 | 20.8077 | 16.5909 | -12.5579 | -0.64792 | 4 | 11.9185 | 682.8772 | 20.8077 | 8.0004 | 14.4375 | 16.506 | 10.269 | -8.188 | 6.1976 | 1 | -11.9452 | 16.0409
0.0048306 | 17.39 | 20.7961 | 16.6309 | -12.4858 | -0.64399 | 4 | 11.9224 | 683.1023 | 20.7961 | 7.9594 | 14.4684 | 16.5132 | 10.269 | -8.2122 | 6.1654 | 1 | -12.0133 | 15.99
0.0048319 | 17.395 | 20.7847 | 16.6707 | -12.4134 | -0.64005 | 4 | 11.9263 | 683.3276 | 20.7847 | 7.9182 | 14.499 | 16.5203 | 10.269 | -8.2364 | 6.1331 | 1 | -12.0812 | 15.9388
0.0048333 | 17.4 | 20.7733 | 16.7102 | -12.3409 | -0.63612 | 4 | 11.9303 | 683.5532 | 20.7733 | 7.8769 | 14.5295 | 16.5273 | 10.269 | -8.2605 | 6.1006 | 1 | -12.1488 | 15.8873
0.0048347 | 17.405 | 20.762 | 16.7496 | -12.2683 | -0.63217 | 4 | 11.9342 | 683.7791 | 20.762 | 7.8354 | 14.5599 | 16.5343 | 10.269 | -8.2845 | 6.068 | 1 | -12.2162 | 15.8355
0.0048361 | 17.41 | 20.7508 | 16.7888 | -12.1955 | -0.62823 | 4 | 11.9381 | 684.0052 | 20.7508 | 7.7939 | 14.5901 | 16.5413 | 10.269 | -8.3084 | 6.0352 | 1 | -12.2834 | 15.7835
0.0048375 | 17.415 | 20.7396 | 16.8278 | -12.1225 | -0.62428 | 4 | 11.9421 | 684.2315 | 20.7396 | 7.7522 | 14.6201 | 16.5482 | 10.269 | -8.3321 | 6.0024 | 1 | -12.3504 | 15.7311
0.0048389 | 17.42 | 20.7285 | 16.8665 | -12.0494 | -0.62032 | 4 | 11.946 | 684.4581 | 20.7285 | 7.7105 | 14.6499 | 16.5551 | 10.269 | -8.3558 | 5.9694 | 1 | -12.4171 | 15.6785
0.0048403 | 17.425 | 20.7174 | 16.9051 | -11.9762 | -0.61637 | 4 | 11.95 | 684.6849 | 20.7174 | 7.6686 | 14.6796 | 16.5619 | 10.269 | -8.3794 | 5.9363 | 1 | -12.4836 | 15.6256
0.0048417 | 17.43 | 20.7064 | 16.9434 | -11.9028 | -0.6124 | 4 | 11.954 | 684.9119 | 20.7064 | 7.6266 | 14.7091 | 16.5687 | 10.269 | -8.4028 | 5.903 | 1 | -12.5499 | 15.5724
0.0048431 | 17.435 | 20.6955 | 16.9816 | -11.8292 | -0.60844 | 4 | 11.9579 | 685.1392 | 20.6955 | 7.5844 | 14.7385 | 16.5755 | 10.269 | -8.4262 | 5.8696 | 1 | -12.616 | 15.5189
0.0048444 | 17.44 | 20.6847 | 17.0195 | -11.7555 | -0.60446 | 4 | 11.9619 | 685.3668 | 20.6847 | 7.5422 | 14.7676 | 16.5821 | 10.269 | -8.4494 | 5.8361 | 1 | -12.6818 | 15.4652
0.0048458 | 17.445 | 20.6739 | 17.0572 | -11.6817 | -0.60049 | 4 | 11.9659 | 685.5945 | 20.6739 | 7.4998 | 14.7967 | 16.5888 | 10.269 | -8.4726 | 5.8025 | 1 | -12.7474 | 15.4111
0.0048472 | 17.45 | 20.6632 | 17.0947 | -11.6077 | -0.59651 | 4 | 11.9699 | 685.8225 | 20.6632 | 7.4573 | 14.8255 | 16.5954 | 10.269 | -8.4956 | 5.7687 | 1 | -12.8128 | 15.3568
0.0048486 | 17.455 | 20.6526 | 17.132 | -11.5336 | -0.59253 | 4 | 11.9738 | 686.0508 | 20.6526 | 7.4147 | 14.8542 | 16.6019 | 10.269 | -8.5185 | 5.7348 | 1 | -12.878 | 15.3022
0.00485 | 17.46 | 20.642 | 17.1691 | -11.4593 | -0.58854 | 4 | 11.9778 | 686.2793 | 20.642 | 7.372 | 14.8827 | 16.6085 | 10.269 | -8.5413 | 5.7008 | 1 | -12.9429 | 15.2473
0.0048514 | 17.465 | 20.6315 | 17.2059 | -11.3849 | -0.58455 | 4 | 11.9818 | 686.508 | 20.6315 | 7.3292 | 14.911 | 16.6149 | 10.269 | -8.564 | 5.6667 | 1 | -13.0076 | 15.1922
0.0048528 | 17.47 | 20.6211 | 17.2426 | -11.3104 | -0.58055 | 4 | 11.9858 | 686.7369 | 20.6211 | 7.2863 | 14.9392 | 16.6213 | 10.269 | -8.5866 | 5.6324 | 1 | -13.072 | 15.1368
0.0048542 | 17.475 | 20.6108 | 17.279 | -11.2357 | -0.57655 | 4 | 11.9898 | 686.9661 | 20.6108 | 7.2432 | 14.9672 | 16.6277 | 10.269 | -8.609 | 5.598 | 1 | -13.1362 | 15.0811
0.0048556 | 17.48 | 20.6005 | 17.3152 | -11.1608 | -0.57255 | 4 | 11.9938 | 687.1955 | 20.6005 | 7.2001 | 14.995 | 16.634 | 10.269 | -8.6314 | 5.5635 | 1 | -13.2002 | 15.0251
0.0048569 | 17.485 | 20.5903 | 17.3512 | -11.0858 | -0.56854 | 4 | 11.9978 | 687.4251 | 20.5903 | 7.1568 | 15.0226 | 16.6403 | 10.269 | -8.6536 | 5.5289 | 1 | -13.264 | 14.9689
0.0048583 | 17.49 | 20.5802 | 17.387 | -11.0107 | -0.56453 | 4 | 12.0018 | 687.655 | 20.5802 | 7.1134 | 15.0501 | 16.6465 | 10.269 | -8.6757 | 5.4941 | 1 | -13.3274 | 14.9124
0.0048597 | 17.495 | 20.5701 | 17.4226 | -10.9355 | -0.56051 | 4 | 12.0059 | 687.8851 | 20.5701 | 7.0699 | 15.0774 | 16.6527 | 10.269 | -8.6977 | 5.4592 | 1 | -13.3907 | 14.8556
0.0048611 | 17.5 | 20.5602 | 17.4579 | -10.8601 | -0.55649 | 4 | 12.0099 | 688.1154 | 20.5602 | 7.0263 | 15.1045 | 16.6588 | 10.269 | -8.7196 | 5.4242 | 1 | -13.4537 | 14.7986
0.0048625 | 17.505 | 20.5503 | 17.493 | -10.7846 | -0.55247 | 4 | 12.0139 | 688.3459 | 20.5503 | 6.9826 | 15.1315 | 16.6649 | 10.269 | -8.7413 | 5.3891 | 1 | -13.5165 | 14.7412
0.0048639 | 17.51 | 20.5405 | 17.528 | -10.7089 | -0.54844 | 4 | 12.0179 | 688.5767 | 20.5405 | 6.9388 | 15.1582 | 16.6709 | 10.269 | -8.763 | 5.3538 | 1 | -13.579 | 14.6837
0.0048653 | 17.515 | 20.5307 | 17.5627 | -10.6331 | -0.54441 | 4 | 12.022 | 688.8076 | 20.5307 | 6.8949 | 15.1848 | 16.6769 | 10.269 | -8.7845 | 5.3185 | 1 | -13.6413 | 14.6258
0.0048667 | 17.52 | 20.521 | 17.5971 | -10.5572 | -0.54037 | 4 | 12.026 | 689.0388 | 20.521 | 6.8509 | 15.2112 | 16.6828 | 10.269 | -8.8059 | 5.283 | 1 | -13.7033 | 14.5677
0.0048681 | 17.525 | 20.5115 | 17.6314 | -10.4811 | -0.53634 | 4 | 12.03 | 689.2702 | 20.5115 | 6.8067 | 15.2375 | 16.6887 | 10.269 | -8.8271 | 5.2474 | 1 | -13.7651 | 14.5093
0.0048694 | 17.53 | 20.502 | 17.6654 | -10.405 | -0.53229 | 4 | 12.0341 | 689.5019 | 20.502 | 6.7625 | 15.2635 | 16.6945 | 10.269 | -8.8483 | 5.2116 | 1 | -13.8267 | 14.4507
0.0048708 | 17.535 | 20.4925 | 17.6992 | -10.3286 | -0.52825 | 4 | 12.0381 | 689.7337 | 20.4925 | 6.7181 | 15.2894 | 16.7003 | 10.269 | -8.8693 | 5.1758 | 1 | -13.888 | 14.3918
0.0048722 | 17.54 | 20.4832 | 17.7328 | -10.2522 | -0.5242 | 4 | 12.0422 | 689.9657 | 20.4832 | 6.6737 | 15.3151 | 16.706 | 10.269 | -8.8902 | 5.1398 | 1 | -13.949 | 14.3327
0.0048736 | 17.545 | 20.4739 | 17.7662 | -10.1756 | -0.52014 | 4 | 12.0462 | 690.198 | 20.4739 | 6.6291 | 15.3406 | 16.7117 | 10.269 | -8.9109 | 5.1038 | 1 | -14.0098 | 14.2733
0.004875 | 17.55 | 20.4647 | 17.7993 | -10.0989 | -0.51609 | 4 | 12.0503 | 690.4305 | 20.4647 | 6.5845 | 15.366 | 16.7173 | 10.269 | -8.9316 | 5.0676 | 1 | -14.0703 | 14.2136
0.0048764 | 17.555 | 20.4556 | 17.8323 | -10.0221 | -0.51202 | 4 | 12.0543 | 690.6631 | 20.4556 | 6.5397 | 15.3911 | 16.7229 | 10.269 | -8.9521 | 5.0312 | 1 | -14.1306 | 14.1537
0.0048778 | 17.56 | 20.4466 | 17.865 | -9.9451 | -0.50796 | 4 | 12.0584 | 690.896 | 20.4466 | 6.4949 | 15.4161 | 16.7284 | 10.269 | -8.9725 | 4.9948 | 1 | -14.1906 | 14.0935
0.0048792 | 17.565 | 20.4376 | 17.8974 | -9.868 | -0.50389 | 4 | 12.0625 | 691.1291 | 20.4376 | 6.4499 | 15.4409 | 16.7339 | 10.269 | -8.9927 | 4.9583 | 1 | -14.2504 | 14.033
0.0048806 | 17.57 | 20.4288 | 17.9297 | -9.7908 | -0.49982 | 4 | 12.0666 | 691.3624 | 20.4288 | 6.4048 | 15.4655 | 16.7393 | 10.269 | -9.0128 | 4.9216 | 1 | -14.3099 | 13.9723
0.0048819 | 17.575 | 20.42 | 17.9617 | -9.7135 | -0.49574 | 4 | 12.0706 | 691.5959 | 20.42 | 6.3597 | 15.4899 | 16.7446 | 10.269 | -9.0328 | 4.8848 | 1 | -14.3692 | 13.9114
0.0048833 | 17.58 | 20.4113 | 17.9935 | -9.6361 | -0.49167 | 4 | 12.0747 | 691.8296 | 20.4113 | 6.3144 | 15.5142 | 16.7499 | 10.269 | -9.0526 | 4.848 | 1 | -14.4282 | 13.8502
0.0048847 | 17.585 | 20.4027 | 18.0251 | -9.5585 | -0.48758 | 4 | 12.0788 | 692.0635 | 20.4027 | 6.269 | 15.5382 | 16.7552 | 10.269 | -9.0724 | 4.811 | 1 | -14.4869 | 13.7888
0.0048861 | 17.59 | 20.3941 | 18.0564 | -9.4808 | -0.4835 | 4 | 12.0829 | 692.2976 | 20.3941 | 6.2236 | 15.5621 | 16.7604 | 10.269 | -9.0919 | 4.7739 | 1 | -14.5454 | 13.7271
0.0048875 | 17.595 | 20.3857 | 18.0875 | -9.403 | -0.47941 | 4 | 12.087 | 692.5319 | 20.3857 | 6.178 | 15.5858 | 16.7656 | 10.269 | -9.1114 | 4.7366 | 1 | -14.6036 | 13.6651
0.0048889 | 17.6 | 20.3773 | 18.1184 | -9.3251 | -0.47532 | 4 | 12.0911 | 692.7663 | 20.3773 | 6.1324 | 15.6093 | 16.7707 | 10.269 | -9.1307 | 4.6993 | 1 | -14.6615 | 13.6029
0.0048903 | 17.605 | 20.369 | 18.1491 | -9.247 | -0.47122 | 4 | 12.0951 | 693.001 | 20.369 | 6.0866 | 15.6326 | 16.7757 | 10.269 | -9.1499 | 4.6619 | 1 | -14.7192 | 13.5405
0.0048917 | 17.61 | 20.3608 | 18.1795 | -9.1689 | -0.46712 | 4 | 12.0992 | 693.2359 | 20.3608 | 6.0408 | 15.6557 | 16.7807 | 10.269 | -9.1689 | 4.6243 | 1 | -14.7766 | 13.4778
0.0048931 | 17.615 | 20.3527 | 18.2097 | -9.0906 | -0.46302 | 4 | 12.1034 | 693.4709 | 20.3527 | 5.9948 | 15.6786 | 16.7856 | 10.269 | -9.1878 | 4.5867 | 1 | -14.8338 | 13.4149
0.0048944 | 17.62 | 20.3447 | 18.2397 | -9.0122 | -0.45891 | 4 | 12.1075 | 693.7062 | 20.3447 | 5.9488 | 15.7014 | 16.7905 | 10.269 | -9.2065 | 4.5489 | 1 | -14.8906 | 13.3517
0.0048958 | 17.625 | 20.3367 | 18.2694 | -8.9337 | -0.45481 | 4 | 12.1116 | 693.9416 | 20.3367 | 5.9027 | 15.7239 | 16.7953 | 10.269 | -9.2252 | 4.5111 | 1 | -14.9472 | 13.2883
0.0048972 | 17.63 | 20.3289 | 18.299 | -8.8551 | -0.45069 | 4 | 12.1157 | 694.1772 | 20.3289 | 5.8565 | 15.7463 | 16.8001 | 10.269 | -9.2436 | 4.4731 | 1 | -15.0036 | 13.2247
0.0048986 | 17.635 | 20.3211 | 18.3282 | -8.7763 | -0.44658 | 4 | 12.1198 | 694.413 | 20.3211 | 5.8102 | 15.7685 | 16.8048 | 10.269 | -9.262 | 4.435 | 1 | -15.0597 | 13.1608
0.0049 | 17.64 | 20.3135 | 18.3573 | -8.6975 | -0.44246 | 4 | 12.1239 | 694.6489 | 20.3135 | 5.7638 | 15.7904 | 16.8095 | 10.269 | -9.2801 | 4.3968 | 1 | -15.1155 | 13.0967
0.0049014 | 17.645 | 20.3059 | 18.3861 | -8.6185 | -0.43834 | 4 | 12.128 | 694.8851 | 20.3059 | 5.7173 | 15.8122 | 16.8141 | 10.269 | -9.2982 | 4.3585 | 1 | -15.171 | 13.0323
0.0049028 | 17.65 | 20.2984 | 18.4147 | -8.5395 | -0.43421 | 4 | 12.1322 | 695.1214 | 20.2984 | 5.6707 | 15.8338 | 16.8187 | 10.269 | -9.3161 | 4.3202 | 1 | -15.2262 | 12.9677
0.0049042 | 17.655 | 20.291 | 18.4431 | -8.4603 | -0.43009 | 4 | 12.1363 | 695.3579 | 20.291 | 5.624 | 15.8552 | 16.8232 | 10.269 | -9.3338 | 4.2817 | 1 | -15.2812 | 12.9029
0.0049056 | 17.66 | 20.2836 | 18.4712 | -8.381 | -0.42596 | 4 | 12.1404 | 695.5945 | 20.2836 | 5.5773 | 15.8765 | 16.8276 | 10.269 | -9.3514 | 4.2431 | 1 | -15.3359 | 12.8378
0.0049069 | 17.665 | 20.2764 | 18.4991 | -8.3016 | -0.42182 | 4 | 12.1445 | 695.8313 | 20.2764 | 5.5304 | 15.8975 | 16.832 | 10.269 | -9.3689 | 4.2044 | 1 | -15.3903 | 12.7725
0.0049083 | 17.67 | 20.2693 | 18.5267 | -8.2222 | -0.41769 | 4 | 12.1487 | 696.0683 | 20.2693 | 5.4835 | 15.9183 | 16.8363 | 10.269 | -9.3862 | 4.1656 | 1 | -15.4445 | 12.707
0.0049097 | 17.675 | 20.2622 | 18.5541 | -8.1426 | -0.41355 | 4 | 12.1528 | 696.3055 | 20.2622 | 5.4365 | 15.9389 | 16.8406 | 10.269 | -9.4034 | 4.1267 | 1 | -15.4983 | 12.6413
0.0049111 | 17.68 | 20.2552 | 18.5813 | -8.0629 | -0.4094 | 4 | 12.157 | 696.5428 | 20.2552 | 5.3894 | 15.9594 | 16.8448 | 10.269 | -9.4204 | 4.0877 | 1 | -15.5519 | 12.5753
0.0049125 | 17.685 | 20.2484 | 18.6083 | -7.9831 | -0.40526 | 4 | 12.1611 | 696.7803 | 20.2484 | 5.3422 | 15.9796 | 16.849 | 10.269 | -9.4372 | 4.0486 | 1 | -15.6052 | 12.5091
0.0049139 | 17.69 | 20.2416 | 18.635 | -7.9032 | -0.40111 | 4 | 12.1653 | 697.018 | 20.2416 | 5.2949 | 15.9997 | 16.8531 | 10.269 | -9.454 | 4.0095 | 1 | -15.6582 | 12.4426
0.0049153 | 17.695 | 20.2349 | 18.6614 | -7.8232 | -0.39696 | 4 | 12.1694 | 697.2558 | 20.2349 | 5.2476 | 16.0195 | 16.8571 | 10.269 | -9.4705 | 3.9702 | 1 | -15.711 | 12.376
0.0049167 | 17.7 | 20.2283 | 18.6877 | -7.7431 | -0.39281 | 4 | 12.1736 | 697.4937 | 20.2283 | 5.2001 | 16.0392 | 16.8611 | 10.269 | -9.4869 | 3.9308 | 1 | -15.7634 | 12.3091
0.0049181 | 17.705 | 20.2218 | 18.7137 | -7.6629 | -0.38865 | 4 | 12.1777 | 697.7319 | 20.2218 | 5.1526 | 16.0586 | 16.865 | 10.269 | -9.5032 | 3.8914 | 1 | -15.8156 | 12.242
0.0049194 | 17.71 | 20.2154 | 18.7394 | -7.5826 | -0.38449 | 4 | 12.1819 | 697.9701 | 20.2154 | 5.105 | 16.0779 | 16.8689 | 10.269 | -9.5193 | 3.8518 | 1 | -15.8675 | 12.1747
0.0049208 | 17.715 | 20.2091 | 18.765 | -7.5022 | -0.38033 | 4 | 12.186 | 698.2086 | 20.2091 | 5.0573 | 16.097 | 16.8727 | 10.269 | -9.5352 | 3.8122 | 1 | -15.9191 | 12.1071
0.0049222 | 17.72 | 20.2029 | 18.7903 | -7.4217 | -0.37617 | 4 | 12.1902 | 698.4471 | 20.2029 | 5.0096 | 16.1158 | 16.8765 | 10.269 | -9.551 | 3.7724 | 1 | -15.9704 | 12.0394
0.0049236 | 17.725 | 20.1967 | 18.8153 | -7.3411 | -0.372 | 4 | 12.1944 | 698.6858 | 20.1967 | 4.9617 | 16.1345 | 16.8802 | 10.269 | -9.5666 | 3.7326 | 1 | -16.0214 | 11.9714
0.004925 | 17.73 | 20.1907 | 18.8401 | -7.2605 | -0.36783 | 4 | 12.1985 | 698.9247 | 20.1907 | 4.9138 | 16.1529 | 16.8838 | 10.269 | -9.5821 | 3.6927 | 1 | -16.0722 | 11.9032
0.0049264 | 17.735 | 20.1848 | 18.8647 | -7.1797 | -0.36366 | 4 | 12.2027 | 699.1637 | 20.1848 | 4.8658 | 16.1712 | 16.8874 | 10.269 | -9.5974 | 3.6527 | 1 | -16.1226 | 11.8348
0.0049278 | 17.74 | 20.1789 | 18.889 | -7.0988 | -0.35949 | 4 | 12.2069 | 699.4028 | 20.1789 | 4.8178 | 16.1893 | 16.8909 | 10.269 | -9.6126 | 3.6126 | 1 | -16.1728 | 11.7661
0.0049292 | 17.745 | 20.1732 | 18.9131 | -7.0179 | -0.35531 | 4 | 12.2111 | 699.6421 | 20.1732 | 4.7696 | 16.2071 | 16.8944 | 10.269 | -9.6276 | 3.5724 | 1 | -16.2226 | 11.6973
0.0049306 | 17.75 | 20.1675 | 18.9369 | -6.9369 | -0.35113 | 4 | 12.2152 | 699.8815 | 20.1675 | 4.7214 | 16.2248 | 16.8978 | 10.269 | -9.6425 | 3.5322 | 1 | -16.2722 | 11.6282
0.0049319 | 17.755 | 20.1619 | 18.9606 | -6.8557 | -0.34695 | 4 | 12.2194 | 700.1211 | 20.1619 | 4.6731 | 16.2423 | 16.9012 | 10.269 | -9.6571 | 3.4918 | 1 | -16.3215 | 11.559
0.0049333 | 17.76 | 20.1565 | 18.9839 | -6.7745 | -0.34277 | 4 | 12.2236 | 700.3608 | 20.1565 | 4.6248 | 16.2595 | 16.9044 | 10.269 | -9.6717 | 3.4514 | 1 | -16.3704 | 11.4895
0.0049347 | 17.765 | 20.1511 | 19.007 | -6.6932 | -0.33858 | 4 | 12.2278 | 700.6006 | 20.1511 | 4.5764 | 16.2766 | 16.9077 | 10.269 | -9.686 | 3.4109 | 1 | -16.4191 | 11.4198
0.0049361 | 17.77 | 20.1458 | 19.0299 | -6.6118 | -0.3344 | 4 | 12.232 | 700.8405 | 20.1458 | 4.5279 | 16.2934 | 16.9109 | 10.269 | -9.7002 | 3.3703 | 1 | -16.4675 | 11.3499
0.0049375 | 17.775 | 20.1407 | 19.0526 | -6.5304 | -0.33021 | 4 | 12.2362 | 701.0805 | 20.1407 | 4.4793 | 16.3101 | 16.914 | 10.269 | -9.7143 | 3.3296 | 1 | -16.5156 | 11.2799
0.0049389 | 17.78 | 20.1356 | 19.075 | -6.4488 | -0.32601 | 4 | 12.2404 | 701.3207 | 20.1356 | 4.4306 | 16.3265 | 16.917 | 10.269 | -9.7281 | 3.2889 | 1 | -16.5634 | 11.2096
0.0049403 | 17.785 | 20.1306 | 19.0971 | -6.3672 | -0.32182 | 4 | 12.2445 | 701.561 | 20.1306 | 4.3819 | 16.3427 | 16.92 | 10.269 | -9.7418 | 3.248 | 1 | -16.6109 | 11.1391
0.0049417 | 17.79 | 20.1257 | 19.119 | -6.2855 | -0.31762 | 4 | 12.2487 | 701.8014 | 20.1257 | 4.3332 | 16.3588 | 16.9229 | 10.269 | -9.7554 | 3.2071 | 1 | -16.6581 | 11.0684
0.0049431 | 17.795 | 20.1209 | 19.1407 | -6.2037 | -0.31343 | 4 | 12.2529 | 702.042 | 20.1209 | 4.2843 | 16.3746 | 16.9258 | 10.269 | -9.7688 | 3.1662 | 1 | -16.705 | 10.9975
0.0049444 | 17.8 | 20.1162 | 19.1621 | -6.1218 | -0.30923 | 4 | 12.2571 | 702.2826 | 20.1162 | 4.2354 | 16.3902 | 16.9286 | 10.269 | -9.782 | 3.1251 | 1 | -16.7515 | 10.9264
0.0049458 | 17.805 | 20.1117 | 19.1833 | -6.0399 | -0.30502 | 4 | 12.2613 | 702.5234 | 20.1117 | 4.1864 | 16.4057 | 16.9314 | 10.269 | -9.795 | 3.084 | 1 | -16.7978 | 10.8551
0.0049472 | 17.81 | 20.1072 | 19.2042 | -5.9578 | -0.30082 | 4 | 12.2655 | 702.7642 | 20.1072 | 4.1374 | 16.4209 | 16.9341 | 10.269 | -9.8079 | 3.0428 | 1 | -16.8438 | 10.7836
0.0049486 | 17.815 | 20.1028 | 19.2249 | -5.8757 | -0.29661 | 4 | 12.2698 | 703.0052 | 20.1028 | 4.0883 | 16.4359 | 16.9367 | 10.269 | -9.8206 | 3.0015 | 1 | -16.8895 | 10.7119
0.00495 | 17.82 | 20.0985 | 19.2453 | -5.7936 | -0.29241 | 4 | 12.274 | 703.2463 | 20.0985 | 4.0391 | 16.4507 | 16.9393 | 10.269 | -9.8331 | 2.9601 | 1 | -16.9349 | 10.64
0.0049514 | 17.825 | 20.0943 | 19.2655 | -5.7113 | -0.2882 | 4 | 12.2782 | 703.4875 | 20.0943 | 3.9899 | 16.4653 | 16.9418 | 10.269 | -9.8455 | 2.9187 | 1 | -16.9799 | 10.568
0.0049528 | 17.83 | 20.0902 | 19.2855 | -5.629 | -0.28399 | 4 | 12.2824 | 703.7287 | 20.0902 | 3.9406 | 16.4797 | 16.9443 | 10.269 | -9.8577 | 2.8772 | 1 | -17.0247 | 10.4957
0.0049542 | 17.835 | 20.0862 | 19.3052 | -5.5466 | -0.27977 | 4 | 12.2866 | 703.9701 | 20.0862 | 3.8913 | 16.4938 | 16.9466 | 10.269 | -9.8698 | 2.8357 | 1 | -17.0691 | 10.4233
0.0049556 | 17.84 | 20.0823 | 19.3247 | -5.4641 | -0.27556 | 4 | 12.2908 | 704.2116 | 20.0823 | 3.8419 | 16.5078 | 16.949 | 10.269 | -9.8816 | 2.7941 | 1 | -17.1133 | 10.3506
0.0049569 | 17.845 | 20.0785 | 19.3439 | -5.3816 | -0.27134 | 4 | 12.295 | 704.4532 | 20.0785 | 3.7924 | 16.5216 | 16.9512 | 10.269 | -9.8933 | 2.7524 | 1 | -17.1571 | 10.2778
0.0049583 | 17.85 | 20.0748 | 19.3628 | -5.299 | -0.26713 | 4 | 12.2992 | 704.6948 | 20.0748 | 3.7429 | 16.5351 | 16.9534 | 10.269 | -9.9048 | 2.7106 | 1 | -17.2006 | 10.2048
0.0049597 | 17.855 | 20.0712 | 19.3815 | -5.2163 | -0.26291 | 4 | 12.3035 | 704.9365 | 20.0712 | 3.6933 | 16.5485 | 16.9556 | 10.269 | -9.9162 | 2.6688 | 1 | -17.2439 | 10.1316
0.0049611 | 17.86 | 20.0677 | 19.4 | -5.1335 | -0.25869 | 4 | 12.3077 | 705.1784 | 20.0677 | 3.6436 | 16.5616 | 16.9577 | 10.269 | -9.9274 | 2.6269 | 1 | -17.2868 | 10.0582
0.0049625 | 17.865 | 20.0643 | 19.4182 | -5.0507 | -0.25446 | 4 | 12.3119 | 705.4203 | 20.0643 | 3.594 | 16.5745 | 16.9597 | 10.269 | -9.9384 | 2.585 | 1 | -17.3294 | 9.9847
0.0049639 | 17.87 | 20.061 | 19.4362 | -4.9679 | -0.25024 | 4 | 12.3161 | 705.6623 | 20.061 | 3.5442 | 16.5872 | 16.9617 | 10.269 | -9.9492 | 2.543 | 1 | -17.3716 | 9.9109
0.0049653 | 17.875 | 20.0578 | 19.4539 | -4.8849 | -0.24602 | 4 | 12.3204 | 705.9043 | 20.0578 | 3.4944 | 16.5998 | 16.9636 | 10.269 | -9.9598 | 2.5009 | 1 | -17.4136 | 9.837
0.0049667 | 17.88 | 20.0548 | 19.4714 | -4.8019 | -0.24179 | 4 | 12.3246 | 706.1465 | 20.0548 | 3.4446 | 16.612 | 16.9654 | 10.269 | -9.9703 | 2.4588 | 1 | -17.4552 | 9.7629
0.0049681 | 17.885 | 20.0518 | 19.4886 | -4.7189 | -0.23756 | 4 | 12.3288 | 706.3887 | 20.0518 | 3.3947 | 16.6241 | 16.9672 | 10.269 | -9.9806 | 2.4167 | 1 | -17.4966 | 9.6886
0.0049694 | 17.89 | 20.0489 | 19.5056 | -4.6357 | -0.23333 | 4 | 12.333 | 706.631 | 20.0489 | 3.3447 | 16.636 | 16.9689 | 10.269 | -9.9908 | 2.3744 | 1 | -17.5376 | 9.6142
0.0049708 | 17.895 | 20.0461 | 19.5223 | -4.5526 | -0.2291 | 4 | 12.3373 | 706.8733 | 20.0461 | 3.2947 | 16.6477 | 16.9706 | 10.269 | -10.0007 | 2.3321 | 1 | -17.5783 | 9.5396
0.0049722 | 17.9 | 20.0434 | 19.5388 | -4.4693 | -0.22487 | 4 | 12.3415 | 707.1158 | 20.0434 | 3.2446 | 16.6591 | 16.9721 | 10.269 | -10.0105 | 2.2898 | 1 | -17.6187 | 9.4648
0.0049736 | 17.905 | 20.0408 | 19.555 | -4.386 | -0.22064 | 4 | 12.3457 | 707.3582 | 20.0408 | 3.1945 | 16.6703 | 16.9737 | 10.269 | -10.0201 | 2.2474 | 1 | -17.6588 | 9.3898
0.004975 | 17.91 | 20.0384 | 19.571 | -4.3027 | -0.21641 | 4 | 12.35 | 707.6008 | 20.0384 | 3.1444 | 16.6814 | 16.9751 | 10.269 | -10.0295 | 2.205 | 1 | -17.6985 | 9.3147
0.0049764 | 17.915 | 20.036 | 19.5867 | -4.2193 | -0.21217 | 4 | 12.3542 | 707.8434 | 20.036 | 3.0942 | 16.6922 | 16.9765 | 10.269 | -10.0388 | 2.1625 | 1 | -17.7379 | 9.2394
0.0049778 | 17.92 | 20.0337 | 19.6022 | -4.1358 | -0.20794 | 4 | 12.3584 | 708.0861 | 20.0337 | 3.044 | 16.7028 | 16.9779 | 10.269 | -10.0478 | 2.12 | 1 | -17.777 | 9.1639
0.0049792 | 17.925 | 20.0315 | 19.6174 | -4.0523 | -0.2037 | 4 | 12.3627 | 708.3288 | 20.0315 | 2.9937 | 16.7132 | 16.9792 | 10.269 | -10.0567 | 2.0774 | 1 | -17.8158 | 9.0883
0.0049806 | 17.93 | 20.0295 | 19.6324 | -3.9687 | -0.19946 | 4 | 12.3669 | 708.5715 | 20.0295 | 2.9433 | 16.7233 | 16.9804 | 10.269 | -10.0654 | 2.0348 | 1 | -17.8543 | 9.0125
0.0049819 | 17.935 | 20.0275 | 19.6471 | -3.8851 | -0.19523 | 4 | 12.3711 | 708.8143 | 20.0275 | 2.893 | 16.7333 | 16.9815 | 10.269 | -10.074 | 1.9921 | 1 | -17.8924 | 8.9365
0.0049833 | 17.94 | 20.0257 | 19.6615 | -3.8014 | -0.19099 | 4 | 12.3754 | 709.0572 | 20.0257 | 2.8426 | 16.7431 | 16.9826 | 10.269 | -10.0823 | 1.9494 | 1 | -17.9302 | 8.8604
0.0049847 | 17.945 | 20.0239 | 19.6758 | -3.7177 | -0.18675 | 4 | 12.3796 | 709.3001 | 20.0239 | 2.7921 | 16.7526 | 16.9837 | 10.269 | -10.0905 | 1.9066 | 1 | -17.9677 | 8.7841
0.0049861 | 17.95 | 20.0222 | 19.6897 | -3.634 | -0.18251 | 4 | 12.3839 | 709.5431 | 20.0222 | 2.7416 | 16.7619 | 16.9846 | 10.269 | -10.0985 | 1.8638 | 1 | -18.0049 | 8.7077
0.0049875 | 17.955 | 20.0207 | 19.7034 | -3.5502 | -0.17827 | 4 | 12.3881 | 709.786 | 20.0207 | 2.6911 | 16.771 | 16.9855 | 10.269 | -10.1063 | 1.821 | 1 | -18.0418 | 8.6311
0.0049889 | 17.96 | 20.0193 | 19.7169 | -3.4663 | -0.17403 | 4 | 12.3923 | 710.0291 | 20.0193 | 2.6405 | 16.7799 | 16.9864 | 10.269 | -10.1139 | 1.7781 | 1 | -18.0783 | 8.5543
0.0049903 | 17.965 | 20.0179 | 19.7301 | -3.3824 | -0.16978 | 4 | 12.3966 | 710.2721 | 20.0179 | 2.5899 | 16.7886 | 16.9872 | 10.269 | -10.1214 | 1.7351 | 1 | -18.1145 | 8.4774
0.0049917 | 17.97 | 20.0167 | 19.743 | -3.2985 | -0.16554 | 4 | 12.4008 | 710.5152 | 20.0167 | 2.5393 | 16.797 | 16.9879 | 10.269 | -10.1287 | 1.6922 | 1 | -18.1503 | 8.4003
0.0049931 | 17.975 | 20.0155 | 19.7557 | -3.2145 | -0.1613 | 4 | 12.4051 | 710.7583 | 20.0155 | 2.4886 | 16.8053 | 16.9885 | 10.269 | -10.1357 | 1.6492 | 1 | -18.1859 | 8.3231
0.0049944 | 17.98 | 20.0145 | 19.7682 | -3.1304 | -0.15705 | 4 | 12.4093 | 711.0015 | 20.0145 | 2.4379 | 16.8133 | 16.9891 | 10.269 | -10.1426 | 1.6062 | 1 | -18.2211 | 8.2457
0.0049958 | 17.985 | 20.0136 | 19.7804 | -3.0464 | -0.15281 | 4 | 12.4136 | 711.2446 | 20.0136 | 2.3871 | 16.8211 | 16.9897 | 10.269 | -10.1494 | 1.5631 | 1 | -18.256 | 8.1682
0.0049972 | 17.99 | 20.0127 | 19.7923 | -2.9623 | -0.14857 | 4 | 12.4178 | 711.4878 | 20.0127 | 2.3364 | 16.8287 | 16.9901 | 10.269 | -10.1559 | 1.52 | 1 | -18.2905 | 8.0906
0.0049986 | 17.995 | 20.012 | 19.804 | -2.8781 | -0.14432 | 4 | 12.422 | 711.731 | 20.012 | 2.2855 | 16.8361 | 16.9905 | 10.269 | -10.1623 | 1.4769 | 1 | -18.3247 | 8.0128
0.005 | 18 | 20.0114 | 19.8154 | -2.794 | -0.14008 | 4 | 12.4263 | 711.9743 | 20.0114 | 2.2347 | 16.8433 | 16.9909 | 10.269 | -10.1685 | 1.4337 | 1 | -18.3586 | 7.9348
0.0050014 | 18.005 | 20.0109 | 19.8266 | -2.7097 | -0.13583 | 4 | 12.4305 | 712.2175 | 20.0109 | 2.1838 | 16.8502 | 16.9912 | 10.269 | -10.1745 | 1.3906 | 1 | -18.3922 | 7.8567
0.0050028 | 18.01 | 20.0105 | 19.8375 | -2.6255 | -0.13158 | 4 | 12.4348 | 712.4607 | 20.0105 | 2.1329 | 16.857 | 16.9914 | 10.269 | -10.1803 | 1.3474 | 1 | -18.4254 | 7.7785
0.0050042 | 18.015 | 20.0102 | 19.8482 | -2.5412 | -0.12734 | 4 | 12.439 | 712.704 | 20.0102 | 2.082 | 16.8635 | 16.9915 | 10.269 | -10.1859 | 1.3041 | 1 | -18.4583 | 7.7001
0.0050056 | 18.02 | 20.01 | 19.8586 | -2.4569 | -0.12309 | 4 | 12.4433 | 712.9473 | 20.01 | 2.031 | 16.8698 | 16.9916 | 10.269 | -10.1913 | 1.2609 | 1 | -18.4908 | 7.6216
0.0050069 | 18.025 | 20.0099 | 19.8687 | -2.3725 | -0.11885 | 4 | 12.4475 | 713.1905 | 20.0099 | 1.9801 | 16.8759 | 16.9916 | 10.269 | -10.1966 | 1.2176 | 1 | -18.5231 | 7.5429
0.0050083 | 18.03 | 20.0099 | 19.8786 | -2.2882 | -0.1146 | 4 | 12.4518 | 713.4338 | 20.0099 | 1.929 | 16.8818 | 16.9916 | 10.269 | -10.2017 | 1.1743 | 1 | -18.555 | 7.4641
0.0050097 | 18.035 | 20.01 | 19.8883 | -2.2037 | -0.11036 | 4 | 12.456 | 713.6771 | 20.01 | 1.878 | 16.8874 | 16.9915 | 10.269 | -10.2066 | 1.131 | 1 | -18.5865 | 7.3852
0.0050111 | 18.04 | 20.0102 | 19.8977 | -2.1193 | -0.10611 | 4 | 12.4603 | 713.9203 | 20.0102 | 1.827 | 16.8928 | 16.9914 | 10.269 | -10.2113 | 1.0876 | 1 | -18.6177 | 7.3062
0.0050125 | 18.045 | 20.0105 | 19.9068 | -2.0348 | -0.10186 | 4 | 12.4645 | 714.1636 | 20.0105 | 1.7759 | 16.8981 | 16.9911 | 10.269 | -10.2158 | 1.0442 | 1 | -18.6486 | 7.227
0.0050139 | 18.05 | 20.0109 | 19.9157 | -1.9504 | -0.097619 | 4 | 12.4688 | 714.4068 | 20.0109 | 1.7248 | 16.9031 | 16.9908 | 10.269 | -10.2201 | 1.0009 | 1 | -18.6792 | 7.1476
0.0050153 | 18.055 | 20.0115 | 19.9243 | -1.8658 | -0.093374 | 4 | 12.473 | 714.6501 | 20.0115 | 1.6737 | 16.9079 | 16.9905 | 10.269 | -10.2243 | 0.95747 | 1 | -18.7094 | 7.0682
0.0050167 | 18.06 | 20.0121 | 19.9327 | -1.7813 | -0.089129 | 4 | 12.4772 | 714.8933 | 20.0121 | 1.6225 | 16.9124 | 16.9901 | 10.269 | -10.2283 | 0.91406 | 1 | -18.7392 | 6.9886
0.0050181 | 18.065 | 20.0128 | 19.9408 | -1.6967 | -0.084884 | 4 | 12.4815 | 715.1365 | 20.0128 | 1.5714 | 16.9168 | 16.9896 | 10.269 | -10.2321 | 0.87063 | 1 | -18.7688 | 6.9089
0.0050194 | 18.07 | 20.0137 | 19.9486 | -1.6122 | -0.08064 | 4 | 12.4857 | 715.3797 | 20.0137 | 1.5202 | 16.9209 | 16.9891 | 10.269 | -10.2357 | 0.8272 | 1 | -18.798 | 6.8291
0.0050208 | 18.075 | 20.0146 | 19.9562 | -1.5275 | -0.076396 | 4 | 12.49 | 715.6228 | 20.0146 | 1.469 | 16.9248 | 16.9885 | 10.269 | -10.2391 | 0.78375 | 1 | -18.8268 | 6.7491
0.0050222 | 18.08 | 20.0157 | 19.9636 | -1.4429 | -0.072152 | 4 | 12.4942 | 715.866 | 20.0157 | 1.4178 | 16.9285 | 16.9878 | 10.269 | -10.2423 | 0.74029 | 1 | -18.8553 | 6.669
0.0050236 | 18.085 | 20.0168 | 19.9707 | -1.3583 | -0.067909 | 4 | 12.4985 | 716.1091 | 20.0168 | 1.3665 | 16.932 | 16.9871 | 10.269 | -10.2454 | 0.69683 | 1 | -18.8835 | 6.5889
0.005025 | 18.09 | 20.0181 | 19.9775 | -1.2736 | -0.063667 | 4 | 12.5027 | 716.3522 | 20.0181 | 1.3153 | 16.9353 | 16.9863 | 10.269 | -10.2482 | 0.65335 | 1 | -18.9113 | 6.5085
0.0050264 | 18.095 | 20.0194 | 19.9841 | -1.1889 | -0.059425 | 4 | 12.5069 | 716.5952 | 20.0194 | 1.264 | 16.9383 | 16.9854 | 10.269 | -10.2509 | 0.60987 | 1 | -18.9388 | 6.4281
0.0050278 | 18.1 | 20.0209 | 19.9904 | -1.1043 | -0.055183 | 4 | 12.5112 | 716.8382 | 20.0209 | 1.2128 | 16.9412 | 16.9845 | 10.269 | -10.2534 | 0.56639 | 1 | -18.966 | 6.3476
0.0050292 | 18.105 | 20.0224 | 19.9965 | -1.0195 | -0.050942 | 4 | 12.5154 | 717.0812 | 20.0224 | 1.1615 | 16.9438 | 16.9836 | 10.269 | -10.2557 | 0.5229 | 1 | -18.9928 | 6.2669
0.0050306 | 18.11 | 20.0241 | 20.0023 | -0.93483 | -0.046702 | 4 | 12.5197 | 717.3242 | 20.0241 | 1.1102 | 16.9462 | 16.9825 | 10.269 | -10.2578 | 0.47941 | 1 | -19.0193 | 6.1861
0.0050319 | 18.115 | 20.0259 | 20.0078 | -0.8501 | -0.042463 | 4 | 12.5239 | 717.5671 | 20.0259 | 1.0589 | 16.9484 | 16.9814 | 10.269 | -10.2598 | 0.43592 | 1 | -19.0454 | 6.1052
0.0050333 | 18.12 | 20.0277 | 20.0131 | -0.76536 | -0.038224 | 4 | 12.5281 | 717.8099 | 20.0277 | 1.0076 | 16.9503 | 16.9802 | 10.269 | -10.2615 | 0.39243 | 1 | -19.0711 | 6.0242
0.0050347 | 18.125 | 20.0297 | 20.0182 | -0.6806 | -0.033986 | 4 | 12.5324 | 718.0527 | 20.0297 | 0.95629 | 16.9521 | 16.979 | 10.269 | -10.2631 | 0.34894 | 1 | -19.0966 | 5.9431
0.0050361 | 18.13 | 20.0318 | 20.0229 | -0.59584 | -0.029749 | 4 | 12.5366 | 718.2955 | 20.0318 | 0.90497 | 16.9536 | 16.9777 | 10.269 | -10.2645 | 0.30545 | 1 | -19.1217 | 5.8619
0.0050375 | 18.135 | 20.034 | 20.0275 | -0.51108 | -0.025513 | 4 | 12.5409 | 718.5382 | 20.034 | 0.85364 | 16.9549 | 16.9764 | 10.269 | -10.2657 | 0.26197 | 1 | -19.1464 | 5.7806
0.0050389 | 18.14 | 20.0363 | 20.0317 | -0.4263 | -0.021278 | 4 | 12.5451 | 718.7809 | 20.0363 | 0.80231 | 16.956 | 16.975 | 10.269 | -10.2667 | 0.21849 | 1 | -19.1708 | 5.6992
0.0050403 | 18.145 | 20.0386 | 20.0357 | -0.34152 | -0.017044 | 4 | 12.5493 | 719.0235 | 20.0386 | 0.75097 | 16.9569 | 16.9735 | 10.269 | -10.2675 | 0.17502 | 1 | -19.1948 | 5.6176
0.0050417 | 18.15 | 20.0411 | 20.0395 | -0.25674 | -0.012811 | 4 | 12.5536 | 719.266 | 20.0411 | 0.69963 | 16.9575 | 16.972 | 10.269 | -10.2682 | 0.13155 | 1 | -19.2185 | 5.536
0.0050431 | 18.155 | 20.0437 | 20.043 | -0.17195 | -0.0085788 | 4 | 12.5578 | 719.5085 | 20.0437 | 0.64828 | 16.958 | 16.9704 | 10.269 | -10.2687 | 0.088095 | 1 | -19.2419 | 5.4543
0.0050444 | 18.16 | 20.0464 | 20.0462 | -0.08716 | -0.0043479 | 4 | 12.562 | 719.7509 | 20.0464 | 0.59694 | 16.9582 | 16.9687 | 10.269 | -10.2689 | 0.044649 | 1 | -19.2649 | 5.3725
0.0050458 | 18.165 | 20.0492 | 20.0492 | -0.0023687 | -0.00011814 | 4 | 12.5663 | 719.9932 | 20.0492 | 0.54559 | 16.9582 | 16.967 | 10.269 | -10.269 | 0.0012132 | 1 | -19.2876 | 5.2905
0.0050472 | 18.17 | 20.0521 | 20.0519 | 0.082422 | 0.0041104 | 4 | 12.5705 | 720.2355 | 20.0521 | 0.49425 | 16.958 | 16.9652 | 10.269 | -10.269 | -0.04221 | 1 | -19.3099 | 5.2085
0.0050486 | 18.175 | 20.0551 | 20.0544 | 0.16721 | 0.0083377 | 4 | 12.5747 | 720.4777 | 20.0551 | 0.44291 | 16.9576 | 16.9633 | 10.269 | -10.2687 | -0.08562 | 1 | -19.3318 | 5.1264
0.00505 | 18.18 | 20.0582 | 20.0566 | 0.252 | 0.012564 | 4 | 12.5789 | 720.7199 | 20.0582 | 0.39157 | 16.9569 | 16.9614 | 10.269 | -10.2682 | -0.12901 | 1 | -19.3535 | 5.0442
0.0050514 | 18.185 | 20.0614 | 20.0586 | 0.33678 | 0.016788 | 4 | 12.5832 | 720.9619 | 20.0614 | 0.34023 | 16.9561 | 16.9595 | 10.269 | -10.2676 | -0.17239 | 1 | -19.3747 | 4.9619
0.0050528 | 18.19 | 20.0647 | 20.0603 | 0.42156 | 0.021012 | 4 | 12.5874 | 721.2039 | 20.0647 | 0.28889 | 16.955 | 16.9574 | 10.269 | -10.2668 | -0.21576 | 1 | -19.3956 | 4.8795
0.0050542 | 18.195 | 20.0681 | 20.0617 | 0.50634 | 0.025234 | 4 | 12.5916 | 721.4458 | 20.0681 | 0.23756 | 16.9537 | 16.9553 | 10.269 | -10.2658 | -0.2591 | 1 | -19.4162 | 4.797
0.0050556 | 18.2 | 20.0716 | 20.0629 | 0.59111 | 0.029454 | 4 | 12.5958 | 721.6876 | 20.0716 | 0.18624 | 16.9522 | 16.9532 | 10.269 | -10.2646 | -0.30242 | 1 | -19.4364 | 4.7145
0.0050569 | 18.205 | 20.0752 | 20.0639 | 0.67587 | 0.033673 | 4 | 12.6 | 721.9293 | 20.0752 | 0.13493 | 16.9504 | 16.951 | 10.269 | -10.2632 | -0.34573 | 1 | -19.4563 | 4.6318
0.0050583 | 18.21 | 20.0789 | 20.0645 | 0.76062 | 0.037891 | 4 | 12.6043 | 722.171 | 20.0789 | 0.083617 | 16.9485 | 16.9487 | 10.269 | -10.2617 | -0.38901 | 1 | -19.4758 | 4.5491
0.0050597 | 18.215 | 20.0827 | 20.0649 | 0.84536 | 0.042106 | 4 | 12.6085 | 722.4125 | 20.0827 | 0.032318 | 16.9463 | 16.9464 | 10.269 | -10.2599 | -0.43227 | 1 | -19.4949 | 4.4663
0.0050611 | 18.22 | 20.0867 | 20.0651 | 0.9301 | 0.046321 | 4 | 12.6127 | 722.654 | 20.0867 | -0.018973 | 16.944 | 16.944 | 10.269 | -10.258 | -0.4755 | 1 | -19.5137 | 4.3834
0.0050625 | 18.225 | 20.0907 | 20.065 | 1.0148 | 0.050533 | 4 | 12.6169 | 722.8953 | 20.0907 | -0.070252 | 16.9414 | 16.9415 | 10.269 | -10.2559 | -0.51871 | 1 | -19.5322 | 4.3004
0.0050639 | 18.23 | 20.0948 | 20.0647 | 1.0995 | 0.054744 | 4 | 12.6211 | 723.1366 | 20.0948 | -0.12152 | 16.9386 | 16.939 | 10.269 | -10.2537 | -0.56189 | 1 | -19.5503 | 4.2174
0.0050653 | 18.235 | 20.099 | 20.0641 | 1.1842 | 0.058953 | 4 | 12.6253 | 723.3778 | 20.099 | -0.17278 | 16.9355 | 16.9364 | 10.269 | -10.2512 | -0.60504 | 1 | -19.568 | 4.1342
0.0050667 | 18.24 | 20.1033 | 20.0632 | 1.2689 | 0.063161 | 4 | 12.6295 | 723.6188 | 20.1033 | -0.22402 | 16.9323 | 16.9338 | 10.269 | -10.2486 | -0.64817 | 1 | -19.5854 | 4.051
0.0050681 | 18.245 | 20.1077 | 20.0621 | 1.3536 | 0.067366 | 4 | 12.6337 | 723.8598 | 20.1077 | -0.27525 | 16.9288 | 16.9311 | 10.269 | -10.2457 | -0.69126 | 1 | -19.6025 | 3.9678
0.0050694 | 18.25 | 20.1122 | 20.0607 | 1.4382 | 0.07157 | 4 | 12.6379 | 724.1007 | 20.1122 | -0.32646 | 16.9252 | 16.9283 | 10.269 | -10.2427 | -0.73433 | 1 | -19.6192 | 3.8844
0.0050708 | 18.255 | 20.1168 | 20.0591 | 1.5228 | 0.075772 | 4 | 12.6421 | 724.3414 | 20.1168 | -0.37766 | 16.9213 | 16.9255 | 10.269 | -10.2396 | -0.77736 | 1 | -19.6355 | 3.801
0.0050722 | 18.26 | 20.1215 | 20.0572 | 1.6074 | 0.079971 | 4 | 12.6463 | 724.582 | 20.1215 | -0.42884 | 16.9172 | 16.9226 | 10.269 | -10.2362 | -0.82036 | 1 | -19.6515 | 3.7175
0.0050736 | 18.265 | 20.1263 | 20.055 | 1.692 | 0.084169 | 4 | 12.6505 | 724.8225 | 20.1263 | -0.48 | 16.9129 | 16.9197 | 10.269 | -10.2327 | -0.86332 | 1 | -19.6671 | 3.634
0.005075 | 18.27 | 20.1312 | 20.0526 | 1.7766 | 0.088365 | 4 | 12.6547 | 725.063 | 20.1312 | -0.53115 | 16.9083 | 16.9167 | 10.269 | -10.229 | -0.90624 | 1 | -19.6824 | 3.5503
0.0050764 | 18.275 | 20.1362 | 20.05 | 1.8611 | 0.092559 | 4 | 12.6589 | 725.3032 | 20.1362 | -0.58227 | 16.9036 | 16.9136 | 10.269 | -10.2251 | -0.94913 | 1 | -19.6973 | 3.4667
0.0050778 | 18.28 | 20.1413 | 20.0471 | 1.9456 | 0.096751 | 4 | 12.6631 | 725.5434 | 20.1413 | -0.63338 | 16.8986 | 16.9105 | 10.269 | -10.221 | -0.99199 | 1 | -19.7118 | 3.3829
0.0050792 | 18.285 | 20.1464 | 20.0439 | 2.0301 | 0.10094 | 4 | 12.6673 | 725.7834 | 20.1464 | -0.68446 | 16.8934 | 16.9073 | 10.269 | -10.2168 | -1.0348 | 1 | -19.726 | 3.2991
0.0050806 | 18.29 | 20.1517 | 20.0405 | 2.1146 | 0.10513 | 4 | 12.6715 | 726.0234 | 20.1517 | -0.73552 | 16.8881 | 16.9041 | 10.269 | -10.2123 | -1.0776 | 1 | -19.7399 | 3.2153
0.0050819 | 18.295 | 20.1571 | 20.0368 | 2.199 | 0.10931 | 4 | 12.6757 | 726.2632 | 20.1571 | -0.78656 | 16.8825 | 16.9008 | 10.269 | -10.2077 | -1.1203 | 1 | -19.7533 | 3.1313
0.0050833 | 18.3 | 20.1626 | 20.0329 | 2.2835 | 0.1135 | 4 | 12.6799 | 726.5028 | 20.1626 | -0.83758 | 16.8766 | 16.8974 | 10.269 | -10.203 | -1.163 | 1 | -19.7665 | 3.0473
0.0050847 | 18.305 | 20.1682 | 20.0287 | 2.3678 | 0.11768 | 4 | 12.684 | 726.7423 | 20.1682 | -0.88857 | 16.8706 | 16.894 | 10.269 | -10.198 | -1.2056 | 1 | -19.7793 | 2.9633
0.0050861 | 18.31 | 20.1738 | 20.0242 | 2.4522 | 0.12185 | 4 | 12.6882 | 726.9817 | 20.1738 | -0.93953 | 16.8644 | 16.8905 | 10.269 | -10.1929 | -1.2482 | 1 | -19.7917 | 2.8792
0.0050875 | 18.315 | 20.1796 | 20.0195 | 2.5365 | 0.12603 | 4 | 12.6924 | 727.221 | 20.1796 | -0.99047 | 16.8579 | 16.887 | 10.269 | -10.1876 | -1.2908 | 1 | -19.8037 | 2.7951
0.0050889 | 18.32 | 20.1854 | 20.0146 | 2.6208 | 0.1302 | 4 | 12.6966 | 727.4601 | 20.1854 | -1.0414 | 16.8513 | 16.8834 | 10.269 | -10.1821 | -1.3333 | 1 | -19.8154 | 2.7109
0.0050903 | 18.325 | 20.1914 | 20.0094 | 2.7051 | 0.13437 | 4 | 12.7007 | 727.6991 | 20.1914 | -1.0923 | 16.8444 | 16.8797 | 10.269 | -10.1765 | -1.3758 | 1 | -19.8268 | 2.6267
0.0050917 | 18.33 | 20.1974 | 20.0039 | 2.7893 | 0.13854 | 4 | 12.7049 | 727.938 | 20.1974 | -1.1431 | 16.8373 | 16.876 | 10.269 | -10.1706 | -1.4182 | 1 | -19.8378 | 2.5424
0.0050931 | 18.335 | 20.2036 | 19.9982 | 2.8735 | 0.14271 | 4 | 12.7091 | 728.1766 | 20.2036 | -1.1939 | 16.83 | 16.8723 | 10.269 | -10.1646 | -1.4605 | 1 | -19.8484 | 2.458
0.0050944 | 18.34 | 20.2098 | 19.9922 | 2.9576 | 0.14687 | 4 | 12.7132 | 728.4152 | 20.2098 | -1.2447 | 16.8225 | 16.8685 | 10.269 | -10.1585 | -1.5028 | 1 | -19.8586 | 2.3737
0.0050958 | 18.345 | 20.2161 | 19.986 | 3.0417 | 0.15103 | 4 | 12.7174 | 728.6536 | 20.2161 | -1.2955 | 16.8147 | 16.8646 | 10.269 | -10.1521 | -1.5451 | 1 | -19.8686 | 2.2892
0.0050972 | 18.35 | 20.2226 | 19.9795 | 3.1258 | 0.15519 | 4 | 12.7216 | 728.8919 | 20.2226 | -1.3462 | 16.8068 | 16.8606 | 10.269 | -10.1456 | -1.5873 | 1 | -19.8781 | 2.2048
0.0050986 | 18.355 | 20.2291 | 19.9728 | 3.2098 | 0.15935 | 4 | 12.7257 | 729.13 | 20.2291 | -1.3969 | 16.7987 | 16.8566 | 10.269 | -10.1389 | -1.6294 | 1 | -19.8873 | 2.1203
0.0051 | 18.36 | 20.2357 | 19.9658 | 3.2938 | 0.1635 | 4 | 12.7299 | 729.3679 | 20.2357 | -1.4476 | 16.7903 | 16.8526 | 10.269 | -10.1321 | -1.6715 | 1 | -19.8961 | 2.0357
0.0051014 | 18.365 | 20.2424 | 19.9586 | 3.3778 | 0.16765 | 4 | 12.734 | 729.6057 | 20.2424 | -1.4982 | 16.7817 | 16.8485 | 10.269 | -10.1251 | -1.7136 | 1 | -19.9046 | 1.9512
0.0051028 | 18.37 | 20.2492 | 19.9511 | 3.4617 | 0.1718 | 4 | 12.7382 | 729.8433 | 20.2492 | -1.5488 | 16.773 | 16.8443 | 10.269 | -10.1179 | -1.7555 | 1 | -19.9127 | 1.8665
0.0051042 | 18.375 | 20.2561 | 19.9433 | 3.5456 | 0.17594 | 4 | 12.7423 | 730.0808 | 20.2561 | -1.5993 | 16.764 | 16.8401 | 10.269 | -10.1105 | -1.7975 | 1 | -19.9205 | 1.7819
0.0051056 | 18.38 | 20.263 | 19.9353 | 3.6294 | 0.18008 | 4 | 12.7465 | 730.3181 | 20.263 | -1.6499 | 16.7548 | 16.8358 | 10.269 | -10.103 | -1.8393 | 1 | -19.9279 | 1.6972
0.0051069 | 18.385 | 20.2701 | 19.9271 | 3.7131 | 0.18422 | 4 | 12.7506 | 730.5552 | 20.2701 | -1.7003 | 16.7454 | 16.8315 | 10.269 | -10.0953 | -1.8811 | 1 | -19.9349 | 1.6125
0.0051083 | 18.39 | 20.2772 | 19.9186 | 3.7969 | 0.18836 | 4 | 12.7547 | 730.7922 | 20.2772 | -1.7508 | 16.7357 | 16.8271 | 10.269 | -10.0874 | -1.9229 | 1 | -19.9416 | 1.5278
0.0051097 | 18.395 | 20.2845 | 19.9098 | 3.8806 | 0.19249 | 4 | 12.7589 | 731.029 | 20.2845 | -1.8012 | 16.7259 | 16.8226 | 10.269 | -10.0794 | -1.9645 | 1 | -19.9479 | 1.443
0.0051111 | 18.4 | 20.2918 | 19.9008 | 3.9642 | 0.19662 | 4 | 12.763 | 731.2657 | 20.2918 | -1.8515 | 16.7159 | 16.8181 | 10.269 | -10.0712 | -2.0061 | 1 | -19.9538 | 1.3582
0.0051125 | 18.405 | 20.2992 | 19.8916 | 4.0478 | 0.20075 | 4 | 12.7671 | 731.5021 | 20.2992 | -1.9018 | 16.7057 | 16.8136 | 10.269 | -10.0628 | -2.0477 | 1 | -19.9594 | 1.2734
0.0051139 | 18.41 | 20.3067 | 19.8821 | 4.1313 | 0.20487 | 4 | 12.7712 | 731.7384 | 20.3067 | -1.9521 | 16.6952 | 16.8089 | 10.269 | -10.0543 | -2.0892 | 1 | -19.9647 | 1.1886
0.0051153 | 18.415 | 20.3143 | 19.8723 | 4.2148 | 0.209 | 4 | 12.7754 | 731.9746 | 20.3143 | -2.0023 | 16.6846 | 16.8043 | 10.269 | -10.0456 | -2.1306 | 1 | -19.9695 | 1.1037
0.0051167 | 18.42 | 20.322 | 19.8623 | 4.2982 | 0.21311 | 4 | 12.7795 | 732.2105 | 20.322 | -2.0525 | 16.6737 | 16.7996 | 10.269 | -10.0367 | -2.1719 | 1 | -19.974 | 1.0188
0.0051181 | 18.425 | 20.3298 | 19.852 | 4.3816 | 0.21723 | 4 | 12.7836 | 732.4463 | 20.3298 | -2.1027 | 16.6626 | 16.7948 | 10.269 | -10.0277 | -2.2132 | 1 | -19.9782 | 0.93393
0.0051194 | 18.43 | 20.3377 | 19.8415 | 4.4649 | 0.22134 | 4 | 12.7877 | 732.6818 | 20.3377 | -2.1528 | 16.6514 | 16.7899 | 10.269 | -10.0185 | -2.2544 | 1 | -19.982 | 0.84901
0.0051208 | 18.435 | 20.3456 | 19.8308 | 4.5481 | 0.22545 | 4 | 12.7918 | 732.9172 | 20.3456 | -2.2028 | 16.6399 | 16.7851 | 10.269 | -10.0092 | -2.2956 | 1 | -19.9854 | 0.76408
0.0051222 | 18.44 | 20.3537 | 19.8197 | 4.6313 | 0.22955 | 4 | 12.7959 | 733.1524 | 20.3537 | -2.2528 | 16.6282 | 16.7801 | 10.269 | -9.9997 | -2.3366 | 1 | -19.9885 | 0.67913
0.0051236 | 18.445 | 20.3618 | 19.8085 | 4.7145 | 0.23366 | 4 | 12.8 | 733.3875 | 20.3618 | -2.3027 | 16.6163 | 16.7751 | 10.269 | -9.99 | -2.3776 | 1 | -19.9912 | 0.59418
0.005125 | 18.45 | 20.37 | 19.797 | 4.7975 | 0.23775 | 4 | 12.8041 | 733.6223 | 20.37 | -2.3526 | 16.6042 | 16.7701 | 10.269 | -9.9802 | -2.4186 | 1 | -19.9935 | 0.50921
0.0051264 | 18.455 | 20.3783 | 19.7852 | 4.8806 | 0.24185 | 4 | 12.8082 | 733.857 | 20.3783 | -2.4025 | 16.5919 | 16.765 | 10.269 | -9.9702 | -2.4594 | 1 | -19.9955 | 0.42423
0.0051278 | 18.46 | 20.3867 | 19.7732 | 4.9635 | 0.24594 | 4 | 12.8123 | 734.0914 | 20.3867 | -2.4523 | 16.5794 | 16.7598 | 10.269 | -9.96 | -2.5002 | 1 | -19.9971 | 0.33925
0.0051292 | 18.465 | 20.3951 | 19.7609 | 5.0464 | 0.25003 | 4 | 12.8164 | 734.3257 | 20.3951 | -2.502 | 16.5667 | 16.7546 | 10.269 | -9.9497 | -2.5409 | 1 | -19.9984 | 0.25426
0.0051306 | 18.47 | 20.4037 | 19.7484 | 5.1293 | 0.25412 | 4 | 12.8205 | 734.5597 | 20.4037 | -2.5517 | 16.5538 | 16.7493 | 10.269 | -9.9393 | -2.5815 | 1 | -19.9993 | 0.16926
0.0051319 | 18.475 | 20.4123 | 19.7357 | 5.212 | 0.2582 | 4 | 12.8246 | 734.7936 | 20.4123 | -2.6014 | 16.5407 | 16.744 | 10.269 | -9.9286 | -2.6221 | 1 | -19.9998 | 0.084265
0.0051333 | 18.48 | 20.421 | 19.7226 | 5.2947 | 0.26228 | 4 | 12.8286 | 735.0273 | 20.421 | -2.651 | 16.5274 | 16.7386 | 10.269 | -9.9179 | -2.6625 | 1 | -20 | -0.00073464
0.0051347 | 18.485 | 20.4298 | 19.7094 | 5.3774 | 0.26635 | 4 | 12.8327 | 735.2607 | 20.4298 | -2.7005 | 16.5139 | 16.7332 | 10.269 | -9.9069 | -2.7029 | 1 | -19.9998 | -0.085734
0.0051361 | 18.49 | 20.4387 | 19.6959 | 5.4599 | 0.27042 | 4 | 12.8368 | 735.494 | 20.4387 | -2.75 | 16.5002 | 16.7277 | 10.269 | -9.8958 | -2.7432 | 1 | -19.9993 | -0.17073
0.0051375 | 18.495 | 20.4476 | 19.6821 | 5.5424 | 0.27449 | 4 | 12.8409 | 735.7271 | 20.4476 | -2.7994 | 16.4862 | 16.7222 | 10.269 | -9.8846 | -2.7835 | 1 | -19.9984 | -0.25573
0.0051389 | 18.5 | 20.4567 | 19.6681 | 5.6249 | 0.27855 | 4 | 12.8449 | 735.9599 | 20.4567 | -2.8488 | 16.4721 | 16.7166 | 10.269 | -9.8732 | -2.8236 | 1 | -19.9971 | -0.34072
0.0051403 | 18.505 | 20.4658 | 19.6539 | 5.7072 | 0.28261 | 4 | 12.849 | 736.1926 | 20.4658 | -2.8981 | 16.4578 | 16.711 | 10.269 | -9.8617 | -2.8637 | 1 | -19.9955 | -0.4257
0.0051417 | 18.51 | 20.475 | 19.6394 | 5.7895 | 0.28667 | 4 | 12.853 | 736.425 | 20.475 | -2.9473 | 16.4433 | 16.7053 | 10.269 | -9.85 | -2.9037 | 1 | -19.9935 | -0.51068
0.0051431 | 18.515 | 20.4843 | 19.6247 | 5.8717 | 0.29072 | 4 | 12.8571 | 736.6573 | 20.4843 | -2.9965 | 16.4286 | 16.6996 | 10.269 | -9.8381 | -2.9436 | 1 | -19.9911 | -0.59565
0.0051444 | 18.52 | 20.4936 | 19.6097 | 5.9539 | 0.29477 | 4 | 12.8611 | 736.8893 | 20.4936 | -3.0457 | 16.4136 | 16.6938 | 10.269 | -9.8261 | -2.9834 | 1 | -19.9884 | -0.6806
0.0051458 | 18.525 | 20.5031 | 19.5945 | 6.0359 | 0.29882 | 4 | 12.8652 | 737.1211 | 20.5031 | -3.0947 | 16.3985 | 16.688 | 10.269 | -9.814 | -3.0231 | 1 | -19.9853 | -0.76555
0.0051472 | 18.53 | 20.5126 | 19.579 | 6.1179 | 0.30286 | 4 | 12.8692 | 737.3527 | 20.5126 | -3.1437 | 16.3832 | 16.6821 | 10.269 | -9.8017 | -3.0628 | 1 | -19.9819 | -0.85048
0.0051486 | 18.535 | 20.5222 | 19.5633 | 6.1999 | 0.3069 | 4 | 12.8733 | 737.5841 | 20.5222 | -3.1927 | 16.3677 | 16.6762 | 10.269 | -9.7892 | -3.1023 | 1 | -19.9781 | -0.93539
0.00515 | 18.54 | 20.5319 | 19.5473 | 6.2817 | 0.31093 | 4 | 12.8773 | 737.8153 | 20.5319 | -3.2416 | 16.352 | 16.6702 | 10.269 | -9.7766 | -3.1418 | 1 | -19.974 | -1.0203
0.0051514 | 18.545 | 20.5416 | 19.5311 | 6.3635 | 0.31497 | 4 | 12.8813 | 738.0462 | 20.5416 | -3.2904 | 16.3361 | 16.6642 | 10.269 | -9.7639 | -3.1812 | 1 | -19.9694 | -1.1052
0.0051528 | 18.55 | 20.5514 | 19.5146 | 6.4451 | 0.31899 | 4 | 12.8854 | 738.2769 | 20.5514 | -3.3391 | 16.32 | 16.6581 | 10.269 | -9.751 | -3.2205 | 1 | -19.9646 | -1.19
0.0051542 | 18.555 | 20.5613 | 19.498 | 6.5267 | 0.32302 | 4 | 12.8894 | 738.5074 | 20.5613 | -3.3878 | 16.3037 | 16.652 | 10.269 | -9.7379 | -3.2597 | 1 | -19.9593 | -1.2749
0.0051556 | 18.56 | 20.5713 | 19.481 | 6.6083 | 0.32703 | 4 | 12.8934 | 738.7377 | 20.5713 | -3.4365 | 16.2872 | 16.6458 | 10.269 | -9.7248 | -3.2988 | 1 | -19.9537 | -1.3597
0.0051569 | 18.565 | 20.5814 | 19.4638 | 6.6897 | 0.33105 | 4 | 12.8974 | 738.9678 | 20.5814 | -3.485 | 16.2705 | 16.6396 | 10.269 | -9.7114 | -3.3378 | 1 | -19.9478 | -1.4445
0.0051583 | 18.57 | 20.5915 | 19.4464 | 6.771 | 0.33506 | 4 | 12.9014 | 739.1976 | 20.5915 | -3.5335 | 16.2536 | 16.6333 | 10.269 | -9.698 | -3.3767 | 1 | -19.9414 | -1.5292
0.0051597 | 18.575 | 20.6017 | 19.4287 | 6.8523 | 0.33907 | 4 | 12.9054 | 739.4272 | 20.6017 | -3.5819 | 16.2365 | 16.627 | 10.269 | -9.6844 | -3.4156 | 1 | -19.9348 | -1.614
0.0051611 | 18.58 | 20.612 | 19.4108 | 6.9335 | 0.34307 | 4 | 12.9094 | 739.6566 | 20.612 | -3.6303 | 16.2193 | 16.6206 | 10.269 | -9.6706 | -3.4543 | 1 | -19.9277 | -1.6987
0.0051625 | 18.585 | 20.6223 | 19.3927 | 7.0146 | 0.34707 | 4 | 12.9134 | 739.8857 | 20.6223 | -3.6786 | 16.2018 | 16.6142 | 10.269 | -9.6567 | -3.493 | 1 | -19.9203 | -1.7834
0.0051639 | 18.59 | 20.6327 | 19.3743 | 7.0956 | 0.35107 | 4 | 12.9174 | 740.1147 | 20.6327 | -3.7268 | 16.1842 | 16.6077 | 10.269 | -9.6427 | -3.5315 | 1 | -19.9126 | -1.868
0.0051653 | 18.595 | 20.6432 | 19.3556 | 7.1765 | 0.35506 | 4 | 12.9214 | 740.3433 | 20.6432 | -3.7749 | 16.1663 | 16.6012 | 10.269 | -9.6285 | -3.57 | 1 | -19.9045 | -1.9526
0.0051667 | 18.6 | 20.6538 | 19.3368 | 7.2574 | 0.35905 | 4 | 12.9254 | 740.5718 | 20.6538 | -3.823 | 16.1483 | 16.5946 | 10.269 | -9.6142 | -3.6083 | 1 | -19.896 | -2.0372
0.0051681 | 18.605 | 20.6645 | 19.3177 | 7.3381 | 0.36303 | 4 | 12.9294 | 740.8 | 20.6645 | -3.871 | 16.13 | 16.588 | 10.269 | -9.5998 | -3.6466 | 1 | -19.8871 | -2.1217
0.0051694 | 18.61 | 20.6752 | 19.2983 | 7.4187 | 0.36701 | 4 | 12.9334 | 741.028 | 20.6752 | -3.9189 | 16.1116 | 16.5814 | 10.269 | -9.5852 | -3.6848 | 1 | -19.8779 | -2.2062
0.0051708 | 18.615 | 20.6859 | 19.2787 | 7.4993 | 0.37098 | 4 | 12.9374 | 741.2557 | 20.6859 | -3.9668 | 16.093 | 16.5747 | 10.269 | -9.5705 | -3.7228 | 1 | -19.8684 | -2.2907
0.0051722 | 18.62 | 20.6968 | 19.2589 | 7.5798 | 0.37495 | 4 | 12.9413 | 741.4832 | 20.6968 | -4.0145 | 16.0742 | 16.5679 | 10.269 | -9.5556 | -3.7608 | 1 | -19.8585 | -2.3751
0.0051736 | 18.625 | 20.7077 | 19.2388 | 7.6601 | 0.37892 | 4 | 12.9453 | 741.7105 | 20.7077 | -4.0622 | 16.0552 | 16.5611 | 10.269 | -9.5406 | -3.7987 | 1 | -19.8482 | -2.4595
0.005175 | 18.63 | 20.7187 | 19.2185 | 7.7404 | 0.38288 | 4 | 12.9493 | 741.9375 | 20.7187 | -4.1099 | 16.036 | 16.5543 | 10.269 | -9.5255 | -3.8365 | 1 | -19.8376 | -2.5438
0.0051764 | 18.635 | 20.7298 | 19.1979 | 7.8206 | 0.38684 | 4 | 12.9532 | 742.1643 | 20.7298 | -4.1574 | 16.0166 | 16.5474 | 10.269 | -9.5102 | -3.8741 | 1 | -19.8266 | -2.6281
0.0051778 | 18.64 | 20.7409 | 19.1772 | 7.9007 | 0.39079 | 4 | 12.9572 | 742.3909 | 20.7409 | -4.2049 | 15.9971 | 16.5405 | 10.269 | -9.4948 | -3.9117 | 1 | -19.8152 | -2.7124
0.0051792 | 18.645 | 20.7521 | 19.1561 | 7.9807 | 0.39474 | 4 | 12.9611 | 742.6172 | 20.7521 | -4.2523 | 15.9773 | 16.5335 | 10.269 | -9.4793 | -3.9492 | 1 | -19.8035 | -2.7965
0.0051806 | 18.65 | 20.7633 | 19.1349 | 8.0605 | 0.39869 | 4 | 12.9651 | 742.8432 | 20.7633 | -4.2996 | 15.9574 | 16.5265 | 10.269 | -9.4636 | -3.9866 | 1 | -19.7915 | -2.8807
0.0051819 | 18.655 | 20.7746 | 19.1134 | 8.1403 | 0.40263 | 4 | 12.969 | 743.069 | 20.7746 | -4.3469 | 15.9373 | 16.5194 | 10.269 | -9.4479 | -4.0238 | 1 | -19.779 | -2.9648
0.0051833 | 18.66 | 20.786 | 19.0916 | 8.22 | 0.40657 | 4 | 12.9729 | 743.2946 | 20.786 | -4.394 | 15.917 | 16.5123 | 10.269 | -9.4319 | -4.061 | 1 | -19.7663 | -3.0488
0.0051847 | 18.665 | 20.7975 | 19.0697 | 8.2996 | 0.4105 | 4 | 12.9769 | 743.5199 | 20.7975 | -4.4411 | 15.8965 | 16.5052 | 10.269 | -9.4159 | -4.098 | 1 | -19.7531 | -3.1328
0.0051861 | 18.67 | 20.809 | 19.0475 | 8.3791 | 0.41443 | 4 | 12.9808 | 743.745 | 20.809 | -4.4881 | 15.8758 | 16.498 | 10.269 | -9.3997 | -4.135 | 1 | -19.7396 | -3.2167
0.0051875 | 18.675 | 20.8206 | 19.025 | 8.4585 | 0.41835 | 4 | 12.9847 | 743.9698 | 20.8206 | -4.535 | 15.855 | 16.4908 | 10.269 | -9.3834 | -4.1718 | 1 | -19.7258 | -3.3006
0.0051889 | 18.68 | 20.8322 | 19.0023 | 8.5377 | 0.42227 | 4 | 12.9886 | 744.1944 | 20.8322 | -4.5818 | 15.8339 | 16.4835 | 10.269 | -9.367 | -4.2086 | 1 | -19.7116 | -3.3844
0.0051903 | 18.685 | 20.8439 | 18.9794 | 8.6169 | 0.42619 | 4 | 12.9926 | 744.4187 | 20.8439 | -4.6286 | 15.8127 | 16.4762 | 10.269 | -9.3505 | -4.2452 | 1 | -19.697 | -3.4681
0.0051917 | 18.69 | 20.8557 | 18.9563 | 8.696 | 0.4301 | 4 | 12.9965 | 744.6427 | 20.8557 | -4.6753 | 15.7913 | 16.4688 | 10.269 | -9.3338 | -4.2818 | 1 | -19.6821 | -3.5518
0.0051931 | 18.695 | 20.8676 | 18.9329 | 8.7749 | 0.434 | 4 | 13.0004 | 744.8665 | 20.8676 | -4.7218 | 15.7697 | 16.4614 | 10.269 | -9.317 | -4.3182 | 1 | -19.6668 | -3.6354
0.0051944 | 18.7 | 20.8794 | 18.9093 | 8.8538 | 0.4379 | 4 | 13.0043 | 745.0901 | 20.8794 | -4.7683 | 15.7479 | 16.454 | 10.269 | -9.3001 | -4.3545 | 1 | -19.6512 | -3.719
0.0051958 | 18.705 | 20.8914 | 18.8855 | 8.9325 | 0.4418 | 4 | 13.0082 | 745.3134 | 20.8914 | -4.8148 | 15.726 | 16.4465 | 10.269 | -9.283 | -4.3907 | 1 | -19.6352 | -3.8024
0.0051972 | 18.71 | 20.9034 | 18.8614 | 9.0111 | 0.44569 | 4 | 13.0121 | 745.5364 | 20.9034 | -4.8611 | 15.7038 | 16.439 | 10.269 | -9.2659 | -4.4268 | 1 | -19.6189 | -3.8859
0.0051986 | 18.715 | 20.9155 | 18.8371 | 9.0897 | 0.44958 | 4 | 13.016 | 745.7592 | 20.9155 | -4.9073 | 15.6815 | 16.4314 | 10.269 | -9.2486 | -4.4628 | 1 | -19.6022 | -3.9692
0.0052 | 18.72 | 20.9276 | 18.8126 | 9.1681 | 0.45347 | 4 | 13.0198 | 745.9817 | 20.9276 | -4.9535 | 15.659 | 16.4238 | 10.269 | -9.2312 | -4.4987 | 1 | -19.5851 | -4.0525
0.0052014 | 18.725 | 20.9398 | 18.7878 | 9.2464 | 0.45735 | 4 | 13.0237 | 746.204 | 20.9398 | -4.9996 | 15.6363 | 16.4162 | 10.269 | -9.2137 | -4.5345 | 1 | -19.5677 | -4.1357
0.0052028 | 18.73 | 20.9521 | 18.7628 | 9.3246 | 0.46122 | 4 | 13.0276 | 746.426 | 20.9521 | -5.0455 | 15.6135 | 16.4085 | 10.269 | -9.196 | -4.5702 | 1 | -19.55 | -4.2188
0.0052042 | 18.735 | 20.9644 | 18.7376 | 9.4026 | 0.46509 | 4 | 13.0315 | 746.6478 | 20.9644 | -5.0914 | 15.5905 | 16.4008 | 10.269 | -9.1783 | -4.6057 | 1 | -19.5319 | -4.3019
0.0052056 | 18.74 | 20.9767 | 18.7121 | 9.4806 | 0.46896 | 4 | 13.0353 | 746.8693 | 20.9767 | -5.1372 | 15.5673 | 16.393 | 10.269 | -9.1604 | -4.6412 | 1 | -19.5134 | -4.3848
0.0052069 | 18.745 | 20.9892 | 18.6864 | 9.5584 | 0.47282 | 4 | 13.0392 | 747.0905 | 20.9892 | -5.1829 | 15.5439 | 16.3852 | 10.269 | -9.1424 | -4.6765 | 1 | -19.4946 | -4.4677
0.0052083 | 18.75 | 21.0016 | 18.6605 | 9.6361 | 0.47667 | 4 | 13.043 | 747.3115 | 21.0016 | -5.2286 | 15.5203 | 16.3774 | 10.269 | -9.1243 | -4.7117 | 1 | -19.4754 | -4.5505
0.0052097 | 18.755 | 21.0142 | 18.6344 | 9.7137 | 0.48053 | 4 | 13.0469 | 747.5322 | 21.0142 | -5.2741 | 15.4966 | 16.3695 | 10.269 | -9.1061 | -4.7468 | 1 | -19.4559 | -4.6333
0.0052111 | 18.76 | 21.0268 | 18.608 | 9.7912 | 0.48437 | 4 | 13.0507 | 747.7526 | 21.0268 | -5.3195 | 15.4727 | 16.3616 | 10.269 | -9.0878 | -4.7818 | 1 | -19.4361 | -4.7159
0.0052125 | 18.765 | 21.0394 | 18.5814 | 9.8686 | 0.48822 | 4 | 13.0546 | 747.9728 | 21.0394 | -5.3649 | 15.4486 | 16.3536 | 10.269 | -9.0693 | -4.8167 | 1 | -19.4158 | -4.7985
0.0052139 | 18.77 | 21.0521 | 18.5546 | 9.9458 | 0.49206 | 4 | 13.0584 | 748.1927 | 21.0521 | -5.4101 | 15.4243 | 16.3456 | 10.269 | -9.0508 | -4.8515 | 1 | -19.3953 | -4.8809
0.0052153 | 18.775 | 21.0649 | 18.5275 | 10.0229 | 0.49589 | 4 | 13.0623 | 748.4123 | 21.0649 | -5.4553 | 15.3999 | 16.3376 | 10.269 | -9.0321 | -4.8861 | 1 | -19.3743 | -4.9633
0.0052167 | 18.78 | 21.0777 | 18.5002 | 10.0999 | 0.49972 | 4 | 13.0661 | 748.6317 | 21.0777 | -5.5004 | 15.3753 | 16.3295 | 10.269 | -9.0133 | -4.9207 | 1 | -19.3531 | -5.0456
0.0052181 | 18.785 | 21.0905 | 18.4727 | 10.1768 | 0.50354 | 4 | 13.0699 | 748.8508 | 21.0905 | -5.5453 | 15.3505 | 16.3214 | 10.269 | -8.9944 | -4.9551 | 1 | -19.3315 | -5.1278
0.0052194 | 18.79 | 21.1034 | 18.445 | 10.2536 | 0.50736 | 4 | 13.0737 | 749.0697 | 21.1034 | -5.5902 | 15.3256 | 16.3133 | 10.269 | -8.9754 | -4.9894 | 1 | -19.3095 | -5.2099
0.0052208 | 18.795 | 21.1164 | 18.4171 | 10.3302 | 0.51118 | 4 | 13.0775 | 749.2882 | 21.1164 | -5.635 | 15.3005 | 16.3051 | 10.269 | -8.9563 | -5.0236 | 1 | -19.2872 | -5.292
0.0052222 | 18.8 | 21.1294 | 18.3889 | 10.4067 | 0.51499 | 4 | 13.0814 | 749.5065 | 21.1294 | -5.6797 | 15.2752 | 16.2969 | 10.269 | -8.9371 | -5.0577 | 1 | -19.2645 | -5.3739
0.0052236 | 18.805 | 21.1424 | 18.3605 | 10.4831 | 0.51879 | 4 | 13.0852 | 749.7246 | 21.1424 | -5.7243 | 15.2497 | 16.2887 | 10.269 | -8.9178 | -5.0917 | 1 | -19.2415 | -5.4557
0.005225 | 18.81 | 21.1555 | 18.3319 | 10.5593 | 0.52259 | 4 | 13.089 | 749.9423 | 21.1555 | -5.7688 | 15.2241 | 16.2804 | 10.269 | -8.8984 | -5.1256 | 1 | -19.2181 | -5.5374
0.0052264 | 18.815 | 21.1687 | 18.303 | 10.6354 | 0.52639 | 4 | 13.0928 | 750.1598 | 21.1687 | -5.8132 | 15.1983 | 16.2721 | 10.269 | -8.8789 | -5.1593 | 1 | -19.1944 | -5.6191
0.0052278 | 18.82 | 21.1819 | 18.274 | 10.7114 | 0.53018 | 4 | 13.0966 | 750.3771 | 21.1819 | -5.8575 | 15.1723 | 16.2637 | 10.269 | -8.8593 | -5.1929 | 1 | -19.1704 | -5.7006
0.0052292 | 18.825 | 21.1951 | 18.2447 | 10.7873 | 0.53397 | 4 | 13.1003 | 750.594 | 21.1951 | -5.9016 | 15.1462 | 16.2554 | 10.269 | -8.8395 | -5.2264 | 1 | -19.146 | -5.782
0.0052306 | 18.83 | 21.2084 | 18.2152 | 10.863 | 0.53775 | 4 | 13.1041 | 750.8107 | 21.2084 | -5.9457 | 15.1199 | 16.2469 | 10.269 | -8.8197 | -5.2598 | 1 | -19.1212 | -5.8633
0.0052319 | 18.835 | 21.2218 | 18.1854 | 10.9386 | 0.54153 | 4 | 13.1079 | 751.0271 | 21.2218 | -5.9897 | 15.0934 | 16.2385 | 10.269 | -8.7998 | -5.2931 | 1 | -19.0961 | -5.9445
0.0052333 | 18.84 | 21.2352 | 18.1555 | 11.0141 | 0.5453 | 4 | 13.1117 | 751.2433 | 21.2352 | -6.0336 | 15.0668 | 16.23 | 10.269 | -8.7797 | -5.3263 | 1 | -19.0707 | -6.0256
0.0052347 | 18.845 | 21.2486 | 18.1253 | 11.0894 | 0.54907 | 4 | 13.1154 | 751.4591 | 21.2486 | -6.0774 | 15.04 | 16.2215 | 10.269 | -8.7596 | -5.3593 | 1 | -19.0449 | -6.1066
0.0052361 | 18.85 | 21.2621 | 18.0949 | 11.1646 | 0.55283 | 4 | 13.1192 | 751.6747 | 21.2621 | -6.1211 | 15.013 | 16.2129 | 10.269 | -8.7394 | -5.3922 | 1 | -19.0188 | -6.1875
0.0052375 | 18.855 | 21.2756 | 18.0643 | 11.2397 | 0.55659 | 4 | 13.123 | 751.89 | 21.2756 | -6.1647 | 14.9859 | 16.2044 | 10.269 | -8.7191 | -5.425 | 1 | -18.9923 | -6.2683
0.0052389 | 18.86 | 21.2891 | 18.0335 | 11.3146 | 0.56034 | 4 | 13.1267 | 752.1051 | 21.2891 | -6.2082 | 14.9586 | 16.1958 | 10.269 | -8.6986 | -5.4577 | 1 | -18.9655 | -6.349
0.0052403 | 18.865 | 21.3028 | 18.0025 | 11.3894 | 0.56409 | 4 | 13.1305 | 752.3199 | 21.3028 | -6.2516 | 14.9312 | 16.1871 | 10.269 | -8.6781 | -5.4903 | 1 | -18.9384 | -6.4295
0.0052417 | 18.87 | 21.3164 | 17.9712 | 11.4641 | 0.56783 | 4 | 13.1342 | 752.5344 | 21.3164 | -6.2949 | 14.9036 | 16.1784 | 10.269 | -8.6575 | -5.5227 | 1 | -18.9109 | -6.5099
0.0052431 | 18.875 | 21.3301 | 17.9397 | 11.5386 | 0.57157 | 4 | 13.1379 | 752.7486 | 21.3301 | -6.3381 | 14.8758 | 16.1697 | 10.269 | -8.6368 | -5.5551 | 1 | -18.883 | -6.5902
0.0052444 | 18.88 | 21.3438 | 17.908 | 11.613 | 0.5753 | 4 | 13.1417 | 752.9625 | 21.3438 | -6.3812 | 14.8478 | 16.161 | 10.269 | -8.616 | -5.5873 | 1 | -18.8548 | -6.6704
0.0052458 | 18.885 | 21.3576 | 17.8761 | 11.6872 | 0.57903 | 4 | 13.1454 | 753.1762 | 21.3576 | -6.4241 | 14.8197 | 16.1522 | 10.269 | -8.5951 | -5.6194 | 1 | -18.8263 | -6.7505
0.0052472 | 18.89 | 21.3714 | 17.844 | 11.7613 | 0.58276 | 4 | 13.1491 | 753.3896 | 21.3714 | -6.467 | 14.7915 | 16.1434 | 10.269 | -8.5741 | -5.6514 | 1 | -18.7975 | -6.8305
0.0052486 | 18.895 | 21.3853 | 17.8117 | 11.8353 | 0.58648 | 4 | 13.1528 | 753.6027 | 21.3853 | -6.5098 | 14.7631 | 16.1346 | 10.269 | -8.553 | -5.6832 | 1 | -18.7683 | -6.9103
0.00525 | 18.9 | 21.3991 | 17.7791 | 11.9091 | 0.59019 | 4 | 13.1566 | 753.8156 | 21.3991 | -6.5524 | 14.7345 | 16.1258 | 10.269 | -8.5319 | -5.7149 | 1 | -18.7387 | -6.99
0.0052514 | 18.905 | 21.4131 | 17.7464 | 11.9828 | 0.5939 | 4 | 13.1603 | 754.0281 | 21.4131 | -6.595 | 14.7058 | 16.1169 | 10.269 | -8.5106 | -5.7466 | 1 | -18.7089 | -7.0696
0.0052528 | 18.91 | 21.427 | 17.7134 | 12.0563 | 0.59761 | 4 | 13.164 | 754.2404 | 21.427 | -6.6374 | 14.6769 | 16.108 | 10.269 | -8.4892 | -5.778 | 1 | -18.6786 | -7.149
0.0052542 | 18.915 | 21.441 | 17.6802 | 12.1297 | 0.60131 | 4 | 13.1677 | 754.4524 | 21.441 | -6.6798 | 14.6478 | 16.099 | 10.269 | -8.4678 | -5.8094 | 1 | -18.6481 | -7.2283
0.0052556 | 18.92 | 21.4551 | 17.6468 | 12.2029 | 0.605 | 4 | 13.1714 | 754.6642 | 21.4551 | -6.722 | 14.6186 | 16.09 | 10.269 | -8.4463 | -5.8407 | 1 | -18.6172 | -7.3075
0.0052569 | 18.925 | 21.4692 | 17.6132 | 12.276 | 0.60869 | 4 | 13.1751 | 754.8756 | 21.4692 | -6.7641 | 14.5893 | 16.0811 | 10.269 | -8.4247 | -5.8718 | 1 | -18.586 | -7.3866
0.0052583 | 18.93 | 21.4833 | 17.5794 | 12.3489 | 0.61238 | 4 | 13.1788 | 755.0868 | 21.4833 | -6.8061 | 14.5598 | 16.072 | 10.269 | -8.403 | -5.9028 | 1 | -18.5544 | -7.4655
0.0052597 | 18.935 | 21.4974 | 17.5453 | 12.4217 | 0.61606 | 4 | 13.1824 | 755.2977 | 21.4974 | -6.8481 | 14.5301 | 16.063 | 10.269 | -8.3812 | -5.9337 | 1 | -18.5225 | -7.5443
0.0052611 | 18.94 | 21.5116 | 17.5111 | 12.4944 | 0.61974 | 4 | 13.1861 | 755.5083 | 21.5116 | -6.8899 | 14.5003 | 16.0539 | 10.269 | -8.3593 | -5.9645 | 1 | -18.4903 | -7.6229
0.0052625 | 18.945 | 21.5258 | 17.4766 | 12.5669 | 0.62341 | 4 | 13.1898 | 755.7187 | 21.5258 | -6.9315 | 14.4703 | 16.0448 | 10.269 | -8.3374 | -5.9951 | 1 | -18.4577 | -7.7015
0.0052639 | 18.95 | 21.54 | 17.442 | 12.6392 | 0.62708 | 4 | 13.1934 | 755.9288 | 21.54 | -6.9731 | 14.4402 | 16.0357 | 10.269 | -8.3153 | -6.0257 | 1 | -18.4248 | -7.7798
0.0052653 | 18.955 | 21.5543 | 17.4071 | 12.7114 | 0.63074 | 4 | 13.1971 | 756.1386 | 21.5543 | -7.0146 | 14.4099 | 16.0265 | 10.269 | -8.2932 | -6.0561 | 1 | -18.3916 | -7.8581
0.0052667 | 18.96 | 21.5686 | 17.3721 | 12.7835 | 0.63439 | 4 | 13.2008 | 756.3481 | 21.5686 | -7.0559 | 14.3794 | 16.0173 | 10.269 | -8.271 | -6.0863 | 1 | -18.358 | -7.9362
0.0052681 | 18.965 | 21.583 | 17.3368 | 12.8554 | 0.63805 | 4 | 13.2044 | 756.5573 | 21.583 | -7.0972 | 14.3489 | 16.0081 | 10.269 | -8.2487 | -6.1165 | 1 | -18.3241 | -8.0141
0.0052694 | 18.97 | 21.5973 | 17.3013 | 12.9271 | 0.64169 | 4 | 13.2081 | 756.7663 | 21.5973 | -7.1383 | 14.3181 | 15.9989 | 10.269 | -8.2264 | -6.1466 | 1 | -18.2899 | -8.0919
0.0052708 | 18.975 | 21.6117 | 17.2656 | 12.9987 | 0.64533 | 4 | 13.2117 | 756.975 | 21.6117 | -7.1793 | 14.2872 | 15.9896 | 10.269 | -8.2039 | -6.1765 | 1 | -18.2554 | -8.1696
0.0052722 | 18.98 | 21.6262 | 17.2297 | 13.0702 | 0.64897 | 4 | 13.2153 | 757.1834 | 21.6262 | -7.2202 | 14.2562 | 15.9803 | 10.269 | -8.1814 | -6.2063 | 1 | -18.2205 | -8.2471
0.0052736 | 18.985 | 21.6406 | 17.1936 | 13.1414 | 0.6526 | 4 | 13.219 | 757.3915 | 21.6406 | -7.261 | 14.225 | 15.971 | 10.269 | -8.1588 | -6.236 | 1 | -18.1853 | -8.3244
0.005275 | 18.99 | 21.6551 | 17.1573 | 13.2126 | 0.65623 | 4 | 13.2226 | 757.5993 | 21.6551 | -7.3017 | 14.1937 | 15.9617 | 10.269 | -8.1361 | -6.2655 | 1 | -18.1497 | -8.4017
0.0052764 | 18.995 | 21.6696 | 17.1208 | 13.2835 | 0.65985 | 4 | 13.2262 | 757.8069 | 21.6696 | -7.3423 | 14.1622 | 15.9524 | 10.269 | -8.1134 | -6.2949 | 1 | -18.1138 | -8.4787
0.0052778 | 19 | 21.6842 | 17.0841 | 13.3544 | 0.66347 | 4 | 13.2298 | 758.0142 | 21.6842 | -7.3827 | 14.1306 | 15.943 | 10.269 | -8.0905 | -6.3243 | 1 | -18.0776 | -8.5556
0.0052792 | 19.005 | 21.6988 | 17.0472 | 13.425 | 0.66709 | 4 | 13.2335 | 758.2212 | 21.6988 | -7.4231 | 14.0988 | 15.9336 | 10.269 | -8.0676 | -6.3534 | 1 | -18.0411 | -8.6324
0.0052806 | 19.01 | 21.7134 | 17.01 | 13.4955 | 0.67069 | 4 | 13.2371 | 758.4279 | 21.7134 | -7.4633 | 14.0669 | 15.9242 | 10.269 | -8.0447 | -6.3825 | 1 | -18.0043 | -8.709
0.0052819 | 19.015 | 21.728 | 16.9727 | 13.5658 | 0.6743 | 4 | 13.2407 | 758.6344 | 21.728 | -7.5034 | 14.0349 | 15.9147 | 10.269 | -8.0216 | -6.4115 | 1 | -17.9671 | -8.7854
0.0052833 | 19.02 | 21.7426 | 16.9352 | 13.636 | 0.6779 | 4 | 13.2443 | 758.8406 | 21.7426 | -7.5434 | 14.0027 | 15.9053 | 10.269 | -7.9985 | -6.4403 | 1 | -17.9296 | -8.8617
0.0052847 | 19.025 | 21.7573 | 16.8975 | 13.706 | 0.68149 | 4 | 13.2479 | 759.0465 | 21.7573 | -7.5833 | 13.9703 | 15.8958 | 10.269 | -7.9753 | -6.469 | 1 | -17.8918 | -8.9378
0.0052861 | 19.03 | 21.772 | 16.8596 | 13.7759 | 0.68508 | 4 | 13.2514 | 759.2521 | 21.772 | -7.623 | 13.9378 | 15.8863 | 10.269 | -7.952 | -6.4976 | 1 | -17.8536 | -9.0138
0.0052875 | 19.035 | 21.7867 | 16.8215 | 13.8456 | 0.68866 | 4 | 13.255 | 759.4574 | 21.7867 | -7.6627 | 13.9052 | 15.8768 | 10.269 | -7.9287 | -6.526 | 1 | -17.8152 | -9.0896
0.0052889 | 19.04 | 21.8015 | 16.7831 | 13.9151 | 0.69224 | 4 | 13.2586 | 759.6625 | 21.8015 | -7.7022 | 13.8724 | 15.8672 | 10.269 | -7.9053 | -6.5544 | 1 | -17.7764 | -9.1652
0.0052903 | 19.045 | 21.8162 | 16.7446 | 13.9844 | 0.69582 | 4 | 13.2622 | 759.8673 | 21.8162 | -7.7416 | 13.8395 | 15.8576 | 10.269 | -7.8818 | -6.5826 | 1 | -17.7372 | -9.2407
0.0052917 | 19.05 | 21.831 | 16.7059 | 14.0536 | 0.69938 | 4 | 13.2658 | 760.0718 | 21.831 | -7.7809 | 13.8065 | 15.8481 | 10.269 | -7.8583 | -6.6107 | 1 | -17.6978 | -9.316
0.0052931 | 19.055 | 21.8458 | 16.667 | 14.1227 | 0.70295 | 4 | 13.2693 | 760.276 | 21.8458 | -7.8201 | 13.7733 | 15.8385 | 10.269 | -7.8346 | -6.6386 | 1 | -17.6581 | -9.3911
0.0052944 | 19.06 | 21.8606 | 16.6279 | 14.1915 | 0.70651 | 4 | 13.2729 | 760.48 | 21.8606 | -7.8591 | 13.7399 | 15.8288 | 10.269 | -7.811 | -6.6665 | 1 | -17.618 | -9.4661
0.0052958 | 19.065 | 21.8755 | 16.5886 | 14.2602 | 0.71006 | 4 | 13.2764 | 760.6837 | 21.8755 | -7.8981 | 13.7065 | 15.8192 | 10.269 | -7.7872 | -6.6942 | 1 | -17.5776 | -9.5409
0.0052972 | 19.07 | 21.8904 | 16.5491 | 14.3288 | 0.71361 | 4 | 13.28 | 760.8871 | 21.8904 | -7.9369 | 13.6729 | 15.8095 | 10.269 | -7.7634 | -6.7218 | 1 | -17.5369 | -9.6155
0.0052986 | 19.075 | 21.9052 | 16.5095 | 14.3971 | 0.71716 | 4 | 13.2835 | 761.0902 | 21.9052 | -7.9756 | 13.6391 | 15.7999 | 10.269 | -7.7395 | -6.7493 | 1 | -17.4959 | -9.6899
0.0053 | 19.08 | 21.9201 | 16.4696 | 14.4653 | 0.7207 | 4 | 13.2871 | 761.2931 | 21.9201 | -8.0142 | 13.6052 | 15.7902 | 10.269 | -7.7156 | -6.7766 | 1 | -17.4545 | -9.7642
0.0053014 | 19.085 | 21.9351 | 16.4295 | 14.5334 | 0.72424 | 4 | 13.2906 | 761.4956 | 21.9351 | -8.0526 | 13.5712 | 15.7805 | 10.269 | -7.6916 | -6.8039 | 1 | -17.4129 | -9.8383
0.0053028 | 19.09 | 21.95 | 16.3892 | 14.6012 | 0.72777 | 4 | 13.2941 | 761.6979 | 21.95 | -8.091 | 13.5371 | 15.7707 | 10.269 | -7.6675 | -6.831 | 1 | -17.3709 | -9.9122
0.0053042 | 19.095 | 21.965 | 16.3488 | 14.6689 | 0.73129 | 4 | 13.2977 | 761.9 | 21.965 | -8.1292 | 13.5028 | 15.761 | 10.269 | -7.6434 | -6.858 | 1 | -17.3286 | -9.9859
0.0053056 | 19.1 | 21.9799 | 16.3081 | 14.7364 | 0.73481 | 4 | 13.3012 | 762.1017 | 21.9799 | -8.1673 | 13.4684 | 15.7512 | 10.269 | -7.6192 | -6.8849 | 1 | -17.286 | -10.0595
0.0053069 | 19.105 | 21.9949 | 16.2673 | 14.8038 | 0.73833 | 4 | 13.3047 | 762.3032 | 21.9949 | -8.2052 | 13.4338 | 15.7414 | 10.269 | -7.5949 | -6.9116 | 1 | -17.2431 | -10.1329
0.0053083 | 19.11 | 22.0099 | 16.2263 | 14.8709 | 0.74184 | 4 | 13.3082 | 762.5044 | 22.0099 | -8.2431 | 13.3991 | 15.7316 | 10.269 | -7.5706 | -6.9382 | 1 | -17.1999 | -10.2061
0.0053097 | 19.115 | 22.0249 | 16.1851 | 14.9379 | 0.74535 | 4 | 13.3117 | 762.7053 | 22.0249 | -8.2808 | 13.3643 | 15.7218 | 10.269 | -7.5462 | -6.9647 | 1 | -17.1564 | -10.2791
0.0053111 | 19.12 | 22.04 | 16.1437 | 15.0047 | 0.74885 | 4 | 13.3152 | 762.906 | 22.04 | -8.3184 | 13.3293 | 15.712 | 10.269 | -7.5218 | -6.9911 | 1 | -17.1125 | -10.3519
0.0053125 | 19.125 | 22.055 | 16.1021 | 15.0714 | 0.75235 | 4 | 13.3187 | 763.1063 | 22.055 | -8.3559 | 13.2942 | 15.7022 | 10.269 | -7.4973 | -7.0174 | 1 | -17.0684 | -10.4245
0.0053139 | 19.13 | 22.0701 | 16.0603 | 15.1379 | 0.75584 | 4 | 13.3222 | 763.3065 | 22.0701 | -8.3933 | 13.259 | 15.6923 | 10.269 | -7.4727 | -7.0435 | 1 | -17.0239 | -10.497
0.0053153 | 19.135 | 22.0851 | 16.0183 | 15.2042 | 0.75933 | 4 | 13.3257 | 763.5063 | 22.0851 | -8.4305 | 13.2237 | 15.6824 | 10.269 | -7.4481 | -7.0696 | 1 | -16.9792 | -10.5692
0.0053167 | 19.14 | 22.1002 | 15.9762 | 15.2703 | 0.76281 | 4 | 13.3292 | 763.7059 | 22.1002 | -8.4676 | 13.1882 | 15.6726 | 10.269 | -7.4235 | -7.0955 | 1 | -16.9341 | -10.6413
0.0053181 | 19.145 | 22.1153 | 15.9338 | 15.3362 | 0.76629 | 4 | 13.3327 | 763.9051 | 22.1153 | -8.5046 | 13.1526 | 15.6627 | 10.269 | -7.3987 | -7.1212 | 1 | -16.8887 | -10.7132
0.0053194 | 19.15 | 22.1304 | 15.8913 | 15.402 | 0.76976 | 4 | 13.3361 | 764.1042 | 22.1304 | -8.5415 | 13.1169 | 15.6528 | 10.269 | -7.3739 | -7.1469 | 1 | -16.843 | -10.7848
0.0053208 | 19.155 | 22.1455 | 15.8486 | 15.4676 | 0.77323 | 4 | 13.3396 | 764.3029 | 22.1455 | -8.5783 | 13.081 | 15.6428 | 10.269 | -7.3491 | -7.1724 | 1 | -16.797 | -10.8563
0.0053222 | 19.16 | 22.1606 | 15.8057 | 15.533 | 0.7767 | 4 | 13.3431 | 764.5014 | 22.1606 | -8.6149 | 13.045 | 15.6329 | 10.269 | -7.3242 | -7.1978 | 1 | -16.7507 | -10.9276
0.0053236 | 19.165 | 22.1758 | 15.7626 | 15.5982 | 0.78015 | 4 | 13.3465 | 764.6996 | 22.1758 | -8.6514 | 13.0089 | 15.623 | 10.269 | -7.2993 | -7.2231 | 1 | -16.7041 | -10.9987
0.005325 | 19.17 | 22.1909 | 15.7194 | 15.6632 | 0.78361 | 4 | 13.35 | 764.8975 | 22.1909 | -8.6877 | 12.9726 | 15.613 | 10.269 | -7.2743 | -7.2483 | 1 | -16.6573 | -11.0696
0.0053264 | 19.175 | 22.206 | 15.6759 | 15.7281 | 0.78706 | 4 | 13.3534 | 765.0952 | 22.206 | -8.724 | 12.9363 | 15.603 | 10.269 | -7.2492 | -7.2734 | 1 | -16.6101 | -11.1403
0.0053278 | 19.18 | 22.2212 | 15.6323 | 15.7928 | 0.7905 | 4 | 13.3569 | 765.2926 | 22.2212 | -8.7601 | 12.8998 | 15.5931 | 10.269 | -7.2241 | -7.2983 | 1 | -16.5626 | -11.2108
0.0053292 | 19.185 | 22.2364 | 15.5885 | 15.8573 | 0.79394 | 4 | 13.3603 | 765.4897 | 22.2364 | -8.7961 | 12.8632 | 15.5831 | 10.269 | -7.199 | -7.3231 | 1 | -16.5148 | -11.2811
0.0053306 | 19.19 | 22.2515 | 15.5445 | 15.9216 | 0.79738 | 4 | 13.3638 | 765.6866 | 22.2515 | -8.832 | 12.8264 | 15.5731 | 10.269 | -7.1738 | -7.3478 | 1 | -16.4667 | -11.3512
0.0053319 | 19.195 | 22.2667 | 15.5004 | 15.9857 | 0.80081 | 4 | 13.3672 | 765.8831 | 22.2667 | -8.8677 | 12.7896 | 15.5631 | 10.269 | -7.1485 | -7.3724 | 1 | -16.4183 | -11.421
0.0053333 | 19.2 | 22.2819 | 15.456 | 16.0497 | 0.80424 | 4 | 13.3706 | 766.0795 | 22.2819 | -8.9033 | 12.7526 | 15.5531 | 10.269 | -7.1232 | -7.3968 | 1 | -16.3696 | -11.4907
0.0053347 | 19.205 | 22.297 | 15.4115 | 16.1134 | 0.80766 | 4 | 13.374 | 766.2755 | 22.297 | -8.9388 | 12.7155 | 15.543 | 10.269 | -7.0979 | -7.4211 | 1 | -16.3206 | -11.5602
0.0053361 | 19.21 | 22.3122 | 15.3668 | 16.177 | 0.81108 | 4 | 13.3774 | 766.4713 | 22.3122 | -8.9742 | 12.6783 | 15.533 | 10.269 | -7.0725 | -7.4454 | 1 | -16.2713 | -11.6294
0.0053375 | 19.215 | 22.3274 | 15.322 | 16.2404 | 0.81449 | 4 | 13.3809 | 766.6668 | 22.3274 | -9.0094 | 12.6409 | 15.523 | 10.269 | -7.047 | -7.4694 | 1 | -16.2218 | -11.6985
0.0053389 | 19.22 | 22.3426 | 15.2769 | 16.3036 | 0.8179 | 4 | 13.3843 | 766.8621 | 22.3426 | -9.0445 | 12.6034 | 15.5129 | 10.269 | -7.0215 | -7.4934 | 1 | -16.1719 | -11.7673
0.0053403 | 19.225 | 22.3578 | 15.2317 | 16.3666 | 0.8213 | 4 | 13.3877 | 767.0571 | 22.3578 | -9.0795 | 12.5659 | 15.5028 | 10.269 | -6.996 | -7.5173 | 1 | -16.1217 | -11.8359
0.0053417 | 19.23 | 22.373 | 15.1863 | 16.4295 | 0.8247 | 4 | 13.3911 | 767.2518 | 22.373 | -9.1144 | 12.5281 | 15.4928 | 10.269 | -6.9704 | -7.541 | 1 | -16.0713 | -11.9044
0.0053431 | 19.235 | 22.3882 | 15.1407 | 16.4921 | 0.82809 | 4 | 13.3945 | 767.4462 | 22.3882 | -9.1491 | 12.4903 | 15.4827 | 10.269 | -6.9448 | -7.5646 | 1 | -16.0205 | -11.9726
0.0053444 | 19.24 | 22.4034 | 15.095 | 16.5546 | 0.83148 | 4 | 13.3979 | 767.6404 | 22.4034 | -9.1837 | 12.4524 | 15.4726 | 10.269 | -6.9191 | -7.5881 | 1 | -15.9695 | -12.0405
0.0053458 | 19.245 | 22.4186 | 15.0491 | 16.6168 | 0.83487 | 4 | 13.4012 | 767.8344 | 22.4186 | -9.2181 | 12.4143 | 15.4625 | 10.269 | -6.8934 | -7.6115 | 1 | -15.9182 | -12.1083
0.0053472 | 19.25 | 22.4338 | 15.003 | 16.6789 | 0.83825 | 4 | 13.4046 | 768.028 | 22.4338 | -9.2525 | 12.3762 | 15.4524 | 10.269 | -6.8676 | -7.6347 | 1 | -15.8666 | -12.1758
0.0053486 | 19.255 | 22.449 | 14.9567 | 16.7408 | 0.84162 | 4 | 13.408 | 768.2215 | 22.449 | -9.2867 | 12.3379 | 15.4423 | 10.269 | -6.8418 | -7.6579 | 1 | -15.8147 | -12.2432
0.00535 | 19.26 | 22.4642 | 14.9103 | 16.8025 | 0.84499 | 4 | 13.4114 | 768.4146 | 22.4642 | -9.3208 | 12.2995 | 15.4322 | 10.269 | -6.8159 | -7.6809 | 1 | -15.7625 | -12.3103
0.0053514 | 19.265 | 22.4794 | 14.8637 | 16.864 | 0.84836 | 4 | 13.4147 | 768.6075 | 22.4794 | -9.3547 | 12.2609 | 15.4221 | 10.269 | -6.79 | -7.7038 | 1 | -15.7101 | -12.3771
0.0053528 | 19.27 | 22.4945 | 14.8169 | 16.9253 | 0.85172 | 4 | 13.4181 | 768.8001 | 22.4945 | -9.3885 | 12.2223 | 15.412 | 10.269 | -6.7641 | -7.7266 | 1 | -15.6573 | -12.4438
0.0053542 | 19.275 | 22.5097 | 14.7699 | 16.9864 | 0.85508 | 4 | 13.4215 | 768.9925 | 22.5097 | -9.4222 | 12.1836 | 15.4019 | 10.269 | -6.7381 | -7.7493 | 1 | -15.6043 | -12.5102
0.0053556 | 19.28 | 22.5249 | 14.7228 | 17.0473 | 0.85843 | 4 | 13.4248 | 769.1846 | 22.5249 | -9.4558 | 12.1447 | 15.3917 | 10.269 | -6.7121 | -7.7718 | 1 | -15.551 | -12.5764
0.0053569 | 19.285 | 22.5401 | 14.6756 | 17.108 | 0.86178 | 4 | 13.4282 | 769.3764 | 22.5401 | -9.4892 | 12.1057 | 15.3816 | 10.269 | -6.686 | -7.7942 | 1 | -15.4974 | -12.6424
0.0053583 | 19.29 | 22.5553 | 14.6281 | 17.1685 | 0.86513 | 4 | 13.4315 | 769.568 | 22.5553 | -9.5225 | 12.0666 | 15.3715 | 10.269 | -6.6599 | -7.8165 | 1 | -15.4435 | -12.7082
0.0053597 | 19.295 | 22.5704 | 14.5805 | 17.2289 | 0.86846 | 4 | 13.4348 | 769.7593 | 22.5704 | -9.5557 | 12.0275 | 15.3613 | 10.269 | -6.6338 | -7.8387 | 1 | -15.3894 | -12.7737
0.0053611 | 19.3 | 22.5856 | 14.5327 | 17.289 | 0.8718 | 4 | 13.4382 | 769.9504 | 22.5856 | -9.5887 | 11.9881 | 15.3512 | 10.269 | -6.6076 | -7.8608 | 1 | -15.335 | -12.839
0.0053625 | 19.305 | 22.6008 | 14.4848 | 17.349 | 0.87513 | 4 | 13.4415 | 770.1412 | 22.6008 | -9.6216 | 11.9487 | 15.3411 | 10.269 | -6.5814 | -7.8828 | 1 | -15.2803 | -12.904
0.0053639 | 19.31 | 22.6159 | 14.4367 | 17.4087 | 0.87846 | 4 | 13.4448 | 770.3318 | 22.6159 | -9.6544 | 11.9092 | 15.3309 | 10.269 | -6.5551 | -7.9046 | 1 | -15.2253 | -12.9689
0.0053653 | 19.315 | 22.6311 | 14.3884 | 17.4682 | 0.88178 | 4 | 13.4481 | 770.5221 | 22.6311 | -9.6871 | 11.8696 | 15.3208 | 10.269 | -6.5289 | -7.9264 | 1 | -15.17 | -13.0334
0.0053667 | 19.32 | 22.6462 | 14.34 | 17.5276 | 0.88509 | 4 | 13.4515 | 770.7122 | 22.6462 | -9.7196 | 11.8298 | 15.3106 | 10.269 | -6.5025 | -7.948 | 1 | -15.1145 | -13.0978
0.0053681 | 19.325 | 22.6613 | 14.2914 | 17.5867 | 0.88841 | 4 | 13.4548 | 770.9019 | 22.6613 | -9.7519 | 11.79 | 15.3005 | 10.269 | -6.4762 | -7.9695 | 1 | -15.0587 | -13.1619
0.0053694 | 19.33 | 22.6765 | 14.2426 | 17.6457 | 0.89171 | 4 | 13.4581 | 771.0915 | 22.6765 | -9.7842 | 11.75 | 15.2903 | 10.269 | -6.4498 | -7.9909 | 1 | -15.0026 | -13.2258
0.0053708 | 19.335 | 22.6916 | 14.1937 | 17.7044 | 0.89502 | 4 | 13.4614 | 771.2808 | 22.6916 | -9.8163 | 11.71 | 15.2802 | 10.269 | -6.4233 | -8.0121 | 1 | -14.9463 | -13.2894
0.0053722 | 19.34 | 22.7067 | 14.1446 | 17.763 | 0.89832 | 4 | 13.4647 | 771.4698 | 22.7067 | -9.8483 | 11.6698 | 15.27 | 10.269 | -6.3969 | -8.0333 | 1 | -14.8897 | -13.3528
0.0053736 | 19.345 | 22.7218 | 14.0954 | 17.8213 | 0.90161 | 4 | 13.468 | 771.6586 | 22.7218 | -9.8801 | 11.6295 | 15.2599 | 10.269 | -6.3704 | -8.0543 | 1 | -14.8328 | -13.416
0.005375 | 19.35 | 22.7369 | 14.046 | 17.8795 | 0.9049 | 4 | 13.4713 | 771.8472 | 22.7369 | -9.9119 | 11.5892 | 15.2497 | 10.269 | -6.3438 | -8.0752 | 1 | -14.7756 | -13.4789
0.0053764 | 19.355 | 22.7519 | 13.9964 | 17.9374 | 0.90819 | 4 | 13.4746 | 772.0354 | 22.7519 | -9.9435 | 11.5487 | 15.2396 | 10.269 | -6.3172 | -8.096 | 1 | -14.7182 | -13.5416
0.0053778 | 19.36 | 22.767 | 13.9467 | 17.9952 | 0.91147 | 4 | 13.4778 | 772.2235 | 22.767 | -9.9749 | 11.5081 | 15.2294 | 10.269 | -6.2906 | -8.1167 | 1 | -14.6605 | -13.604
0.0053792 | 19.365 | 22.7821 | 13.8968 | 18.0527 | 0.91475 | 4 | 13.4811 | 772.4113 | 22.7821 | -10.0062 | 11.4674 | 15.2193 | 10.269 | -6.264 | -8.1373 | 1 | -14.6026 | -13.6662
0.0053806 | 19.37 | 22.7971 | 13.8468 | 18.1101 | 0.91802 | 4 | 13.4844 | 772.5988 | 22.7971 | -10.0374 | 11.4266 | 15.2091 | 10.269 | -6.2373 | -8.1577 | 1 | -14.5444 | -13.7281
0.0053819 | 19.375 | 22.8121 | 13.7966 | 18.1672 | 0.92129 | 4 | 13.4877 | 772.7861 | 22.8121 | -10.0685 | 11.3857 | 15.199 | 10.269 | -6.2106 | -8.1781 | 1 | -14.4859 | -13.7898
0.0053833 | 19.38 | 22.8271 | 13.7462 | 18.2241 | 0.92456 | 4 | 13.4909 | 772.9732 | 22.8271 | -10.0994 | 11.3447 | 15.1888 | 10.269 | -6.1839 | -8.1983 | 1 | -14.4271 | -13.8513
0.0053847 | 19.385 | 22.8421 | 13.6957 | 18.2808 | 0.92782 | 4 | 13.4942 | 773.16 | 22.8421 | -10.1302 | 11.3037 | 15.1787 | 10.269 | -6.1571 | -8.2184 | 1 | -14.3681 | -13.9125
0.0053861 | 19.39 | 22.8571 | 13.6451 | 18.3374 | 0.93107 | 4 | 13.4974 | 773.3465 | 22.8571 | -10.1608 | 11.2625 | 15.1686 | 10.269 | -6.1303 | -8.2384 | 1 | -14.3089 | -13.9734
0.0053875 | 19.395 | 22.8721 | 13.5943 | 18.3937 | 0.93432 | 4 | 13.5007 | 773.5328 | 22.8721 | -10.1913 | 11.2212 | 15.1584 | 10.269 | -6.1035 | -8.2583 | 1 | -14.2494 | -14.0341
0.0053889 | 19.4 | 22.887 | 13.5433 | 18.4498 | 0.93757 | 4 | 13.5039 | 773.7189 | 22.887 | -10.2217 | 11.1798 | 15.1483 | 10.269 | -6.0767 | -8.2781 | 1 | -14.1896 | -14.0945
0.0053903 | 19.405 | 22.902 | 13.4922 | 18.5057 | 0.94082 | 4 | 13.5072 | 773.9047 | 22.902 | -10.252 | 11.1383 | 15.1382 | 10.269 | -6.0498 | -8.2978 | 1 | -14.1296 | -14.1547
0.0053917 | 19.41 | 22.9169 | 13.441 | 18.5614 | 0.94405 | 4 | 13.5104 | 774.0903 | 22.9169 | -10.2821 | 11.0967 | 15.1281 | 10.269 | -6.0229 | -8.3173 | 1 | -14.0693 | -14.2146
0.0053931 | 19.415 | 22.9318 | 13.3896 | 18.6168 | 0.94729 | 4 | 13.5137 | 774.2757 | 22.9318 | -10.3121 | 11.055 | 15.1179 | 10.269 | -5.9959 | -8.3368 | 1 | -14.0087 | -14.2743
0.0053944 | 19.42 | 22.9467 | 13.338 | 18.6721 | 0.95052 | 4 | 13.5169 | 774.4608 | 22.9467 | -10.3419 | 11.0132 | 15.1078 | 10.269 | -5.969 | -8.3561 | 1 | -13.9479 | -14.3337
0.0053958 | 19.425 | 22.9616 | 13.2863 | 18.7272 | 0.95375 | 4 | 13.5201 | 774.6456 | 22.9616 | -10.3716 | 10.9714 | 15.0977 | 10.269 | -5.942 | -8.3753 | 1 | -13.8869 | -14.3928
0.0053972 | 19.43 | 22.9764 | 13.2344 | 18.782 | 0.95697 | 4 | 13.5233 | 774.8303 | 22.9764 | -10.4012 | 10.9294 | 15.0876 | 10.269 | -5.915 | -8.3944 | 1 | -13.8256 | -14.4517
0.0053986 | 19.435 | 22.9912 | 13.1824 | 18.8367 | 0.96019 | 4 | 13.5266 | 775.0146 | 22.9912 | -10.4306 | 10.8873 | 15.0775 | 10.269 | -5.8879 | -8.4134 | 1 | -13.7641 | -14.5104
0.0054 | 19.44 | 23.0061 | 13.1303 | 18.8911 | 0.9634 | 4 | 13.5298 | 775.1988 | 23.0061 | -10.4599 | 10.8452 | 15.0674 | 10.269 | -5.8609 | -8.4323 | 1 | -13.7023 | -14.5687
0.0054014 | 19.445 | 23.0209 | 13.078 | 18.9454 | 0.96661 | 4 | 13.533 | 775.3827 | 23.0209 | -10.4891 | 10.8029 | 15.0574 | 10.269 | -5.8338 | -8.4511 | 1 | -13.6402 | -14.6268
0.0054028 | 19.45 | 23.0356 | 13.0255 | 18.9994 | 0.96982 | 4 | 13.5362 | 775.5664 | 23.0356 | -10.5181 | 10.7606 | 15.0473 | 10.269 | -5.8066 | -8.4697 | 1 | -13.5779 | -14.6847
0.0054042 | 19.455 | 23.0504 | 12.9729 | 19.0532 | 0.97302 | 4 | 13.5394 | 775.7498 | 23.0504 | -10.547 | 10.7181 | 15.0372 | 10.269 | -5.7795 | -8.4883 | 1 | -13.5154 | -14.7422
0.0054056 | 19.46 | 23.0651 | 12.9202 | 19.1068 | 0.97622 | 4 | 13.5426 | 775.933 | 23.0651 | -10.5758 | 10.6756 | 15.0272 | 10.269 | -5.7523 | -8.5067 | 1 | -13.4526 | -14.7995
0.0054069 | 19.465 | 23.0798 | 12.8673 | 19.1601 | 0.97941 | 4 | 13.5458 | 776.116 | 23.0798 | -10.6044 | 10.633 | 15.0171 | 10.269 | -5.7251 | -8.525 | 1 | -13.3896 | -14.8566
0.0054083 | 19.47 | 23.0945 | 12.8143 | 19.2133 | 0.9826 | 4 | 13.549 | 776.2987 | 23.0945 | -10.6329 | 10.5902 | 15.0071 | 10.269 | -5.6979 | -8.5432 | 1 | -13.3264 | -14.9134
0.0054097 | 19.475 | 23.1092 | 12.7611 | 19.2663 | 0.98578 | 4 | 13.5522 | 776.4812 | 23.1092 | -10.6613 | 10.5474 | 14.997 | 10.269 | -5.6707 | -8.5613 | 1 | -13.2629 | -14.9699
0.0054111 | 19.48 | 23.1239 | 12.7078 | 19.319 | 0.98896 | 4 | 13.5553 | 776.6635 | 23.1239 | -10.6895 | 10.5045 | 14.987 | 10.269 | -5.6434 | -8.5793 | 1 | -13.1991 | -15.0261
0.0054125 | 19.485 | 23.1385 | 12.6544 | 19.3715 | 0.99214 | 4 | 13.5585 | 776.8456 | 23.1385 | -10.7176 | 10.4615 | 14.977 | 10.269 | -5.6161 | -8.5972 | 1 | -13.1351 | -15.0821
0.0054139 | 19.49 | 23.1531 | 12.6008 | 19.4238 | 0.99532 | 4 | 13.5617 | 777.0274 | 23.1531 | -10.7455 | 10.4185 | 14.967 | 10.269 | -5.5888 | -8.615 | 1 | -13.0709 | -15.1377
0.0054153 | 19.495 | 23.1677 | 12.5471 | 19.4759 | 0.99848 | 4 | 13.5649 | 777.209 | 23.1677 | -10.7733 | 10.3753 | 14.957 | 10.269 | -5.5615 | -8.6327 | 1 | -13.0065 | -15.1932
0.0054167 | 19.5 | 23.1822 | 12.4932 | 19.5278 | 1.0016 | 4 | 13.568 | 777.3903 | 23.1822 | -10.801 | 10.3321 | 14.947 | 10.269 | -5.5341 | -8.6502 | 1 | -12.9418 | -15.2483
0.0054181 | 19.505 | 23.1967 | 12.4392 | 19.5795 | 1.0048 | 4 | 13.5712 | 777.5714 | 23.1967 | -10.8285 | 10.2887 | 14.937 | 10.269 | -5.5067 | -8.6677 | 1 | -12.8769 | -15.3032
0.0054194 | 19.51 | 23.2112 | 12.3851 | 19.6309 | 1.008 | 4 | 13.5743 | 777.7523 | 23.2112 | -10.8559 | 10.2453 | 14.9271 | 10.269 | -5.4794 | -8.685 | 1 | -12.8117 | -15.3577
0.0054208 | 19.515 | 23.2257 | 12.3308 | 19.6821 | 1.0111 | 4 | 13.5775 | 777.933 | 23.2257 | -10.8832 | 10.2018 | 14.9171 | 10.269 | -5.4519 | -8.7023 | 1 | -12.7463 | -15.4121
0.0054222 | 19.52 | 23.2402 | 12.2764 | 19.7331 | 1.0143 | 4 | 13.5806 | 778.1135 | 23.2402 | -10.9103 | 10.1582 | 14.9072 | 10.269 | -5.4245 | -8.7194 | 1 | -12.6807 | -15.4661
0.0054236 | 19.525 | 23.2546 | 12.2218 | 19.7839 | 1.0174 | 4 | 13.5838 | 778.2937 | 23.2546 | -10.9373 | 10.1145 | 14.8972 | 10.269 | -5.397 | -8.7364 | 1 | -12.6148 | -15.5198
0.005425 | 19.53 | 23.269 | 12.1671 | 19.8345 | 1.0206 | 4 | 13.5869 | 778.4737 | 23.269 | -10.9641 | 10.0707 | 14.8873 | 10.269 | -5.3696 | -8.7533 | 1 | -12.5488 | -15.5733
0.0054264 | 19.535 | 23.2834 | 12.1123 | 19.8849 | 1.0237 | 4 | 13.5901 | 778.6535 | 23.2834 | -10.9908 | 10.0269 | 14.8774 | 10.269 | -5.3421 | -8.7701 | 1 | -12.4825 | -15.6265
0.0054278 | 19.54 | 23.2977 | 12.0573 | 19.935 | 1.0268 | 4 | 13.5932 | 778.8331 | 23.2977 | -11.0174 | 9.983 | 14.8675 | 10.269 | -5.3146 | -8.7868 | 1 | -12.416 | -15.6794
0.0054292 | 19.545 | 23.312 | 12.0023 | 19.9849 | 1.03 | 4 | 13.5963 | 779.0124 | 23.312 | -11.0439 | 9.9389 | 14.8576 | 10.269 | -5.287 | -8.8034 | 1 | -12.3492 | -15.732
0.0054306 | 19.55 | 23.3263 | 11.947 | 20.0346 | 1.0331 | 4 | 13.5995 | 779.1915 | 23.3263 | -11.0702 | 9.8948 | 14.8478 | 10.269 | -5.2595 | -8.8199 | 1 | -12.2822 | -15.7844
0.0054319 | 19.555 | 23.3406 | 11.8917 | 20.0841 | 1.0362 | 4 | 13.6026 | 779.3704 | 23.3406 | -11.0963 | 9.8507 | 14.8379 | 10.269 | -5.2319 | -8.8363 | 1 | -12.215 | -15.8364
0.0054333 | 19.56 | 23.3548 | 11.8362 | 20.1333 | 1.0393 | 4 | 13.6057 | 779.5491 | 23.3548 | -11.1223 | 9.8064 | 14.8281 | 10.269 | -5.2043 | -8.8526 | 1 | -12.1476 | -15.8882
0.0054347 | 19.565 | 23.369 | 11.7806 | 20.1824 | 1.0424 | 4 | 13.6088 | 779.7276 | 23.369 | -11.1482 | 9.762 | 14.8182 | 10.269 | -5.1767 | -8.8687 | 1 | -12.08 | -15.9397
0.0054361 | 19.57 | 23.3832 | 11.7249 | 20.2312 | 1.0456 | 4 | 13.6119 | 779.9058 | 23.3832 | -11.174 | 9.7176 | 14.8084 | 10.269 | -5.1491 | -8.8848 | 1 | -12.0121 | -15.9909
0.0054375 | 19.575 | 23.3973 | 11.669 | 20.2798 | 1.0487 | 4 | 13.615 | 780.0839 | 23.3973 | -11.1996 | 9.6731 | 14.7986 | 10.269 | -5.1215 | -8.9008 | 1 | -11.9441 | -16.0418
0.0054389 | 19.58 | 23.4114 | 11.613 | 20.3281 | 1.0518 | 4 | 13.6181 | 780.2617 | 23.4114 | -11.225 | 9.6285 | 14.7889 | 10.269 | -5.0938 | -8.9166 | 1 | -11.8758 | -16.0924
0.0054403 | 19.585 | 23.4255 | 11.5569 | 20.3763 | 1.0549 | 4 | 13.6212 | 780.4393 | 23.4255 | -11.2504 | 9.5839 | 14.7791 | 10.269 | -5.0662 | -8.9324 | 1 | -11.8073 | -16.1427
0.0054417 | 19.59 | 23.4395 | 11.5006 | 20.4242 | 1.058 | 4 | 13.6243 | 780.6167 | 23.4395 | -11.2756 | 9.5391 | 14.7693 | 10.269 | -5.0385 | -8.948 | 1 | -11.7386 | -16.1928
0.0054431 | 19.595 | 23.4535 | 11.4442 | 20.4719 | 1.0611 | 4 | 13.6274 | 780.7939 | 23.4535 | -11.3006 | 9.4943 | 14.7596 | 10.269 | -5.0108 | -8.9635 | 1 | -11.6696 | -16.2425
0.0054444 | 19.6 | 23.4675 | 11.3877 | 20.5193 | 1.0641 | 4 | 13.6305 | 780.9708 | 23.4675 | -11.3255 | 9.4494 | 14.7499 | 10.269 | -4.9831 | -8.979 | 1 | -11.6005 | -16.292
0.0054458 | 19.605 | 23.4815 | 11.3311 | 20.5666 | 1.0672 | 4 | 13.6336 | 781.1476 | 23.4815 | -11.3503 | 9.4045 | 14.7402 | 10.269 | -4.9554 | -8.9943 | 1 | -11.5312 | -16.3411
0.0054472 | 19.61 | 23.4954 | 11.2743 | 20.6136 | 1.0703 | 4 | 13.6367 | 781.3241 | 23.4954 | -11.3749 | 9.3594 | 14.7305 | 10.269 | -4.9276 | -9.0095 | 1 | -11.4616 | -16.39
0.0054486 | 19.615 | 23.5092 | 11.2175 | 20.6604 | 1.0734 | 4 | 13.6398 | 781.5005 | 23.5092 | -11.3994 | 9.3143 | 14.7208 | 10.269 | -4.8999 | -9.0246 | 1 | -11.3918 | -16.4385
0.00545 | 19.62 | 23.5231 | 11.1605 | 20.707 | 1.0765 | 4 | 13.6428 | 781.6766 | 23.5231 | -11.4238 | 9.2691 | 14.7112 | 10.269 | -4.8721 | -9.0397 | 1 | -11.3219 | -16.4868
0.0054514 | 19.625 | 23.5369 | 11.1034 | 20.7533 | 1.0795 | 4 | 13.6459 | 781.8525 | 23.5369 | -11.448 | 9.2238 | 14.7016 | 10.269 | -4.8443 | -9.0546 | 1 | -11.2517 | -16.5348
0.0054528 | 19.63 | 23.5507 | 11.0461 | 20.7995 | 1.0826 | 4 | 13.649 | 782.0282 | 23.5507 | -11.4721 | 9.1785 | 14.692 | 10.269 | -4.8166 | -9.0694 | 1 | -11.1813 | -16.5825
0.0054542 | 19.635 | 23.5644 | 10.9888 | 20.8453 | 1.0857 | 4 | 13.652 | 782.2038 | 23.5644 | -11.4961 | 9.133 | 14.6824 | 10.269 | -4.7887 | -9.0841 | 1 | -11.1108 | -16.6298
0.0054556 | 19.64 | 23.5781 | 10.9313 | 20.891 | 1.0887 | 4 | 13.6551 | 782.3791 | 23.5781 | -11.5199 | 9.0875 | 14.6728 | 10.269 | -4.7609 | -9.0987 | 1 | -11.04 | -16.6769
0.0054569 | 19.645 | 23.5918 | 10.8737 | 20.9364 | 1.0918 | 4 | 13.6581 | 782.5542 | 23.5918 | -11.5435 | 9.042 | 14.6632 | 10.269 | -4.7331 | -9.1132 | 1 | -10.969 | -16.7237
0.0054583 | 19.65 | 23.6054 | 10.816 | 20.9817 | 1.0948 | 4 | 13.6612 | 782.7291 | 23.6054 | -11.5671 | 8.9963 | 14.6537 | 10.269 | -4.7053 | -9.1276 | 1 | -10.8978 | -16.7701
0.0054597 | 19.655 | 23.619 | 10.7581 | 21.0266 | 1.0979 | 4 | 13.6642 | 782.9038 | 23.619 | -11.5904 | 8.9506 | 14.6442 | 10.269 | -4.6774 | -9.1419 | 1 | -10.8265 | -16.8163
0.0054611 | 19.66 | 23.6325 | 10.7002 | 21.0714 | 1.1009 | 4 | 13.6673 | 783.0783 | 23.6325 | -11.6137 | 8.9049 | 14.6347 | 10.269 | -4.6495 | -9.1561 | 1 | -10.7549 | -16.8622
0.0054625 | 19.665 | 23.6461 | 10.6421 | 21.1159 | 1.104 | 4 | 13.6703 | 783.2526 | 23.6461 | -11.6368 | 8.859 | 14.6252 | 10.269 | -4.6217 | -9.1702 | 1 | -10.6831 | -16.9077
0.0054639 | 19.67 | 23.6595 | 10.5839 | 21.1602 | 1.107 | 4 | 13.6734 | 783.4267 | 23.6595 | -11.6598 | 8.8131 | 14.6158 | 10.269 | -4.5938 | -9.1842 | 1 | -10.6112 | -16.953
0.0054653 | 19.675 | 23.673 | 10.5256 | 21.2043 | 1.11 | 4 | 13.6764 | 783.6006 | 23.673 | -11.6826 | 8.7671 | 14.6063 | 10.269 | -4.5659 | -9.1981 | 1 | -10.539 | -16.9979
0.0054667 | 19.68 | 23.6864 | 10.4672 | 21.2481 | 1.1131 | 4 | 13.6794 | 783.7743 | 23.6864 | -11.7053 | 8.721 | 14.5969 | 10.269 | -4.538 | -9.2119 | 1 | -10.4667 | -17.0425
0.0054681 | 19.685 | 23.6997 | 10.4087 | 21.2917 | 1.1161 | 4 | 13.6825 | 783.9478 | 23.6997 | -11.7278 | 8.6749 | 14.5875 | 10.269 | -4.5101 | -9.2256 | 1 | -10.3942 | -17.0869
0.0054694 | 19.69 | 23.7131 | 10.35 | 21.3351 | 1.1191 | 4 | 13.6855 | 784.1211 | 23.7131 | -11.7502 | 8.6287 | 14.5782 | 10.269 | -4.4821 | -9.2392 | 1 | -10.3215 | -17.1309
0.0054708 | 19.695 | 23.7263 | 10.2913 | 21.3782 | 1.1221 | 4 | 13.6885 | 784.2943 | 23.7263 | -11.7725 | 8.5824 | 14.5688 | 10.269 | -4.4542 | -9.2527 | 1 | -10.2486 | -17.1746
0.0054722 | 19.7 | 23.7396 | 10.2324 | 21.4211 | 1.1252 | 4 | 13.6915 | 784.4672 | 23.7396 | -11.7946 | 8.5361 | 14.5595 | 10.269 | -4.4262 | -9.2661 | 1 | -10.1755 | -17.218
0.0054736 | 19.705 | 23.7528 | 10.1735 | 21.4638 | 1.1282 | 4 | 13.6946 | 784.6399 | 23.7528 | -11.8166 | 8.4897 | 14.5502 | 10.269 | -4.3983 | -9.2795 | 1 | -10.1022 | -17.2611
0.005475 | 19.71 | 23.7659 | 10.1144 | 21.5063 | 1.1312 | 4 | 13.6976 | 784.8125 | 23.7659 | -11.8385 | 8.4433 | 14.5409 | 10.269 | -4.3703 | -9.2927 | 1 | -10.0288 | -17.3039
0.0054764 | 19.715 | 23.7791 | 10.0552 | 21.5485 | 1.1342 | 4 | 13.7006 | 784.9848 | 23.7791 | -11.8602 | 8.3967 | 14.5317 | 10.269 | -4.3423 | -9.3058 | 1 | -9.9551 | -17.3463
0.0054778 | 19.72 | 23.7921 | 9.9959 | 21.5905 | 1.1372 | 4 | 13.7036 | 785.157 | 23.7921 | -11.8818 | 8.3501 | 14.5224 | 10.269 | -4.3144 | -9.3188 | 1 | -9.8813 | -17.3885
0.0054792 | 19.725 | 23.8052 | 9.9365 | 21.6322 | 1.1402 | 4 | 13.7066 | 785.329 | 23.8052 | -11.9032 | 8.3035 | 14.5132 | 10.269 | -4.2864 | -9.3317 | 1 | -9.8073 | -17.4303
0.0054806 | 19.73 | 23.8182 | 9.877 | 21.6737 | 1.1432 | 4 | 13.7096 | 785.5007 | 23.8182 | -11.9245 | 8.2567 | 14.5041 | 10.269 | -4.2584 | -9.3445 | 1 | -9.7332 | -17.4719
0.0054819 | 19.735 | 23.8311 | 9.8173 | 21.715 | 1.1462 | 4 | 13.7126 | 785.6723 | 23.8311 | -11.9456 | 8.21 | 14.4949 | 10.269 | -4.2304 | -9.3572 | 1 | -9.6588 | -17.5131
0.0054833 | 19.74 | 23.844 | 9.7576 | 21.7561 | 1.1492 | 4 | 13.7156 | 785.8438 | 23.844 | -11.9667 | 8.1631 | 14.4858 | 10.269 | -4.2024 | -9.3698 | 1 | -9.5843 | -17.554
0.0054847 | 19.745 | 23.8569 | 9.6978 | 21.7969 | 1.1522 | 4 | 13.7185 | 786.015 | 23.8569 | -11.9875 | 8.1162 | 14.4767 | 10.269 | -4.1743 | -9.3823 | 1 | -9.5096 | -17.5945
0.0054861 | 19.75 | 23.8697 | 9.6378 | 21.8375 | 1.1552 | 4 | 13.7215 | 786.186 | 23.8697 | -12.0083 | 8.0692 | 14.4676 | 10.269 | -4.1463 | -9.3947 | 1 | -9.4347 | -17.6348
0.0054875 | 19.755 | 23.8825 | 9.5778 | 21.8778 | 1.1581 | 4 | 13.7245 | 786.3569 | 23.8825 | -12.0289 | 8.0222 | 14.4585 | 10.269 | -4.1183 | -9.4071 | 1 | -9.3597 | -17.6747
0.0054889 | 19.76 | 23.8952 | 9.5176 | 21.9179 | 1.1611 | 4 | 13.7275 | 786.5276 | 23.8952 | -12.0493 | 7.9751 | 14.4495 | 10.269 | -4.0902 | -9.4193 | 1 | -9.2845 | -17.7143
0.0054903 | 19.765 | 23.9079 | 9.4574 | 21.9578 | 1.1641 | 4 | 13.7305 | 786.6981 | 23.9079 | -12.0696 | 7.9279 | 14.4405 | 10.269 | -4.0622 | -9.4314 | 1 | -9.2091 | -17.7536
0.0054917 | 19.77 | 23.9205 | 9.3971 | 21.9974 | 1.1671 | 4 | 13.7334 | 786.8684 | 23.9205 | -12.0898 | 7.8807 | 14.4315 | 10.269 | -4.0341 | -9.4435 | 1 | -9.1336 | -17.7926
0.0054931 | 19.775 | 23.9331 | 9.3366 | 22.0368 | 1.17 | 4 | 13.7364 | 787.0385 | 23.9331 | -12.1098 | 7.8334 | 14.4226 | 10.269 | -4.0061 | -9.4554 | 1 | -9.0579 | -17.8313
0.0054944 | 19.78 | 23.9457 | 9.2761 | 22.076 | 1.173 | 4 | 13.7394 | 787.2085 | 23.9457 | -12.1297 | 7.7861 | 14.4137 | 10.269 | -3.978 | -9.4672 | 1 | -8.982 | -17.8696
0.0054958 | 19.785 | 23.9582 | 9.2154 | 22.1149 | 1.176 | 4 | 13.7423 | 787.3783 | 23.9582 | -12.1495 | 7.7387 | 14.4048 | 10.269 | -3.9499 | -9.479 | 1 | -8.906 | -17.9076
0.0054972 | 19.79 | 23.9706 | 9.1547 | 22.1536 | 1.1789 | 4 | 13.7453 | 787.5479 | 23.9706 | -12.1691 | 7.6913 | 14.3959 | 10.269 | -3.9219 | -9.4906 | 1 | -8.8298 | -17.9453
0.0054986 | 19.795 | 23.983 | 9.0938 | 22.1921 | 1.1819 | 4 | 13.7483 | 787.7173 | 23.983 | -12.1885 | 7.6438 | 14.3871 | 10.269 | -3.8938 | -9.5022 | 1 | -8.7535 | -17.9827
0.0055 | 19.8 | 23.9954 | 9.0329 | 22.2303 | 1.1848 | 4 | 13.7512 | 787.8866 | 23.9954 | -12.2079 | 7.5962 | 14.3782 | 10.269 | -3.8657 | -9.5137 | 1 | -8.677 | -18.0197
0.0055014 | 19.805 | 24.0077 | 8.9718 | 22.2683 | 1.1878 | 4 | 13.7542 | 788.0556 | 24.0077 | -12.2271 | 7.5486 | 14.3695 | 10.269 | -3.8376 | -9.525 | 1 | -8.6003 | -18.0564
0.0055028 | 19.81 | 24.02 | 8.9107 | 22.306 | 1.1907 | 4 | 13.7571 | 788.2246 | 24.02 | -12.2461 | 7.5009 | 14.3607 | 10.269 | -3.8095 | -9.5363 | 1 | -8.5235 | -18.0928
0.0055042 | 19.815 | 24.0322 | 8.8495 | 22.3435 | 1.1937 | 4 | 13.7601 | 788.3933 | 24.0322 | -12.265 | 7.4531 | 14.352 | 10.269 | -3.7814 | -9.5475 | 1 | -8.4465 | -18.1289
0.0055056 | 19.82 | 24.0444 | 8.7881 | 22.3808 | 1.1966 | 4 | 13.763 | 788.5619 | 24.0444 | -12.2838 | 7.4053 | 14.3433 | 10.269 | -3.7533 | -9.5585 | 1 | -8.3694 | -18.1646
0.0055069 | 19.825 | 24.0565 | 8.7267 | 22.4178 | 1.1996 | 4 | 13.7659 | 788.7302 | 24.0565 | -12.3024 | 7.3575 | 14.3346 | 10.269 | -3.7252 | -9.5695 | 1 | -8.2921 | -18.2
0.0055083 | 19.83 | 24.0686 | 8.6652 | 22.4546 | 1.2025 | 4 | 13.7689 | 788.8985 | 24.0686 | -12.3209 | 7.3096 | 14.326 | 10.269 | -3.6971 | -9.5804 | 1 | -8.2147 | -18.2351
0.0055097 | 19.835 | 24.0806 | 8.6036 | 22.4912 | 1.2054 | 4 | 13.7718 | 789.0665 | 24.0806 | -12.3392 | 7.2616 | 14.3174 | 10.269 | -3.669 | -9.5912 | 1 | -8.1371 | -18.2698
0.0055111 | 19.84 | 24.0926 | 8.5419 | 22.5275 | 1.2084 | 4 | 13.7747 | 789.2344 | 24.0926 | -12.3574 | 7.2136 | 14.3088 | 10.269 | -3.6408 | -9.6019 | 1 | -8.0594 | -18.3043
0.0055125 | 19.845 | 24.1045 | 8.4801 | 22.5635 | 1.2113 | 4 | 13.7777 | 789.4021 | 24.1045 | -12.3755 | 7.1656 | 14.3003 | 10.269 | -3.6127 | -9.6126 | 1 | -7.9815 | -18.3384
0.0055139 | 19.85 | 24.1164 | 8.4182 | 22.5994 | 1.2142 | 4 | 13.7806 | 789.5697 | 24.1164 | -12.3934 | 7.1175 | 14.2918 | 10.269 | -3.5846 | -9.6231 | 1 | -7.9035 | -18.3721
0.0055153 | 19.855 | 24.1282 | 8.3563 | 22.635 | 1.2171 | 4 | 13.7835 | 789.7371 | 24.1282 | -12.4112 | 7.0693 | 14.2833 | 10.269 | -3.5565 | -9.6335 | 1 | -7.8254 | -18.4055
0.0055167 | 19.86 | 24.1399 | 8.2942 | 22.6703 | 1.2201 | 4 | 13.7864 | 789.9043 | 24.1399 | -12.4288 | 7.0211 | 14.2749 | 10.269 | -3.5283 | -9.6439 | 1 | -7.7471 | -18.4386
0.0055181 | 19.865 | 24.1517 | 8.2321 | 22.7054 | 1.223 | 4 | 13.7893 | 790.0714 | 24.1517 | -12.4463 | 6.9728 | 14.2664 | 10.269 | -3.5002 | -9.6541 | 1 | -7.6686 | -18.4714
0.0055194 | 19.87 | 24.1633 | 8.1698 | 22.7403 | 1.2259 | 4 | 13.7923 | 790.2383 | 24.1633 | -12.4637 | 6.9245 | 14.2581 | 10.269 | -3.4721 | -9.6643 | 1 | -7.5901 | -18.5038
0.0055208 | 19.875 | 24.1749 | 8.1075 | 22.7749 | 1.2288 | 4 | 13.7952 | 790.405 | 24.1749 | -12.4809 | 6.8761 | 14.2497 | 10.269 | -3.4439 | -9.6743 | 1 | -7.5114 | -18.5359
0.0055222 | 19.88 | 24.1865 | 8.0451 | 22.8093 | 1.2317 | 4 | 13.7981 | 790.5716 | 24.1865 | -12.498 | 6.8277 | 14.2414 | 10.269 | -3.4158 | -9.6843 | 1 | -7.4325 | -18.5677
0.0055236 | 19.885 | 24.198 | 7.9826 | 22.8434 | 1.2346 | 4 | 13.801 | 790.738 | 24.198 | -12.5149 | 6.7792 | 14.2331 | 10.269 | -3.3876 | -9.6942 | 1 | -7.3535 | -18.5991
0.005525 | 19.89 | 24.2095 | 7.9201 | 22.8773 | 1.2375 | 4 | 13.8039 | 790.9043 | 24.2095 | -12.5317 | 6.7307 | 14.2249 | 10.269 | -3.3595 | -9.704 | 1 | -7.2744 | -18.6302
0.0055264 | 19.895 | 24.2209 | 7.8574 | 22.911 | 1.2404 | 4 | 13.8068 | 791.0704 | 24.2209 | -12.5484 | 6.6821 | 14.2166 | 10.269 | -3.3313 | -9.7137 | 1 | -7.1952 | -18.6609
0.0055278 | 19.9 | 24.2322 | 7.7947 | 22.9444 | 1.2433 | 4 | 13.8097 | 791.2364 | 24.2322 | -12.5649 | 6.6335 | 14.2085 | 10.269 | -3.3032 | -9.7233 | 1 | -7.1158 | -18.6913
0.0055292 | 19.905 | 24.2435 | 7.7318 | 22.9775 | 1.2462 | 4 | 13.8126 | 791.4022 | 24.2435 | -12.5813 | 6.5848 | 14.2003 | 10.269 | -3.275 | -9.7328 | 1 | -7.0363 | -18.7214
0.0055306 | 19.91 | 24.2548 | 7.6689 | 23.0105 | 1.2491 | 4 | 13.8155 | 791.5678 | 24.2548 | -12.5975 | 6.5361 | 14.1922 | 10.269 | -3.2469 | -9.7422 | 1 | -6.9567 | -18.7511
0.0055319 | 19.915 | 24.266 | 7.6059 | 23.0432 | 1.252 | 4 | 13.8184 | 791.7333 | 24.266 | -12.6136 | 6.4874 | 14.1841 | 10.269 | -3.2187 | -9.7516 | 1 | -6.8769 | -18.7805
0.0055333 | 19.92 | 24.2771 | 7.5429 | 23.0756 | 1.2549 | 4 | 13.8212 | 791.8986 | 24.2771 | -12.6296 | 6.4386 | 14.1761 | 10.269 | -3.1906 | -9.7608 | 1 | -6.797 | -18.8096
0.0055347 | 19.925 | 24.2882 | 7.4797 | 23.1078 | 1.2578 | 4 | 13.8241 | 792.0638 | 24.2882 | -12.6454 | 6.3897 | 14.1681 | 10.269 | -3.1624 | -9.77 | 1 | -6.717 | -18.8383
0.0055361 | 19.93 | 24.2992 | 7.4165 | 23.1397 | 1.2606 | 4 | 13.827 | 792.2289 | 24.2992 | -12.6611 | 6.3408 | 14.1601 | 10.269 | -3.1343 | -9.779 | 1 | -6.6369 | -18.8667
0.0055375 | 19.935 | 24.3102 | 7.3532 | 23.1714 | 1.2635 | 4 | 13.8299 | 792.3938 | 24.3102 | -12.6766 | 6.2919 | 14.1522 | 10.269 | -3.1061 | -9.788 | 1 | -6.5567 | -18.8947
0.0055389 | 19.94 | 24.3211 | 7.2898 | 23.2029 | 1.2664 | 4 | 13.8328 | 792.5585 | 24.3211 | -12.692 | 6.2429 | 14.1443 | 10.269 | -3.078 | -9.7969 | 1 | -6.4763 | -18.9224
0.0055403 | 19.945 | 24.332 | 7.2263 | 23.2341 | 1.2693 | 4 | 13.8356 | 792.7231 | 24.332 | -12.7072 | 6.1939 | 14.1364 | 10.269 | -3.0498 | -9.8057 | 1 | -6.3958 | -18.9498
0.0055417 | 19.95 | 24.3428 | 7.1628 | 23.2651 | 1.2721 | 4 | 13.8385 | 792.8875 | 24.3428 | -12.7223 | 6.1448 | 14.1286 | 10.269 | -3.0216 | -9.8144 | 1 | -6.3152 | -18.9768
0.0055431 | 19.955 | 24.3535 | 7.0992 | 23.2958 | 1.275 | 4 | 13.8414 | 793.0518 | 24.3535 | -12.7373 | 6.0957 | 14.1208 | 10.269 | -2.9935 | -9.823 | 1 | -6.2345 | -19.0034
0.0055444 | 19.96 | 24.3642 | 7.0355 | 23.3263 | 1.2779 | 4 | 13.8442 | 793.216 | 24.3642 | -12.7521 | 6.0465 | 14.113 | 10.269 | -2.9653 | -9.8316 | 1 | -6.1537 | -19.0298
0.0055458 | 19.965 | 24.3748 | 6.9717 | 23.3565 | 1.2807 | 4 | 13.8471 | 793.38 | 24.3748 | -12.7668 | 5.9973 | 14.1053 | 10.269 | -2.9372 | -9.84 | 1 | -6.0728 | -19.0557
0.0055472 | 19.97 | 24.3854 | 6.9079 | 23.3865 | 1.2836 | 4 | 13.85 | 793.5439 | 24.3854 | -12.7814 | 5.9481 | 14.0976 | 10.269 | -2.909 | -9.8484 | 1 | -5.9917 | -19.0814
0.0055486 | 19.975 | 24.3959 | 6.844 | 23.4162 | 1.2864 | 4 | 13.8528 | 793.7076 | 24.3959 | -12.7958 | 5.8988 | 14.09 | 10.269 | -2.8809 | -9.8567 | 1 | -5.9106 | -19.1067
0.00555 | 19.98 | 24.4064 | 6.78 | 23.4457 | 1.2893 | 4 | 13.8557 | 793.8712 | 24.4064 | -12.81 | 5.8495 | 14.0824 | 10.269 | -2.8527 | -9.8648 | 1 | -5.8293 | -19.1316
0.0055514 | 19.985 | 24.4168 | 6.716 | 23.475 | 1.2921 | 4 | 13.8585 | 794.0347 | 24.4168 | -12.8241 | 5.8001 | 14.0748 | 10.269 | -2.8246 | -9.8729 | 1 | -5.748 | -19.1562
0.0055528 | 19.99 | 24.4271 | 6.6519 | 23.504 | 1.295 | 4 | 13.8614 | 794.198 | 24.4271 | -12.8381 | 5.7507 | 14.0673 | 10.269 | -2.7964 | -9.881 | 1 | -5.6665 | -19.1805
0.0055542 | 19.995 | 24.4374 | 6.5877 | 23.5327 | 1.2978 | 4 | 13.8642 | 794.3611 | 24.4374 | -12.852 | 5.7013 | 14.0598 | 10.269 | -2.7683 | -9.8889 | 1 | -5.5849 | -19.2044
0.0055556 | 20 | 24.4476 | 6.5234 | 23.5612 | 1.3007 | 4 | 13.8671 | 794.5242 | 24.4476 | -12.8657 | 5.6518 | 14.0523 | 10.269 | -2.7401 | -9.8967 | 1 | -5.5033 | -19.2279
0.0055569 | 20.005 | 24.4578 | 6.4591 | 23.5895 | 1.3035 | 4 | 13.8699 | 794.6871 | 24.4578 | -12.8792 | 5.6023 | 14.0449 | 10.269 | -2.712 | -9.9045 | 1 | -5.4215 | -19.2512
0.0055583 | 20.01 | 24.4679 | 6.3947 | 23.6175 | 1.3064 | 4 | 13.8727 | 794.8498 | 24.4679 | -12.8926 | 5.5527 | 14.0375 | 10.269 | -2.6838 | -9.9121 | 1 | -5.3396 | -19.274
0.0055597 | 20.015 | 24.478 | 6.3302 | 23.6453 | 1.3092 | 4 | 13.8756 | 795.0125 | 24.478 | -12.9059 | 5.5031 | 14.0302 | 10.269 | -2.6557 | -9.9197 | 1 | -5.2577 | -19.2966
0.0055611 | 20.02 | 24.488 | 6.2657 | 23.6728 | 1.3121 | 4 | 13.8784 | 795.175 | 24.488 | -12.9191 | 5.4535 | 14.0229 | 10.269 | -2.6275 | -9.9272 | 1 | -5.1756 | -19.3187
0.0055625 | 20.025 | 24.4979 | 6.2011 | 23.7001 | 1.3149 | 4 | 13.8813 | 795.3373 | 24.4979 | -12.9321 | 5.4038 | 14.0157 | 10.269 | -2.5994 | -9.9346 | 1 | -5.0935 | -19.3405
0.0055639 | 20.03 | 24.5078 | 6.1364 | 23.7271 | 1.3177 | 4 | 13.8841 | 795.4996 | 24.5078 | -12.9449 | 5.3541 | 14.0085 | 10.269 | -2.5712 | -9.9419 | 1 | -5.0112 | -19.362
0.0055653 | 20.035 | 24.5176 | 6.0717 | 23.7538 | 1.3205 | 4 | 13.8869 | 795.6617 | 24.5176 | -12.9576 | 5.3043 | 14.0013 | 10.269 | -2.5431 | -9.9492 | 1 | -4.9289 | -19.3831
0.0055667 | 20.04 | 24.5273 | 6.0069 | 23.7804 | 1.3234 | 4 | 13.8897 | 795.8236 | 24.5273 | -12.9702 | 5.2545 | 13.9942 | 10.269 | -2.515 | -9.9563 | 1 | -4.8465 | -19.4039
0.0055681 | 20.045 | 24.537 | 5.9421 | 23.8066 | 1.3262 | 4 | 13.8926 | 795.9855 | 24.537 | -12.9826 | 5.2047 | 13.9871 | 10.269 | -2.4868 | -9.9634 | 1 | -4.764 | -19.4243
0.0055694 | 20.05 | 24.5466 | 5.8772 | 23.8327 | 1.329 | 4 | 13.8954 | 796.1472 | 24.5466 | -12.9949 | 5.1549 | 13.98 | 10.269 | -2.4587 | -9.9704 | 1 | -4.6814 | -19.4444
0.0055708 | 20.055 | 24.5562 | 5.8122 | 23.8584 | 1.3318 | 4 | 13.8982 | 796.3088 | 24.5562 | -13.0071 | 5.105 | 13.973 | 10.269 | -2.4306 | -9.9772 | 1 | -4.5987 | -19.4641
0.0055722 | 20.06 | 24.5657 | 5.7471 | 23.884 | 1.3347 | 4 | 13.901 | 796.4703 | 24.5657 | -13.0191 | 5.0551 | 13.9661 | 10.269 | -2.4024 | -9.9841 | 1 | -4.5159 | -19.4835
0.0055736 | 20.065 | 24.5751 | 5.6821 | 23.9092 | 1.3375 | 4 | 13.9038 | 796.6316 | 24.5751 | -13.031 | 5.0051 | 13.9591 | 10.269 | -2.3743 | -9.9908 | 1 | -4.4331 | -19.5025
0.005575 | 20.07 | 24.5845 | 5.6169 | 23.9343 | 1.3403 | 4 | 13.9067 | 796.7928 | 24.5845 | -13.0427 | 4.9551 | 13.9523 | 10.269 | -2.3462 | -9.9974 | 1 | -4.3501 | -19.5212
0.0055764 | 20.075 | 24.5938 | 5.5517 | 23.959 | 1.3431 | 4 | 13.9095 | 796.9539 | 24.5938 | -13.0543 | 4.9051 | 13.9454 | 10.269 | -2.3181 | -10.004 | 1 | -4.2671 | -19.5395
0.0055778 | 20.08 | 24.6031 | 5.4864 | 23.9836 | 1.3459 | 4 | 13.9123 | 797.1149 | 24.6031 | -13.0657 | 4.8551 | 13.9386 | 10.269 | -2.29 | -10.0105 | 1 | -4.1841 | -19.5574
0.0055792 | 20.085 | 24.6123 | 5.4211 | 24.0078 | 1.3487 | 4 | 13.9151 | 797.2757 | 24.6123 | -13.0771 | 4.805 | 13.9319 | 10.269 | -2.2619 | -10.0168 | 1 | -4.1009 | -19.5751
0.0055806 | 20.09 | 24.6214 | 5.3557 | 24.0319 | 1.3515 | 4 | 13.9179 | 797.4365 | 24.6214 | -13.0882 | 4.7549 | 13.9252 | 10.269 | -2.2337 | -10.0231 | 1 | -4.0177 | -19.5923
0.0055819 | 20.095 | 24.6305 | 5.2903 | 24.0556 | 1.3543 | 4 | 13.9207 | 797.5971 | 24.6305 | -13.0992 | 4.7047 | 13.9185 | 10.269 | -2.2056 | -10.0294 | 1 | -3.9344 | -19.6092
0.0055833 | 20.1 | 24.6395 | 5.2248 | 24.0792 | 1.3571 | 4 | 13.9235 | 797.7576 | 24.6395 | -13.1101 | 4.6545 | 13.9119 | 10.269 | -2.1775 | -10.0355 | 1 | -3.851 | -19.6257
0.0055847 | 20.105 | 24.6484 | 5.1592 | 24.1024 | 1.3599 | 4 | 13.9263 | 797.918 | 24.6484 | -13.1209 | 4.6043 | 13.9053 | 10.269 | -2.1494 | -10.0416 | 1 | -3.7675 | -19.6419
0.0055861 | 20.11 | 24.6573 | 5.0936 | 24.1255 | 1.3627 | 4 | 13.9291 | 798.0782 | 24.6573 | -13.1315 | 4.5541 | 13.8988 | 10.269 | -2.1213 | -10.0475 | 1 | -3.684 | -19.6578
0.0055875 | 20.115 | 24.6661 | 5.0279 | 24.1482 | 1.3655 | 4 | 13.9319 | 798.2384 | 24.6661 | -13.142 | 4.5038 | 13.8923 | 10.269 | -2.0932 | -10.0534 | 1 | -3.6005 | -19.6732
0.0055889 | 20.12 | 24.6749 | 4.9622 | 24.1707 | 1.3683 | 4 | 13.9347 | 798.3984 | 24.6749 | -13.1523 | 4.4535 | 13.8858 | 10.269 | -2.0652 | -10.0592 | 1 | -3.5168 | -19.6884
0.0055903 | 20.125 | 24.6835 | 4.8965 | 24.193 | 1.3711 | 4 | 13.9375 | 798.5583 | 24.6835 | -13.1625 | 4.4032 | 13.8794 | 10.269 | -2.0371 | -10.065 | 1 | -3.4331 | -19.7031
0.0055917 | 20.13 | 24.6922 | 4.8307 | 24.215 | 1.3739 | 4 | 13.9403 | 798.7181 | 24.6922 | -13.1725 | 4.3529 | 13.8731 | 10.269 | -2.009 | -10.0706 | 1 | -3.3493 | -19.7176
0.0055931 | 20.135 | 24.7007 | 4.7648 | 24.2368 | 1.3767 | 4 | 13.943 | 798.8778 | 24.7007 | -13.1824 | 4.3025 | 13.8668 | 10.269 | -1.9809 | -10.0762 | 1 | -3.2655 | -19.7316
0.0055944 | 20.14 | 24.7092 | 4.6989 | 24.2583 | 1.3795 | 4 | 13.9458 | 799.0374 | 24.7092 | -13.1922 | 4.2521 | 13.8605 | 10.269 | -1.9528 | -10.0816 | 1 | -3.1816 | -19.7453
0.0055958 | 20.145 | 24.7176 | 4.6329 | 24.2796 | 1.3822 | 4 | 13.9486 | 799.1969 | 24.7176 | -13.2018 | 4.2016 | 13.8543 | 10.269 | -1.9248 | -10.087 | 1 | -3.0977 | -19.7587
0.0055972 | 20.15 | 24.726 | 4.5669 | 24.3006 | 1.385 | 4 | 13.9514 | 799.3563 | 24.726 | -13.2113 | 4.1512 | 13.8481 | 10.269 | -1.8967 | -10.0924 | 1 | -3.0137 | -19.7716
0.0055986 | 20.155 | 24.7343 | 4.5009 | 24.3213 | 1.3878 | 4 | 13.9542 | 799.5156 | 24.7343 | -13.2206 | 4.1007 | 13.842 | 10.269 | -1.8686 | -10.0976 | 1 | -2.9296 | -19.7843
0.0056 | 20.16 | 24.7425 | 4.4348 | 24.3418 | 1.3906 | 4 | 13.957 | 799.6747 | 24.7425 | -13.2298 | 4.0502 | 13.8359 | 10.269 | -1.8406 | -10.1027 | 1 | -2.8455 | -19.7965
0.0056014 | 20.165 | 24.7507 | 4.3686 | 24.3621 | 1.3934 | 4 | 13.9597 | 799.8338 | 24.7507 | -13.2389 | 3.9996 | 13.8299 | 10.269 | -1.8125 | -10.1078 | 1 | -2.7613 | -19.8085
0.0056028 | 20.17 | 24.7588 | 4.3024 | 24.3821 | 1.3961 | 4 | 13.9625 | 799.9927 | 24.7588 | -13.2478 | 3.9491 | 13.8239 | 10.269 | -1.7845 | -10.1128 | 1 | -2.6771 | -19.82
0.0056042 | 20.175 | 24.7668 | 4.2362 | 24.4018 | 1.3989 | 4 | 13.9653 | 800.1516 | 24.7668 | -13.2566 | 3.8985 | 13.8179 | 10.269 | -1.7564 | -10.1177 | 1 | -2.5929 | -19.8312
0.0056056 | 20.18 | 24.7748 | 4.1699 | 24.4213 | 1.4017 | 4 | 13.968 | 800.3103 | 24.7748 | -13.2652 | 3.8479 | 13.812 | 10.269 | -1.7284 | -10.1225 | 1 | -2.5086 | -19.8421
0.0056069 | 20.185 | 24.7827 | 4.1036 | 24.4406 | 1.4044 | 4 | 13.9708 | 800.4689 | 24.7827 | -13.2737 | 3.7972 | 13.8062 | 10.269 | -1.7004 | -10.1273 | 1 | -2.4242 | -19.8525
0.0056083 | 20.19 | 24.7905 | 4.0372 | 24.4595 | 1.4072 | 4 | 13.9736 | 800.6275 | 24.7905 | -13.2821 | 3.7466 | 13.8004 | 10.269 | -1.6723 | -10.1319 | 1 | -2.3398 | -19.8627
0.0056097 | 20.195 | 24.7983 | 3.9708 | 24.4783 | 1.41 | 4 | 13.9764 | 800.7859 | 24.7983 | -13.2903 | 3.6959 | 13.7947 | 10.269 | -1.6443 | -10.1365 | 1 | -2.2554 | -19.8724
0.0056111 | 20.2 | 24.806 | 3.9043 | 24.4968 | 1.4127 | 4 | 13.9791 | 800.9443 | 24.806 | -13.2984 | 3.6452 | 13.7889 | 10.269 | -1.6163 | -10.141 | 1 | -2.1709 | -19.8818
0.0056125 | 20.205 | 24.8136 | 3.8378 | 24.515 | 1.4155 | 4 | 13.9819 | 801.1025 | 24.8136 | -13.3064 | 3.5944 | 13.7833 | 10.269 | -1.5883 | -10.1455 | 1 | -2.0864 | -19.8909
0.0056139 | 20.21 | 24.8211 | 3.7713 | 24.533 | 1.4183 | 4 | 13.9846 | 801.2607 | 24.8211 | -13.3142 | 3.5437 | 13.7777 | 10.269 | -1.5603 | -10.1498 | 1 | -2.0018 | -19.8996
0.0056153 | 20.215 | 24.8286 | 3.7047 | 24.5507 | 1.421 | 4 | 13.9874 | 801.4187 | 24.8286 | -13.3218 | 3.4929 | 13.7721 | 10.269 | -1.5323 | -10.1541 | 1 | -1.9172 | -19.9079
0.0056167 | 20.22 | 24.8361 | 3.6381 | 24.5681 | 1.4238 | 4 | 13.9902 | 801.5767 | 24.8361 | -13.3293 | 3.4421 | 13.7666 | 10.269 | -1.5043 | -10.1583 | 1 | -1.8326 | -19.9159
0.0056181 | 20.225 | 24.8434 | 3.5715 | 24.5854 | 1.4265 | 4 | 13.9929 | 801.7345 | 24.8434 | -13.3367 | 3.3913 | 13.7611 | 10.269 | -1.4763 | -10.1624 | 1 | -1.748 | -19.9235
0.0056194 | 20.23 | 24.8507 | 3.5048 | 24.6023 | 1.4293 | 4 | 13.9957 | 801.8923 | 24.8507 | -13.344 | 3.3405 | 13.7557 | 10.269 | -1.4483 | -10.1664 | 1 | -1.6633 | -19.9307
0.0056208 | 20.235 | 24.8579 | 3.4381 | 24.619 | 1.432 | 4 | 13.9984 | 802.05 | 24.8579 | -13.3511 | 3.2896 | 13.7504 | 10.269 | -1.4203 | -10.1703 | 1 | -1.5785 | -19.9376
0.0056222 | 20.24 | 24.8651 | 3.3713 | 24.6355 | 1.4348 | 4 | 14.0012 | 802.2076 | 24.8651 | -13.358 | 3.2388 | 13.745 | 10.269 | -1.3923 | -10.1742 | 1 | -1.4938 | -19.9441
0.0056236 | 20.245 | 24.8722 | 3.3045 | 24.6517 | 1.4375 | 4 | 14.0039 | 802.365 | 24.8722 | -13.3648 | 3.1879 | 13.7398 | 10.269 | -1.3644 | -10.178 | 1 | -1.409 | -19.9503
0.005625 | 20.25 | 24.8792 | 3.2377 | 24.6676 | 1.4403 | 4 | 14.0067 | 802.5225 | 24.8792 | -13.3715 | 3.137 | 13.7346 | 10.269 | -1.3364 | -10.1817 | 1 | -1.3242 | -19.9561
0.0056264 | 20.255 | 24.8861 | 3.1709 | 24.6833 | 1.443 | 4 | 14.0094 | 802.6798 | 24.8861 | -13.3781 | 3.086 | 13.7294 | 10.269 | -1.3084 | -10.1853 | 1 | -1.2394 | -19.9616
0.0056278 | 20.26 | 24.893 | 3.104 | 24.6987 | 1.4458 | 4 | 14.0121 | 802.837 | 24.893 | -13.3845 | 3.0351 | 13.7243 | 10.269 | -1.2805 | -10.1889 | 1 | -1.1545 | -19.9666
0.0056292 | 20.265 | 24.8998 | 3.037 | 24.7139 | 1.4485 | 4 | 14.0149 | 802.9941 | 24.8998 | -13.3907 | 2.9841 | 13.7192 | 10.269 | -1.2525 | -10.1924 | 1 | -1.0697 | -19.9714
0.0056306 | 20.27 | 24.9065 | 2.9701 | 24.7288 | 1.4513 | 4 | 14.0176 | 803.1512 | 24.9065 | -13.3969 | 2.9332 | 13.7142 | 10.269 | -1.2246 | -10.1958 | 1 | -0.98479 | -19.9757
0.0056319 | 20.275 | 24.9132 | 2.9031 | 24.7435 | 1.454 | 4 | 14.0204 | 803.3082 | 24.9132 | -13.4028 | 2.8822 | 13.7092 | 10.269 | -1.1966 | -10.1991 | 1 | -0.89989 | -19.9797
0.0056333 | 20.28 | 24.9198 | 2.8361 | 24.7579 | 1.4567 | 4 | 14.0231 | 803.4651 | 24.9198 | -13.4087 | 2.8312 | 13.7043 | 10.269 | -1.1687 | -10.2023 | 1 | -0.81497 | -19.9834
0.0056347 | 20.285 | 24.9263 | 2.769 | 24.772 | 1.4595 | 4 | 14.0258 | 803.6219 | 24.9263 | -13.4144 | 2.7801 | 13.6994 | 10.269 | -1.1408 | -10.2055 | 1 | -0.73003 | -19.9867
0.0056361 | 20.29 | 24.9328 | 2.702 | 24.7859 | 1.4622 | 4 | 14.0286 | 803.7786 | 24.9328 | -13.42 | 2.7291 | 13.6946 | 10.269 | -1.1129 | -10.2086 | 1 | -0.64508 | -19.9896
0.0056375 | 20.295 | 24.9392 | 2.6349 | 24.7996 | 1.4649 | 4 | 14.0313 | 803.9353 | 24.9392 | -13.4254 | 2.678 | 13.6899 | 10.269 | -1.0849 | -10.2116 | 1 | -0.56012 | -19.9922
0.0056389 | 20.3 | 24.9455 | 2.5678 | 24.813 | 1.4677 | 4 | 14.034 | 804.0918 | 24.9455 | -13.4307 | 2.627 | 13.6852 | 10.269 | -1.057 | -10.2145 | 1 | -0.47515 | -19.9944
0.0056403 | 20.305 | 24.9517 | 2.5006 | 24.8261 | 1.4704 | 4 | 14.0368 | 804.2483 | 24.9517 | -13.4358 | 2.5759 | 13.6805 | 10.269 | -1.0291 | -10.2173 | 1 | -0.39017 | -19.9962
0.0056417 | 20.31 | 24.9579 | 2.4334 | 24.839 | 1.4731 | 4 | 14.0395 | 804.4047 | 24.9579 | -13.4408 | 2.5248 | 13.6759 | 10.269 | -1.0012 | -10.2201 | 1 | -0.30518 | -19.9977
0.0056431 | 20.315 | 24.964 | 2.3662 | 24.8516 | 1.4759 | 4 | 14.0422 | 804.5611 | 24.964 | -13.4457 | 2.4737 | 13.6713 | 10.269 | -0.97335 | -10.2228 | 1 | -0.22019 | -19.9988
0.0056444 | 20.32 | 24.97 | 2.299 | 24.864 | 1.4786 | 4 | 14.045 | 804.7173 | 24.97 | -13.4504 | 2.4225 | 13.6668 | 10.269 | -0.94547 | -10.2254 | 1 | -0.13519 | -19.9995
0.0056458 | 20.325 | 24.976 | 2.2317 | 24.8761 | 1.4813 | 4 | 14.0477 | 804.8735 | 24.976 | -13.455 | 2.3714 | 13.6624 | 10.269 | -0.91759 | -10.228 | 1 | -0.050192 | -19.9999
0.0056472 | 20.33 | 24.9819 | 2.1645 | 24.8879 | 1.484 | 4 | 14.0504 | 805.0296 | 24.9819 | -13.4594 | 2.3202 | 13.658 | 10.269 | -0.88972 | -10.2304 | 1 | 0.034808 | -20
0.0056486 | 20.335 | 24.9877 | 2.0972 | 24.8996 | 1.4868 | 4 | 14.0531 | 805.1856 | 24.9877 | -13.4638 | 2.2691 | 13.6536 | 10.269 | -0.86186 | -10.2328 | 1 | 0.11981 | -19.9996
0.00565 | 20.34 | 24.9935 | 2.0298 | 24.9109 | 1.4895 | 4 | 14.0559 | 805.3416 | 24.9935 | -13.4679 | 2.2179 | 13.6493 | 10.269 | -0.834 | -10.2351 | 1 | 0.2048 | -19.999
0.0056514 | 20.345 | 24.9991 | 1.9625 | 24.922 | 1.4922 | 4 | 14.0586 | 805.4975 | 24.9991 | -13.472 | 2.1667 | 13.6451 | 10.269 | -0.80615 | -10.2373 | 1 | 0.2898 | -19.9979
0.0056528 | 20.35 | 25.0047 | 1.8951 | 24.9328 | 1.4949 | 4 | 14.0613 | 805.6533 | 25.0047 | -13.4758 | 2.1155 | 13.6409 | 10.269 | -0.7783 | -10.2395 | 1 | 0.37479 | -19.9965
0.0056542 | 20.355 | 25.0103 | 1.8278 | 24.9434 | 1.4977 | 4 | 14.064 | 805.8091 | 25.0103 | -13.4796 | 2.0643 | 13.6367 | 10.269 | -0.75047 | -10.2416 | 1 | 0.45977 | -19.9947
0.0056556 | 20.36 | 25.0157 | 1.7604 | 24.9537 | 1.5004 | 4 | 14.0667 | 805.9647 | 25.0157 | -13.4832 | 2.0131 | 13.6327 | 10.269 | -0.72264 | -10.2436 | 1 | 0.54474 | -19.9926
0.0056569 | 20.365 | 25.0211 | 1.693 | 24.9638 | 1.5031 | 4 | 14.0695 | 806.1204 | 25.0211 | -13.4867 | 1.9619 | 13.6286 | 10.269 | -0.69481 | -10.2455 | 1 | 0.6297 | -19.9901
0.0056583 | 20.37 | 25.0264 | 1.6255 | 24.9736 | 1.5058 | 4 | 14.0722 | 806.2759 | 25.0264 | -13.49 | 1.9106 | 13.6247 | 10.269 | -0.66699 | -10.2474 | 1 | 0.71466 | -19.9872
0.0056597 | 20.375 | 25.0317 | 1.5581 | 24.9831 | 1.5085 | 4 | 14.0749 | 806.4314 | 25.0317 | -13.4932 | 1.8594 | 13.6207 | 10.269 | -0.63918 | -10.2491 | 1 | 0.79959 | -19.984
0.0056611 | 20.38 | 25.0369 | 1.4906 | 24.9924 | 1.5112 | 4 | 14.0776 | 806.5868 | 25.0369 | -13.4963 | 1.8081 | 13.6169 | 10.269 | -0.61138 | -10.2508 | 1 | 0.88452 | -19.9804
0.0056625 | 20.385 | 25.042 | 1.4231 | 25.0015 | 1.5139 | 4 | 14.0803 | 806.7422 | 25.042 | -13.4992 | 1.7569 | 13.613 | 10.269 | -0.58358 | -10.2524 | 1 | 0.96943 | -19.9765
0.0056639 | 20.39 | 25.047 | 1.3556 | 25.0103 | 1.5166 | 4 | 14.083 | 806.8975 | 25.047 | -13.502 | 1.7056 | 13.6093 | 10.269 | -0.55579 | -10.254 | 1 | 1.0543 | -19.9722
0.0056653 | 20.395 | 25.0519 | 1.2881 | 25.0188 | 1.5194 | 4 | 14.0857 | 807.0527 | 25.0519 | -13.5046 | 1.6543 | 13.6056 | 10.269 | -0.52801 | -10.2555 | 1 | 1.1392 | -19.9675
0.0056667 | 20.4 | 25.0568 | 1.2206 | 25.0271 | 1.5221 | 4 | 14.0884 | 807.2078 | 25.0568 | -13.5071 | 1.603 | 13.6019 | 10.269 | -0.50023 | -10.2568 | 1 | 1.224 | -19.9625
0.0056681 | 20.405 | 25.0616 | 1.1531 | 25.0351 | 1.5248 | 4 | 14.0911 | 807.363 | 25.0616 | -13.5095 | 1.5517 | 13.5983 | 10.269 | -0.47247 | -10.2582 | 1 | 1.3089 | -19.9571
0.0056694 | 20.41 | 25.0664 | 1.0855 | 25.0428 | 1.5275 | 4 | 14.0938 | 807.518 | 25.0664 | -13.5117 | 1.5004 | 13.5948 | 10.269 | -0.4447 | -10.2594 | 1 | 1.3937 | -19.9514
0.0056708 | 20.415 | 25.071 | 1.0179 | 25.0503 | 1.5302 | 4 | 14.0966 | 807.673 | 25.071 | -13.5138 | 1.4491 | 13.5913 | 10.269 | -0.41695 | -10.2606 | 1 | 1.4785 | -19.9453
0.0056722 | 20.42 | 25.0756 | 0.95038 | 25.0576 | 1.5329 | 4 | 14.0993 | 807.8279 | 25.0756 | -13.5157 | 1.3978 | 13.5878 | 10.269 | -0.3892 | -10.2617 | 1 | 1.5632 | -19.9388
0.0056736 | 20.425 | 25.0801 | 0.8828 | 25.0646 | 1.5356 | 4 | 14.102 | 807.9828 | 25.0801 | -13.5175 | 1.3465 | 13.5844 | 10.269 | -0.36146 | -10.2627 | 1 | 1.6479 | -19.932
0.005675 | 20.43 | 25.0846 | 0.81521 | 25.0713 | 1.5383 | 4 | 14.1047 | 808.1376 | 25.0846 | -13.5192 | 1.2952 | 13.5811 | 10.269 | -0.33373 | -10.2636 | 1 | 1.7326 | -19.9248
0.0056764 | 20.435 | 25.0889 | 0.74762 | 25.0778 | 1.541 | 4 | 14.1074 | 808.2924 | 25.0889 | -13.5207 | 1.2439 | 13.5778 | 10.269 | -0.306 | -10.2645 | 1 | 1.8173 | -19.9173
0.0056778 | 20.44 | 25.0932 | 0.68001 | 25.084 | 1.5437 | 4 | 14.1101 | 808.4471 | 25.0932 | -13.5221 | 1.1925 | 13.5746 | 10.269 | -0.27829 | -10.2653 | 1 | 1.9019 | -19.9094
0.0056792 | 20.445 | 25.0974 | 0.6124 | 25.09 | 1.5464 | 4 | 14.1128 | 808.6018 | 25.0974 | -13.5234 | 1.1412 | 13.5714 | 10.269 | -0.25058 | -10.266 | 1 | 1.9865 | -19.9011
0.0056806 | 20.45 | 25.1016 | 0.54479 | 25.0957 | 1.5491 | 4 | 14.1155 | 808.7564 | 25.1016 | -13.5245 | 1.0899 | 13.5683 | 10.269 | -0.22287 | -10.2666 | 1 | 2.0711 | -19.8925
0.0056819 | 20.455 | 25.1057 | 0.47716 | 25.1011 | 1.5518 | 4 | 14.1182 | 808.911 | 25.1057 | -13.5255 | 1.0385 | 13.5653 | 10.269 | -0.19518 | -10.2672 | 1 | 2.1556 | -19.8835
0.0056833 | 20.46 | 25.1097 | 0.40954 | 25.1063 | 1.5545 | 4 | 14.1209 | 809.0655 | 25.1097 | -13.5263 | 0.98721 | 13.5623 | 10.269 | -0.16749 | -10.2677 | 1 | 2.2401 | -19.8742
0.0056847 | 20.465 | 25.1136 | 0.34191 | 25.1113 | 1.5572 | 4 | 14.1236 | 809.2199 | 25.1136 | -13.527 | 0.93587 | 13.5593 | 10.269 | -0.13981 | -10.2681 | 1 | 2.3245 | -19.8645
0.0056861 | 20.47 | 25.1174 | 0.27427 | 25.1159 | 1.5599 | 4 | 14.1262 | 809.3743 | 25.1174 | -13.5276 | 0.88453 | 13.5565 | 10.269 | -0.11213 | -10.2684 | 1 | 2.4089 | -19.8544
0.0056875 | 20.475 | 25.1212 | 0.20663 | 25.1204 | 1.5626 | 4 | 14.1289 | 809.5287 | 25.1212 | -13.528 | 0.83318 | 13.5536 | 10.269 | -0.084467 | -10.2687 | 1 | 2.4933 | -19.844
0.0056889 | 20.48 | 25.1249 | 0.13899 | 25.1245 | 1.5653 | 4 | 14.1316 | 809.683 | 25.1249 | -13.5283 | 0.78184 | 13.5508 | 10.269 | -0.056809 | -10.2689 | 1 | 2.5776 | -19.8332
0.0056903 | 20.485 | 25.1285 | 0.071352 | 25.1284 | 1.568 | 4 | 14.1343 | 809.8373 | 25.1285 | -13.5284 | 0.73049 | 13.5481 | 10.269 | -0.029159 | -10.269 | 1 | 2.6619 | -19.8221
0.0056917 | 20.49 | 25.1321 | 0.0037097 | 25.1321 | 1.5706 | 4 | 14.137 | 809.9915 | 25.1321 | -13.5284 | 0.67915 | 13.5455 | 10.269 | -0.0015158 | -10.269 | 1 | 2.7461 | -19.8106
0.0056931 | 20.495 | 25.1356 | -0.063932 | 25.1355 | -1.5683 | 5 | 14.1397 | 810.1457 | 25.1356 | -13.5283 | 0.6278 | 13.5429 | 10.269 | 0.026119 | -10.269 | 1 | 2.8303 | -19.7987
0.0056944 | 20.5 | 25.139 | -0.13157 | 25.1386 | -1.5656 | 5 | 14.1424 | 810.2999 | 25.139 | -13.528 | 0.57646 | 13.5403 | 10.269 | 0.053747 | -10.2689 | 1 | 2.9144 | -19.7865
0.0056958 | 20.505 | 25.1423 | -0.19921 | 25.1415 | -1.5629 | 5 | 14.1451 | 810.454 | 25.1423 | -13.5276 | 0.52511 | 13.5378 | 10.269 | 0.081366 | -10.2687 | 1 | 2.9985 | -19.774
0.0056972 | 20.51 | 25.1455 | -0.26685 | 25.1441 | -1.5602 | 5 | 14.1478 | 810.6081 | 25.1455 | -13.5271 | 0.47377 | 13.5354 | 10.269 | 0.10898 | -10.2685 | 1 | 3.0825 | -19.761
0.0056986 | 20.515 | 25.1487 | -0.33449 | 25.1465 | -1.5575 | 5 | 14.1505 | 810.7621 | 25.1487 | -13.5264 | 0.42243 | 13.533 | 10.269 | 0.13658 | -10.2681 | 1 | 3.1664 | -19.7478
0.0057 | 20.52 | 25.1518 | -0.40212 | 25.1486 | -1.5548 | 5 | 14.1532 | 810.9161 | 25.1518 | -13.5256 | 0.37109 | 13.5307 | 10.269 | 0.16418 | -10.2677 | 1 | 3.2503 | -19.7341
0.0057014 | 20.525 | 25.1548 | -0.46975 | 25.1505 | -1.5521 | 5 | 14.1558 | 811.07 | 25.1548 | -13.5246 | 0.31976 | 13.5284 | 10.269 | 0.19177 | -10.2672 | 1 | 3.3342 | -19.7201
0.0057028 | 20.53 | 25.1578 | -0.53737 | 25.1521 | -1.5494 | 5 | 14.1585 | 811.2239 | 25.1578 | -13.5235 | 0.26842 | 13.5262 | 10.269 | 0.21935 | -10.2667 | 1 | 3.4179 | -19.7058
0.0057042 | 20.535 | 25.1607 | -0.60499 | 25.1534 | -1.5467 | 5 | 14.1612 | 811.3778 | 25.1607 | -13.5223 | 0.21709 | 13.524 | 10.269 | 0.24692 | -10.2661 | 1 | 3.5017 | -19.6911
0.0057056 | 20.54 | 25.1635 | -0.6726 | 25.1545 | -1.5441 | 5 | 14.1639 | 811.5317 | 25.1635 | -13.5209 | 0.16577 | 13.5219 | 10.269 | 0.27448 | -10.2654 | 1 | 3.5853 | -19.676
0.0057069 | 20.545 | 25.1662 | -0.7402 | 25.1553 | -1.5414 | 5 | 14.1666 | 811.6855 | 25.1662 | -13.5194 | 0.11444 | 13.5199 | 10.269 | 0.30204 | -10.2646 | 1 | 3.6689 | -19.6606
0.0057083 | 20.55 | 25.1689 | -0.8078 | 25.1559 | -1.5387 | 5 | 14.1693 | 811.8392 | 25.1689 | -13.5177 | 0.063124 | 13.5179 | 10.269 | 0.32959 | -10.2637 | 1 | 3.7524 | -19.6448
0.0057097 | 20.555 | 25.1714 | -0.87539 | 25.1562 | -1.536 | 5 | 14.172 | 811.993 | 25.1714 | -13.516 | 0.01181 | 13.516 | 10.269 | 0.35713 | -10.2628 | 1 | 3.8359 | -19.6287
0.0057111 | 20.56 | 25.1739 | -0.94297 | 25.1563 | -1.5333 | 5 | 14.1746 | 812.1467 | 25.1739 | -13.514 | -0.039499 | 13.5141 | 10.269 | 0.38466 | -10.2618 | 1 | 3.9193 | -19.6122
0.0057125 | 20.565 | 25.1764 | -1.0105 | 25.1561 | -1.5306 | 5 | 14.1773 | 812.3004 | 25.1764 | -13.512 | -0.090803 | 13.5123 | 10.269 | 0.41218 | -10.2608 | 1 | 4.0026 | -19.5954
0.0057139 | 20.57 | 25.1787 | -1.0781 | 25.1556 | -1.528 | 5 | 14.18 | 812.454 | 25.1787 | -13.5098 | -0.1421 | 13.5105 | 10.269 | 0.4397 | -10.2596 | 1 | 4.0858 | -19.5782
0.0057153 | 20.575 | 25.181 | -1.1456 | 25.1549 | -1.5253 | 5 | 14.1827 | 812.6077 | 25.181 | -13.5074 | -0.19339 | 13.5088 | 10.269 | 0.46721 | -10.2584 | 1 | 4.169 | -19.5607
0.0057167 | 20.58 | 25.1832 | -1.2132 | 25.1539 | -1.5226 | 5 | 14.1854 | 812.7613 | 25.1832 | -13.505 | -0.24468 | 13.5072 | 10.269 | 0.49471 | -10.2571 | 1 | 4.2521 | -19.5428
0.0057181 | 20.585 | 25.1853 | -1.2807 | 25.1527 | -1.5199 | 5 | 14.188 | 812.9148 | 25.1853 | -13.5024 | -0.29596 | 13.5056 | 10.269 | 0.5222 | -10.2558 | 1 | 4.3351 | -19.5245
0.0057194 | 20.59 | 25.1873 | -1.3482 | 25.1512 | -1.5172 | 5 | 14.1907 | 813.0684 | 25.1873 | -13.4996 | -0.34723 | 13.5041 | 10.269 | 0.54968 | -10.2543 | 1 | 4.4181 | -19.5059
0.0057208 | 20.595 | 25.1893 | -1.4157 | 25.1495 | -1.5146 | 5 | 14.1934 | 813.2219 | 25.1893 | -13.4967 | -0.39849 | 13.5026 | 10.269 | 0.57715 | -10.2528 | 1 | 4.5009 | -19.487
0.0057222 | 20.6 | 25.1912 | -1.4832 | 25.1475 | -1.5119 | 5 | 14.1961 | 813.3754 | 25.1912 | -13.4937 | -0.44975 | 13.5012 | 10.269 | 0.60462 | -10.2512 | 1 | 4.5837 | -19.4677
0.0057236 | 20.605 | 25.193 | -1.5507 | 25.1453 | -1.5092 | 5 | 14.1988 | 813.5289 | 25.193 | -13.4905 | -0.501 | 13.4998 | 10.269 | 0.63208 | -10.2496 | 1 | 4.6664 | -19.448
0.005725 | 20.61 | 25.1948 | -1.6181 | 25.1427 | -1.5065 | 5 | 14.2014 | 813.6823 | 25.1948 | -13.4872 | -0.55224 | 13.4985 | 10.269 | 0.65953 | -10.2478 | 1 | 4.749 | -19.428
0.0057264 | 20.615 | 25.1964 | -1.6856 | 25.14 | -1.5038 | 5 | 14.2041 | 813.8358 | 25.1964 | -13.4838 | -0.60347 | 13.4973 | 10.269 | 0.68697 | -10.246 | 1 | 4.8315 | -19.4076
0.0057278 | 20.62 | 25.198 | -1.753 | 25.137 | -1.5012 | 5 | 14.2068 | 813.9892 | 25.198 | -13.4802 | -0.65469 | 13.4961 | 10.269 | 0.7144 | -10.2442 | 1 | 4.914 | -19.3869
0.0057292 | 20.625 | 25.1995 | -1.8204 | 25.1337 | -1.4985 | 5 | 14.2095 | 814.1426 | 25.1995 | -13.4765 | -0.7059 | 13.495 | 10.269 | 0.74182 | -10.2422 | 1 | 4.9963 | -19.3659
0.0057306 | 20.63 | 25.201 | -1.8878 | 25.1302 | -1.4958 | 5 | 14.2121 | 814.296 | 25.201 | -13.4727 | -0.7571 | 13.4939 | 10.269 | 0.76924 | -10.2402 | 1 | 5.0786 | -19.3445
0.0057319 | 20.635 | 25.2023 | -1.9551 | 25.1264 | -1.4931 | 5 | 14.2148 | 814.4493 | 25.2023 | -13.4687 | -0.80829 | 13.4929 | 10.269 | 0.79664 | -10.2381 | 1 | 5.1608 | -19.3227
0.0057333 | 20.64 | 25.2036 | -2.0225 | 25.1223 | -1.4905 | 5 | 14.2175 | 814.6027 | 25.2036 | -13.4646 | -0.85947 | 13.492 | 10.269 | 0.82404 | -10.2359 | 1 | 5.2428 | -19.3006
0.0057347 | 20.645 | 25.2048 | -2.0898 | 25.118 | -1.4878 | 5 | 14.2202 | 814.756 | 25.2048 | -13.4603 | -0.91064 | 13.4911 | 10.269 | 0.85143 | -10.2337 | 1 | 5.3248 | -19.2781
0.0057361 | 20.65 | 25.206 | -2.1571 | 25.1135 | -1.4851 | 5 | 14.2229 | 814.9093 | 25.206 | -13.4559 | -0.96179 | 13.4903 | 10.269 | 0.87881 | -10.2314 | 1 | 5.4067 | -19.2553
0.0057375 | 20.655 | 25.207 | -2.2244 | 25.1087 | -1.4824 | 5 | 14.2255 | 815.0626 | 25.207 | -13.4514 | -1.0129 | 13.4895 | 10.269 | 0.90618 | -10.229 | 1 | 5.4885 | -19.2322
0.0057389 | 20.66 | 25.208 | -2.2916 | 25.1036 | -1.4798 | 5 | 14.2282 | 815.2159 | 25.208 | -13.4467 | -1.0641 | 13.4888 | 10.269 | 0.93355 | -10.2265 | 1 | 5.5702 | -19.2087
0.0057403 | 20.665 | 25.2089 | -2.3589 | 25.0983 | -1.4771 | 5 | 14.2309 | 815.3692 | 25.2089 | -13.4419 | -1.1152 | 13.4881 | 10.269 | 0.9609 | -10.224 | 1 | 5.6517 | -19.1848
0.0057417 | 20.67 | 25.2097 | -2.4261 | 25.0927 | -1.4744 | 5 | 14.2336 | 815.5224 | 25.2097 | -13.437 | -1.1663 | 13.4875 | 10.269 | 0.98825 | -10.2214 | 1 | 5.7332 | -19.1606
0.0057431 | 20.675 | 25.2105 | -2.4933 | 25.0869 | -1.4717 | 5 | 14.2362 | 815.6757 | 25.2105 | -13.4319 | -1.2174 | 13.487 | 10.269 | 1.0156 | -10.2187 | 1 | 5.8146 | -19.1361
0.0057444 | 20.68 | 25.2112 | -2.5604 | 25.0808 | -1.4691 | 5 | 14.2389 | 815.829 | 25.2112 | -13.4267 | -1.2685 | 13.4865 | 10.269 | 1.0429 | -10.2159 | 1 | 5.8959 | -19.1112
0.0057458 | 20.685 | 25.2118 | -2.6276 | 25.0745 | -1.4664 | 5 | 14.2416 | 815.9822 | 25.2118 | -13.4213 | -1.3195 | 13.4861 | 10.269 | 1.0702 | -10.2131 | 1 | 5.9771 | -19.086
0.0057472 | 20.69 | 25.2123 | -2.6947 | 25.0679 | -1.4637 | 5 | 14.2443 | 816.1354 | 25.2123 | -13.4159 | -1.3706 | 13.4857 | 10.269 | 1.0975 | -10.2102 | 1 | 6.0581 | -19.0604
0.0057486 | 20.695 | 25.2127 | -2.7617 | 25.061 | -1.461 | 5 | 14.2469 | 816.2887 | 25.2127 | -13.4102 | -1.4216 | 13.4854 | 10.269 | 1.1248 | -10.2072 | 1 | 6.1391 | -19.0345
0.00575 | 20.7 | 25.2131 | -2.8288 | 25.0539 | -1.4584 | 5 | 14.2496 | 816.4419 | 25.2131 | -13.4045 | -1.4726 | 13.4851 | 10.269 | 1.1521 | -10.2042 | 1 | 6.2199 | -19.0082
0.0057514 | 20.705 | 25.2134 | -2.8958 | 25.0465 | -1.4557 | 5 | 14.2523 | 816.5951 | 25.2134 | -13.3986 | -1.5237 | 13.4849 | 10.269 | 1.1794 | -10.2011 | 1 | 6.3006 | -18.9816
0.0057528 | 20.71 | 25.2136 | -2.9628 | 25.0389 | -1.453 | 5 | 14.2549 | 816.7483 | 25.2136 | -13.3925 | -1.5746 | 13.4848 | 10.269 | 1.2067 | -10.1979 | 1 | 6.3813 | -18.9547
0.0057542 | 20.715 | 25.2137 | -3.0298 | 25.031 | -1.4503 | 5 | 14.2576 | 816.9015 | 25.2137 | -13.3864 | -1.6256 | 13.4847 | 10.269 | 1.234 | -10.1946 | 1 | 6.4618 | -18.9274
0.0057556 | 20.72 | 25.2138 | -3.0967 | 25.0229 | -1.4477 | 5 | 14.2603 | 817.0547 | 25.2138 | -13.3801 | -1.6766 | 13.4847 | 10.269 | 1.2612 | -10.1913 | 1 | 6.5421 | -18.8997
0.0057569 | 20.725 | 25.2138 | -3.1636 | 25.0145 | -1.445 | 5 | 14.263 | 817.208 | 25.2138 | -13.3736 | -1.7275 | 13.4847 | 10.269 | 1.2885 | -10.1879 | 1 | 6.6224 | -18.8718
0.0057583 | 20.73 | 25.2137 | -3.2305 | 25.0059 | -1.4423 | 5 | 14.2656 | 817.3612 | 25.2137 | -13.367 | -1.7784 | 13.4848 | 10.269 | 1.3157 | -10.1844 | 1 | 6.7025 | -18.8435
0.0057597 | 20.735 | 25.2135 | -3.2973 | 24.997 | -1.4396 | 5 | 14.2683 | 817.5144 | 25.2135 | -13.3603 | -1.8293 | 13.485 | 10.269 | 1.3429 | -10.1808 | 1 | 6.7826 | -18.8148
0.0057611 | 20.74 | 25.2133 | -3.3641 | 24.9879 | -1.437 | 5 | 14.271 | 817.6676 | 25.2133 | -13.3535 | -1.8802 | 13.4852 | 10.269 | 1.3702 | -10.1772 | 1 | 6.8625 | -18.7858
0.0057625 | 20.745 | 25.213 | -3.4309 | 24.9785 | -1.4343 | 5 | 14.2737 | 817.8208 | 25.213 | -13.3465 | -1.9311 | 13.4855 | 10.269 | 1.3974 | -10.1735 | 1 | 6.9423 | -18.7565
0.0057639 | 20.75 | 25.2126 | -3.4976 | 24.9688 | -1.4316 | 5 | 14.2763 | 817.9741 | 25.2126 | -13.3394 | -1.9819 | 13.4858 | 10.269 | 1.4246 | -10.1697 | 1 | 7.0219 | -18.7268
0.0057653 | 20.755 | 25.2121 | -3.5643 | 24.9589 | -1.4289 | 5 | 14.279 | 818.1273 | 25.2121 | -13.3321 | -2.0328 | 13.4862 | 10.269 | 1.4518 | -10.1659 | 1 | 7.1014 | -18.6968
0.0057667 | 20.76 | 25.2116 | -3.631 | 24.9487 | -1.4263 | 5 | 14.2817 | 818.2805 | 25.2116 | -13.3247 | -2.0836 | 13.4866 | 10.269 | 1.4789 | -10.162 | 1 | 7.1808 | -18.6664
0.0057681 | 20.765 | 25.2109 | -3.6976 | 24.9383 | -1.4236 | 5 | 14.2844 | 818.4338 | 25.2109 | -13.3172 | -2.1344 | 13.4871 | 10.269 | 1.5061 | -10.158 | 1 | 7.2601 | -18.6357
0.0057694 | 20.77 | 25.2102 | -3.7642 | 24.9276 | -1.4209 | 5 | 14.287 | 818.587 | 25.2102 | -13.3095 | -2.1851 | 13.4877 | 10.269 | 1.5333 | -10.1539 | 1 | 7.3392 | -18.6047
0.0057708 | 20.775 | 25.2095 | -3.8307 | 24.9167 | -1.4182 | 5 | 14.2897 | 818.7403 | 25.2095 | -13.3017 | -2.2359 | 13.4883 | 10.269 | 1.5604 | -10.1498 | 1 | 7.4182 | -18.5734
0.0057722 | 20.78 | 25.2086 | -3.8972 | 24.9055 | -1.4156 | 5 | 14.2924 | 818.8935 | 25.2086 | -13.2938 | -2.2866 | 13.489 | 10.269 | 1.5876 | -10.1456 | 1 | 7.4971 | -18.5417
0.0057736 | 20.785 | 25.2077 | -3.9637 | 24.8941 | -1.4129 | 5 | 14.2951 | 819.0468 | 25.2077 | -13.2857 | -2.3373 | 13.4897 | 10.269 | 1.6147 | -10.1413 | 1 | 7.5758 | -18.5096
0.005775 | 20.79 | 25.2067 | -4.0301 | 24.8824 | -1.4102 | 5 | 14.2977 | 819.2001 | 25.2067 | -13.2775 | -2.388 | 13.4905 | 10.269 | 1.6418 | -10.1369 | 1 | 7.6544 | -18.4773
0.0057764 | 20.795 | 25.2056 | -4.0965 | 24.8705 | -1.4075 | 5 | 14.3004 | 819.3534 | 25.2056 | -13.2691 | -2.4387 | 13.4914 | 10.269 | 1.669 | -10.1325 | 1 | 7.7329 | -18.4446
0.0057778 | 20.8 | 25.2044 | -4.1629 | 24.8583 | -1.4049 | 5 | 14.3031 | 819.5067 | 25.2044 | -13.2607 | -2.4893 | 13.4923 | 10.269 | 1.6961 | -10.128 | 1 | 7.8112 | -18.4115
0.0057792 | 20.805 | 25.2032 | -4.2292 | 24.8458 | -1.4022 | 5 | 14.3058 | 819.6601 | 25.2032 | -13.2521 | -2.5399 | 13.4933 | 10.269 | 1.7232 | -10.1234 | 1 | 7.8894 | -18.3782
0.0057806 | 20.81 | 25.2019 | -4.2954 | 24.8331 | -1.3995 | 5 | 14.3084 | 819.8134 | 25.2019 | -13.2433 | -2.5905 | 13.4943 | 10.269 | 1.7503 | -10.1188 | 1 | 7.9674 | -18.3445
0.0057819 | 20.815 | 25.2005 | -4.3616 | 24.8202 | -1.3968 | 5 | 14.3111 | 819.9668 | 25.2005 | -13.2344 | -2.6411 | 13.4954 | 10.269 | 1.7773 | -10.1141 | 1 | 8.0453 | -18.3105
0.0057833 | 20.82 | 25.199 | -4.4278 | 24.807 | -1.3942 | 5 | 14.3138 | 820.1202 | 25.199 | -13.2254 | -2.6916 | 13.4965 | 10.269 | 1.8044 | -10.1093 | 1 | 8.1231 | -18.2761
0.0057847 | 20.825 | 25.1975 | -4.4939 | 24.7935 | -1.3915 | 5 | 14.3165 | 820.2736 | 25.1975 | -13.2162 | -2.7422 | 13.4977 | 10.269 | 1.8315 | -10.1044 | 1 | 8.2007 | -18.2414
0.0057861 | 20.83 | 25.1959 | -4.56 | 24.7798 | -1.3888 | 5 | 14.3192 | 820.427 | 25.1959 | -13.2069 | -2.7927 | 13.499 | 10.269 | 1.8585 | -10.0995 | 1 | 8.2781 | -18.2064
0.0057875 | 20.835 | 25.1942 | -4.6261 | 24.7658 | -1.3861 | 5 | 14.3218 | 820.5804 | 25.1942 | -13.1975 | -2.8431 | 13.5003 | 10.269 | 1.8856 | -10.0944 | 1 | 8.3554 | -18.171
0.0057889 | 20.84 | 25.1924 | -4.692 | 24.7516 | -1.3835 | 5 | 14.3245 | 820.7339 | 25.1924 | -13.1879 | -2.8936 | 13.5017 | 10.269 | 1.9126 | -10.0894 | 1 | 8.4326 | -18.1354
0.0057903 | 20.845 | 25.1906 | -4.758 | 24.7372 | -1.3808 | 5 | 14.3272 | 820.8874 | 25.1906 | -13.1783 | -2.944 | 13.5031 | 10.269 | 1.9396 | -10.0842 | 1 | 8.5096 | -18.0994
0.0057917 | 20.85 | 25.1887 | -4.8239 | 24.7224 | -1.3781 | 5 | 14.3299 | 821.0409 | 25.1887 | -13.1684 | -2.9944 | 13.5046 | 10.269 | 1.9666 | -10.079 | 1 | 8.5864 | -18.063
0.0057931 | 20.855 | 25.1867 | -4.8897 | 24.7075 | -1.3754 | 5 | 14.3325 | 821.1944 | 25.1867 | -13.1585 | -3.0448 | 13.5061 | 10.269 | 1.9936 | -10.0737 | 1 | 8.6631 | -18.0264
0.0057944 | 20.86 | 25.1846 | -4.9555 | 24.6922 | -1.3727 | 5 | 14.3352 | 821.348 | 25.1846 | -13.1483 | -3.0951 | 13.5077 | 10.269 | 2.0206 | -10.0683 | 1 | 8.7396 | -17.9894
0.0057958 | 20.865 | 25.1825 | -5.0212 | 24.6768 | -1.3701 | 5 | 14.3379 | 821.5016 | 25.1825 | -13.1381 | -3.1454 | 13.5094 | 10.269 | 2.0476 | -10.0628 | 1 | 8.816 | -17.9521
0.0057972 | 20.87 | 25.1802 | -5.0869 | 24.661 | -1.3674 | 5 | 14.3406 | 821.6552 | 25.1802 | -13.1277 | -3.1957 | 13.5111 | 10.269 | 2.0746 | -10.0573 | 1 | 8.8922 | -17.9145
0.0057986 | 20.875 | 25.1779 | -5.1526 | 24.6451 | -1.3647 | 5 | 14.3433 | 821.8088 | 25.1779 | -13.1172 | -3.246 | 13.5129 | 10.269 | 2.1015 | -10.0517 | 1 | 8.9683 | -17.8765
0.0058 | 20.88 | 25.1756 | -5.2182 | 24.6288 | -1.362 | 5 | 14.346 | 821.9625 | 25.1756 | -13.1066 | -3.2962 | 13.5147 | 10.269 | 2.1285 | -10.046 | 1 | 9.0442 | -17.8382
0.0058014 | 20.885 | 25.1731 | -5.2837 | 24.6124 | -1.3593 | 5 | 14.3486 | 822.1162 | 25.1731 | -13.0958 | -3.3464 | 13.5166 | 10.269 | 2.1554 | -10.0403 | 1 | 9.1199 | -17.7996
0.0058028 | 20.89 | 25.1706 | -5.3492 | 24.5956 | -1.3566 | 5 | 14.3513 | 822.2699 | 25.1706 | -13.0849 | -3.3966 | 13.5185 | 10.269 | 2.1823 | -10.0345 | 1 | 9.1955 | -17.7607
0.0058042 | 20.895 | 25.168 | -5.4146 | 24.5786 | -1.354 | 5 | 14.354 | 822.4236 | 25.168 | -13.0739 | -3.4467 | 13.5206 | 10.269 | 2.2093 | -10.0286 | 1 | 9.2709 | -17.7215
0.0058056 | 20.9 | 25.1653 | -5.48 | 24.5614 | -1.3513 | 5 | 14.3567 | 822.5774 | 25.1653 | -13.0627 | -3.4968 | 13.5226 | 10.269 | 2.2362 | -10.0226 | 1 | 9.3461 | -17.6819
0.0058069 | 20.905 | 25.1626 | -5.5453 | 24.5439 | -1.3486 | 5 | 14.3594 | 822.7313 | 25.1626 | -13.0514 | -3.5469 | 13.5247 | 10.269 | 2.2631 | -10.0166 | 1 | 9.4212 | -17.642
0.0058083 | 20.91 | 25.1597 | -5.6105 | 24.5262 | -1.3459 | 5 | 14.3621 | 822.8851 | 25.1597 | -13.0399 | -3.597 | 13.5269 | 10.269 | 2.29 | -10.0105 | 1 | 9.4961 | -17.6018
0.0058097 | 20.915 | 25.1568 | -5.6757 | 24.5082 | -1.3432 | 5 | 14.3647 | 823.039 | 25.1568 | -13.0283 | -3.647 | 13.5291 | 10.269 | 2.3168 | -10.0043 | 1 | 9.5708 | -17.5613
0.0058111 | 20.92 | 25.1539 | -5.7409 | 24.49 | -1.3405 | 5 | 14.3674 | 823.1929 | 25.1539 | -13.0166 | -3.697 | 13.5314 | 10.269 | 2.3437 | -9.998 | 1 | 9.6453 | -17.5205
0.0058125 | 20.925 | 25.1508 | -5.806 | 24.4715 | -1.3378 | 5 | 14.3701 | 823.3469 | 25.1508 | -13.0047 | -3.7469 | 13.5338 | 10.269 | 2.3706 | -9.9917 | 1 | 9.7197 | -17.4793
0.0058139 | 20.93 | 25.1477 | -5.871 | 24.4527 | -1.3352 | 5 | 14.3728 | 823.5009 | 25.1477 | -12.9928 | -3.7968 | 13.5362 | 10.269 | 2.3974 | -9.9853 | 1 | 9.7939 | -17.4379
0.0058153 | 20.935 | 25.1445 | -5.936 | 24.4338 | -1.3325 | 5 | 14.3755 | 823.6549 | 25.1445 | -12.9806 | -3.8467 | 13.5386 | 10.269 | 2.4243 | -9.9788 | 1 | 9.8679 | -17.3961
0.0058167 | 20.94 | 25.1412 | -6.0009 | 24.4145 | -1.3298 | 5 | 14.3782 | 823.809 | 25.1412 | -12.9684 | -3.8966 | 13.5411 | 10.269 | 2.4511 | -9.9722 | 1 | 9.9418 | -17.354
0.0058181 | 20.945 | 25.1378 | -6.0657 | 24.395 | -1.3271 | 5 | 14.3809 | 823.9631 | 25.1378 | -12.956 | -3.9464 | 13.5437 | 10.269 | 2.4779 | -9.9656 | 1 | 10.0154 | -17.3116
0.0058194 | 20.95 | 25.1344 | -6.1305 | 24.3753 | -1.3244 | 5 | 14.3836 | 824.1173 | 25.1344 | -12.9435 | -3.9962 | 13.5463 | 10.269 | 2.5047 | -9.9589 | 1 | 10.0889 | -17.2689
0.0058208 | 20.955 | 25.1309 | -6.1952 | 24.3553 | -1.3217 | 5 | 14.3863 | 824.2715 | 25.1309 | -12.9308 | -4.046 | 13.549 | 10.269 | 2.5315 | -9.9521 | 1 | 10.1622 | -17.2258
0.0058222 | 20.96 | 25.1273 | -6.2598 | 24.3351 | -1.319 | 5 | 14.3889 | 824.4257 | 25.1273 | -12.918 | -4.0957 | 13.5518 | 10.269 | 2.5583 | -9.9453 | 1 | 10.2353 | -17.1825
0.0058236 | 20.965 | 25.1237 | -6.3244 | 24.3146 | -1.3163 | 5 | 14.3916 | 824.58 | 25.1237 | -12.9051 | -4.1454 | 13.5546 | 10.269 | 2.585 | -9.9383 | 1 | 10.3083 | -17.1388
0.005825 | 20.97 | 25.12 | -6.389 | 24.2939 | -1.3136 | 5 | 14.3943 | 824.7344 | 25.12 | -12.892 | -4.1951 | 13.5574 | 10.269 | 2.6118 | -9.9313 | 1 | 10.381 | -17.0949
0.0058264 | 20.975 | 25.1162 | -6.4534 | 24.2729 | -1.3109 | 5 | 14.397 | 824.8888 | 25.1162 | -12.8788 | -4.2447 | 13.5603 | 10.269 | 2.6386 | -9.9243 | 1 | 10.4536 | -17.0506
0.0058278 | 20.98 | 25.1123 | -6.5178 | 24.2517 | -1.3082 | 5 | 14.3997 | 825.0432 | 25.1123 | -12.8655 | -4.2943 | 13.5633 | 10.269 | 2.6653 | -9.9171 | 1 | 10.526 | -17.006
0.0058292 | 20.985 | 25.1083 | -6.5821 | 24.2302 | -1.3055 | 5 | 14.4024 | 825.1977 | 25.1083 | -12.8521 | -4.3438 | 13.5663 | 10.269 | 2.692 | -9.9099 | 1 | 10.5981 | -16.9611
0.0058306 | 20.99 | 25.1043 | -6.6464 | 24.2085 | -1.3029 | 5 | 14.4051 | 825.3522 | 25.1043 | -12.8385 | -4.3933 | 13.5694 | 10.269 | 2.7187 | -9.9026 | 1 | 10.6701 | -16.9159
0.0058319 | 20.995 | 25.1002 | -6.7106 | 24.1865 | -1.3002 | 5 | 14.4078 | 825.5068 | 25.1002 | -12.8247 | -4.4428 | 13.5725 | 10.269 | 2.7454 | -9.8952 | 1 | 10.7419 | -16.8704
0.0058333 | 21 | 25.096 | -6.7747 | 24.1643 | -1.2975 | 5 | 14.4105 | 825.6614 | 25.096 | -12.8109 | -4.4922 | 13.5757 | 10.269 | 2.7721 | -9.8878 | 1 | 10.8135 | -16.8246
0.0058347 | 21.005 | 25.0918 | -6.8388 | 24.1419 | -1.2948 | 5 | 14.4132 | 825.8161 | 25.0918 | -12.7969 | -4.5416 | 13.5789 | 10.269 | 2.7988 | -9.8803 | 1 | 10.8849 | -16.7785
0.0058361 | 21.01 | 25.0875 | -6.9028 | 24.1192 | -1.2921 | 5 | 14.4159 | 825.9708 | 25.0875 | -12.7828 | -4.591 | 13.5822 | 10.269 | 2.8255 | -9.8727 | 1 | 10.9561 | -16.7321
0.0058375 | 21.015 | 25.0831 | -6.9667 | 24.0962 | -1.2894 | 5 | 14.4186 | 826.1256 | 25.0831 | -12.7685 | -4.6403 | 13.5856 | 10.269 | 2.8522 | -9.865 | 1 | 11.0271 | -16.6854
0.0058389 | 21.02 | 25.0786 | -7.0305 | 24.073 | -1.2866 | 5 | 14.4213 | 826.2804 | 25.0786 | -12.7541 | -4.6896 | 13.589 | 10.269 | 2.8788 | -9.8573 | 1 | 11.098 | -16.6384
0.0058403 | 21.025 | 25.0741 | -7.0943 | 24.0496 | -1.2839 | 5 | 14.424 | 826.4353 | 25.0741 | -12.7396 | -4.7389 | 13.5924 | 10.269 | 2.9054 | -9.8494 | 1 | 11.1686 | -16.5911
0.0058417 | 21.03 | 25.0695 | -7.158 | 24.0259 | -1.2812 | 5 | 14.4267 | 826.5903 | 25.0695 | -12.7249 | -4.7881 | 13.5959 | 10.269 | 2.9321 | -9.8415 | 1 | 11.239 | -16.5434
0.0058431 | 21.035 | 25.0648 | -7.2216 | 24.0019 | -1.2785 | 5 | 14.4294 | 826.7453 | 25.0648 | -12.7101 | -4.8372 | 13.5995 | 10.269 | 2.9587 | -9.8336 | 1 | 11.3092 | -16.4955
0.0058444 | 21.04 | 25.06 | -7.2852 | 23.9777 | -1.2758 | 5 | 14.4321 | 826.9004 | 25.06 | -12.6952 | -4.8864 | 13.6031 | 10.269 | 2.9853 | -9.8255 | 1 | 11.3792 | -16.4473
0.0058458 | 21.045 | 25.0552 | -7.3486 | 23.9533 | -1.2731 | 5 | 14.4348 | 827.0555 | 25.0552 | -12.6801 | -4.9355 | 13.6068 | 10.269 | 3.0119 | -9.8174 | 1 | 11.449 | -16.3988
0.0058472 | 21.05 | 25.0503 | -7.412 | 23.9286 | -1.2704 | 5 | 14.4376 | 827.2107 | 25.0503 | -12.6649 | -4.9845 | 13.6105 | 10.269 | 3.0385 | -9.8092 | 1 | 11.5186 | -16.35
0.0058486 | 21.055 | 25.0453 | -7.4754 | 23.9037 | -1.2677 | 5 | 14.4403 | 827.3659 | 25.0453 | -12.6496 | -5.0335 | 13.6143 | 10.269 | 3.065 | -9.801 | 1 | 11.588 | -16.3009
0.00585 | 21.06 | 25.0403 | -7.5386 | 23.8785 | -1.265 | 5 | 14.443 | 827.5212 | 25.0403 | -12.6342 | -5.0825 | 13.6181 | 10.269 | 3.0916 | -9.7926 | 1 | 11.6571 | -16.2515
0.0058514 | 21.065 | 25.0351 | -7.6018 | 23.8531 | -1.2623 | 5 | 14.4457 | 827.6766 | 25.0351 | -12.6186 | -5.1314 | 13.622 | 10.269 | 3.1181 | -9.7842 | 1 | 11.7261 | -16.2018
0.0058528 | 21.07 | 25.0299 | -7.6649 | 23.8275 | -1.2596 | 5 | 14.4484 | 827.8321 | 25.0299 | -12.6028 | -5.1803 | 13.626 | 10.269 | 3.1447 | -9.7757 | 1 | 11.7949 | -16.1518
0.0058542 | 21.075 | 25.0247 | -7.7279 | 23.8016 | -1.2569 | 5 | 14.4511 | 827.9876 | 25.0247 | -12.587 | -5.2291 | 13.63 | 10.269 | 3.1712 | -9.7671 | 1 | 11.8634 | -16.1015
0.0058556 | 21.08 | 25.0193 | -7.7908 | 23.7754 | -1.2541 | 5 | 14.4538 | 828.1431 | 25.0193 | -12.571 | -5.2779 | 13.634 | 10.269 | 3.1977 | -9.7585 | 1 | 11.9317 | -16.051
0.0058569 | 21.085 | 25.0139 | -7.8537 | 23.749 | -1.2514 | 5 | 14.4565 | 828.2988 | 25.0139 | -12.5549 | -5.3267 | 13.6381 | 10.269 | 3.2242 | -9.7498 | 1 | 11.9998 | -16.0001
0.0058583 | 21.09 | 25.0084 | -7.9165 | 23.7224 | -1.2487 | 5 | 14.4593 | 828.4545 | 25.0084 | -12.5386 | -5.3754 | 13.6423 | 10.269 | 3.2507 | -9.741 | 1 | 12.0677 | -15.949
0.0058597 | 21.095 | 25.0029 | -7.9791 | 23.6955 | -1.246 | 5 | 14.462 | 828.6103 | 25.0029 | -12.5222 | -5.424 | 13.6465 | 10.269 | 3.2771 | -9.7321 | 1 | 12.1354 | -15.8976
0.0058611 | 21.1 | 24.9973 | -8.0418 | 23.6684 | -1.2433 | 5 | 14.4647 | 828.7661 | 24.9973 | -12.5057 | -5.4726 | 13.6507 | 10.269 | 3.3036 | -9.7231 | 1 | 12.2028 | -15.8458
0.0058625 | 21.105 | 24.9916 | -8.1043 | 23.641 | -1.2405 | 5 | 14.4674 | 828.922 | 24.9916 | -12.4891 | -5.5212 | 13.6551 | 10.269 | 3.3301 | -9.7141 | 1 | 12.2701 | -15.7938
0.0058639 | 21.11 | 24.9858 | -8.1667 | 23.6134 | -1.2378 | 5 | 14.4701 | 829.078 | 24.9858 | -12.4723 | -5.5697 | 13.6594 | 10.269 | 3.3565 | -9.705 | 1 | 12.3371 | -15.7415
0.0058653 | 21.115 | 24.9799 | -8.2291 | 23.5856 | -1.2351 | 5 | 14.4729 | 829.2341 | 24.9799 | -12.4554 | -5.6182 | 13.6638 | 10.269 | 3.3829 | -9.6958 | 1 | 12.4039 | -15.689
0.0058667 | 21.12 | 24.974 | -8.2914 | 23.5575 | -1.2324 | 5 | 14.4756 | 829.3902 | 24.974 | -12.4383 | -5.6666 | 13.6683 | 10.269 | 3.4093 | -9.6866 | 1 | 12.4705 | -15.6361
0.0058681 | 21.125 | 24.968 | -8.3536 | 23.5292 | -1.2296 | 5 | 14.4783 | 829.5464 | 24.968 | -12.4212 | -5.715 | 13.6728 | 10.269 | 3.4357 | -9.6772 | 1 | 12.5368 | -15.583
0.0058694 | 21.13 | 24.962 | -8.4157 | 23.5006 | -1.2269 | 5 | 14.481 | 829.7027 | 24.962 | -12.4038 | -5.7634 | 13.6774 | 10.269 | 3.4621 | -9.6678 | 1 | 12.6029 | -15.5295
0.0058708 | 21.135 | 24.9559 | -8.4777 | 23.4718 | -1.2242 | 5 | 14.4838 | 829.859 | 24.9559 | -12.3864 | -5.8117 | 13.682 | 10.269 | 3.4885 | -9.6584 | 1 | 12.6688 | -15.4758
0.0058722 | 21.14 | 24.9497 | -8.5396 | 23.4427 | -1.2215 | 5 | 14.4865 | 830.0155 | 24.9497 | -12.3688 | -5.8599 | 13.6867 | 10.269 | 3.5148 | -9.6488 | 1 | 12.7345 | -15.4219
0.0058736 | 21.145 | 24.9434 | -8.6015 | 23.4134 | -1.2187 | 5 | 14.4892 | 830.172 | 24.9434 | -12.3511 | -5.9081 | 13.6914 | 10.269 | 3.5412 | -9.6392 | 1 | 12.7999 | -15.3676
0.005875 | 21.15 | 24.9371 | -8.6632 | 23.3839 | -1.216 | 5 | 14.492 | 830.3286 | 24.9371 | -12.3333 | -5.9562 | 13.6962 | 10.269 | 3.5675 | -9.6294 | 1 | 12.8651 | -15.3131
0.0058764 | 21.155 | 24.9306 | -8.7249 | 23.3541 | -1.2133 | 5 | 14.4947 | 830.4853 | 24.9306 | -12.3153 | -6.0043 | 13.7011 | 10.269 | 3.5938 | -9.6196 | 1 | 12.93 | -15.2582
0.0058778 | 21.16 | 24.9242 | -8.7865 | 23.3241 | -1.2105 | 5 | 14.4974 | 830.642 | 24.9242 | -12.2972 | -6.0524 | 13.7059 | 10.269 | 3.6201 | -9.6098 | 1 | 12.9948 | -15.2032
0.0058792 | 21.165 | 24.9176 | -8.8479 | 23.2938 | -1.2078 | 5 | 14.5002 | 830.7988 | 24.9176 | -12.279 | -6.1004 | 13.7109 | 10.269 | 3.6464 | -9.5998 | 1 | 13.0593 | -15.1478
0.0058806 | 21.17 | 24.911 | -8.9093 | 23.2633 | -1.205 | 5 | 14.5029 | 830.9558 | 24.911 | -12.2606 | -6.1483 | 13.7159 | 10.269 | 3.6727 | -9.5898 | 1 | 13.1235 | -15.0922
0.0058819 | 21.175 | 24.9043 | -8.9706 | 23.2326 | -1.2023 | 5 | 14.5057 | 831.1128 | 24.9043 | -12.2421 | -6.1962 | 13.7209 | 10.269 | 3.699 | -9.5797 | 1 | 13.1875 | -15.0362
0.0058833 | 21.18 | 24.8975 | -9.0319 | 23.2016 | -1.1996 | 5 | 14.5084 | 831.2699 | 24.8975 | -12.2235 | -6.2441 | 13.726 | 10.269 | 3.7252 | -9.5695 | 1 | 13.2513 | -14.9801
0.0058847 | 21.185 | 24.8907 | -9.093 | 23.1704 | -1.1968 | 5 | 14.5111 | 831.427 | 24.8907 | -12.2047 | -6.2919 | 13.7311 | 10.269 | 3.7514 | -9.5593 | 1 | 13.3149 | -14.9236
0.0058861 | 21.19 | 24.8838 | -9.154 | 23.1389 | -1.1941 | 5 | 14.5139 | 831.5843 | 24.8838 | -12.1858 | -6.3396 | 13.7363 | 10.269 | 3.7777 | -9.5489 | 1 | 13.3782 | -14.8669
0.0058875 | 21.195 | 24.8768 | -9.2149 | 23.1072 | -1.1913 | 5 | 14.5166 | 831.7416 | 24.8768 | -12.1668 | -6.3873 | 13.7415 | 10.269 | 3.8039 | -9.5385 | 1 | 13.4412 | -14.8099
0.0058889 | 21.2 | 24.8698 | -9.2758 | 23.0753 | -1.1886 | 5 | 14.5194 | 831.8991 | 24.8698 | -12.1477 | -6.435 | 13.7468 | 10.269 | 3.8301 | -9.528 | 1 | 13.5041 | -14.7526
0.0058903 | 21.205 | 24.8627 | -9.3365 | 23.0431 | -1.1858 | 5 | 14.5221 | 832.0566 | 24.8627 | -12.1284 | -6.4825 | 13.7521 | 10.269 | 3.8563 | -9.5175 | 1 | 13.5666 | -14.6951
0.0058917 | 21.21 | 24.8555 | -9.3971 | 23.0107 | -1.1831 | 5 | 14.5249 | 832.2142 | 24.8555 | -12.109 | -6.5301 | 13.7575 | 10.269 | 3.8824 | -9.5068 | 1 | 13.629 | -14.6373
0.0058931 | 21.215 | 24.8483 | -9.4577 | 22.978 | -1.1803 | 5 | 14.5276 | 832.3719 | 24.8483 | -12.0894 | -6.5776 | 13.763 | 10.269 | 3.9086 | -9.4961 | 1 | 13.6911 | -14.5793
0.0058944 | 21.22 | 24.841 | -9.5181 | 22.9451 | -1.1776 | 5 | 14.5304 | 832.5297 | 24.841 | -12.0698 | -6.625 | 13.7684 | 10.269 | 3.9347 | -9.4853 | 1 | 13.7529 | -14.5209
0.0058958 | 21.225 | 24.8336 | -9.5785 | 22.912 | -1.1748 | 5 | 14.5331 | 832.6876 | 24.8336 | -12.05 | -6.6724 | 13.774 | 10.269 | 3.9608 | -9.4744 | 1 | 13.8145 | -14.4624
0.0058972 | 21.23 | 24.8261 | -9.6387 | 22.8786 | -1.1721 | 5 | 14.5359 | 832.8456 | 24.8261 | -12.03 | -6.7197 | 13.7795 | 10.269 | 3.9869 | -9.4635 | 1 | 13.8758 | -14.4035
0.0058986 | 21.235 | 24.8186 | -9.6989 | 22.845 | -1.1693 | 5 | 14.5387 | 833.0037 | 24.8186 | -12.01 | -6.7669 | 13.7852 | 10.269 | 4.013 | -9.4524 | 1 | 13.9369 | -14.3444
0.0059 | 21.24 | 24.8111 | -9.7589 | 22.8112 | -1.1665 | 5 | 14.5414 | 833.1619 | 24.8111 | -11.9898 | -6.8141 | 13.7908 | 10.269 | 4.0391 | -9.4413 | 1 | 13.9978 | -14.2851
0.0059014 | 21.245 | 24.8034 | -9.8189 | 22.7771 | -1.1638 | 5 | 14.5442 | 833.3201 | 24.8034 | -11.9694 | -6.8613 | 13.7966 | 10.269 | 4.0652 | -9.4301 | 1 | 14.0583 | -14.2254
0.0059028 | 21.25 | 24.7957 | -9.8787 | 22.7428 | -1.161 | 5 | 14.5469 | 833.4785 | 24.7957 | -11.949 | -6.9084 | 13.8023 | 10.269 | 4.0912 | -9.4189 | 1 | 14.1187 | -14.1656
0.0059042 | 21.255 | 24.7879 | -9.9385 | 22.7083 | -1.1583 | 5 | 14.5497 | 833.637 | 24.7879 | -11.9284 | -6.9554 | 13.8081 | 10.269 | 4.1173 | -9.4075 | 1 | 14.1787 | -14.1054
0.0059056 | 21.26 | 24.78 | -9.9981 | 22.6735 | -1.1555 | 5 | 14.5525 | 833.7956 | 24.78 | -11.9077 | -7.0024 | 13.814 | 10.269 | 4.1433 | -9.3961 | 1 | 14.2386 | -14.045
0.0059069 | 21.265 | 24.7721 | -10.0577 | 22.6385 | -1.1527 | 5 | 14.5552 | 833.9542 | 24.7721 | -11.8868 | -7.0493 | 13.8199 | 10.269 | 4.1693 | -9.3846 | 1 | 14.2981 | -13.9844
0.0059083 | 21.27 | 24.7641 | -10.1171 | 22.6033 | -1.1499 | 5 | 14.558 | 834.113 | 24.7641 | -11.8659 | -7.0962 | 13.8259 | 10.269 | 4.1953 | -9.373 | 1 | 14.3574 | -13.9235
0.0059097 | 21.275 | 24.7561 | -10.1764 | 22.5678 | -1.1472 | 5 | 14.5608 | 834.2719 | 24.7561 | -11.8448 | -7.143 | 13.8319 | 10.269 | 4.2213 | -9.3613 | 1 | 14.4165 | -13.8624
0.0059111 | 21.28 | 24.748 | -10.2356 | 22.5321 | -1.1444 | 5 | 14.5636 | 834.4309 | 24.748 | -11.8235 | -7.1898 | 13.8379 | 10.269 | 4.2472 | -9.3496 | 1 | 14.4753 | -13.801
0.0059125 | 21.285 | 24.7398 | -10.2948 | 22.4961 | -1.1416 | 5 | 14.5663 | 834.59 | 24.7398 | -11.8022 | -7.2364 | 13.844 | 10.269 | 4.2732 | -9.3377 | 1 | 14.5338 | -13.7393
0.0059139 | 21.29 | 24.7315 | -10.3538 | 22.4599 | -1.1388 | 5 | 14.5691 | 834.7492 | 24.7315 | -11.7807 | -7.2831 | 13.8502 | 10.269 | 4.2991 | -9.3258 | 1 | 14.592 | -13.6774
0.0059153 | 21.295 | 24.7232 | -10.4127 | 22.4235 | -1.1361 | 5 | 14.5719 | 834.9085 | 24.7232 | -11.759 | -7.3296 | 13.8564 | 10.269 | 4.325 | -9.3138 | 1 | 14.65 | -13.6153
0.0059167 | 21.3 | 24.7148 | -10.4715 | 22.3869 | -1.1333 | 5 | 14.5747 | 835.0679 | 24.7148 | -11.7373 | -7.3761 | 13.8626 | 10.269 | 4.3509 | -9.3018 | 1 | 14.7078 | -13.5529
0.0059181 | 21.305 | 24.7064 | -10.5302 | 22.35 | -1.1305 | 5 | 14.5775 | 835.2274 | 24.7064 | -11.7154 | -7.4226 | 13.8689 | 10.269 | 4.3768 | -9.2896 | 1 | 14.7652 | -13.4903
0.0059194 | 21.31 | 24.6979 | -10.5887 | 22.3129 | -1.1277 | 5 | 14.5803 | 835.387 | 24.6979 | -11.6934 | -7.469 | 13.8752 | 10.269 | 4.4026 | -9.2774 | 1 | 14.8224 | -13.4274
0.0059208 | 21.315 | 24.6893 | -10.6472 | 22.2755 | -1.1249 | 5 | 14.583 | 835.5467 | 24.6893 | -11.6712 | -7.5153 | 13.8816 | 10.269 | 4.4285 | -9.2651 | 1 | 14.8794 | -13.3643
0.0059222 | 21.32 | 24.6807 | -10.7056 | 22.238 | -1.1221 | 5 | 14.5858 | 835.7066 | 24.6807 | -11.649 | -7.5616 | 13.888 | 10.269 | 4.4543 | -9.2527 | 1 | 14.936 | -13.3009
0.0059236 | 21.325 | 24.672 | -10.7638 | 22.2001 | -1.1193 | 5 | 14.5886 | 835.8665 | 24.672 | -11.6266 | -7.6078 | 13.8944 | 10.269 | 4.4801 | -9.2402 | 1 | 14.9924 | -13.2373
0.005925 | 21.33 | 24.6632 | -10.8219 | 22.1621 | -1.1165 | 5 | 14.5914 | 836.0266 | 24.6632 | -11.604 | -7.6539 | 13.9009 | 10.269 | 4.5059 | -9.2277 | 1 | 15.0486 | -13.1735
0.0059264 | 21.335 | 24.6544 | -10.88 | 22.1238 | -1.1138 | 5 | 14.5942 | 836.1868 | 24.6544 | -11.5814 | -7.7 | 13.9075 | 10.269 | 4.5317 | -9.215 | 1 | 15.1044 | -13.1094
0.0059278 | 21.34 | 24.6455 | -10.9379 | 22.0853 | -1.111 | 5 | 14.597 | 836.3471 | 24.6455 | -11.5586 | -7.746 | 13.9141 | 10.269 | 4.5575 | -9.2023 | 1 | 15.16 | -13.0451
0.0059292 | 21.345 | 24.6365 | -10.9957 | 22.0466 | -1.1082 | 5 | 14.5998 | 836.5075 | 24.6365 | -11.5357 | -7.7919 | 13.9207 | 10.269 | 4.5832 | -9.1895 | 1 | 15.2153 | -12.9806
0.0059306 | 21.35 | 24.6275 | -11.0533 | 22.0076 | -1.1054 | 5 | 14.6026 | 836.6681 | 24.6275 | -11.5126 | -7.8378 | 13.9274 | 10.269 | 4.609 | -9.1766 | 1 | 15.2703 | -12.9158
0.0059319 | 21.355 | 24.6184 | -11.1109 | 21.9685 | -1.1025 | 5 | 14.6054 | 836.8287 | 24.6184 | -11.4895 | -7.8836 | 13.9341 | 10.269 | 4.6347 | -9.1637 | 1 | 15.3251 | -12.8508
0.0059333 | 21.36 | 24.6092 | -11.1683 | 21.929 | -1.0997 | 5 | 14.6082 | 836.9895 | 24.6092 | -11.4662 | -7.9294 | 13.9409 | 10.269 | 4.6604 | -9.1506 | 1 | 15.3796 | -12.7855
0.0059347 | 21.365 | 24.6 | -11.2257 | 21.8894 | -1.0969 | 5 | 14.611 | 837.1504 | 24.6 | -11.4427 | -7.9751 | 13.9477 | 10.269 | 4.686 | -9.1375 | 1 | 15.4338 | -12.72
0.0059361 | 21.37 | 24.5907 | -11.2829 | 21.8495 | -1.0941 | 5 | 14.6138 | 837.3114 | 24.5907 | -11.4192 | -8.0207 | 13.9545 | 10.269 | 4.7117 | -9.1243 | 1 | 15.4877 | -12.6543
0.0059375 | 21.375 | 24.5814 | -11.34 | 21.8094 | -1.0913 | 5 | 14.6167 | 837.4725 | 24.5814 | -11.3955 | -8.0663 | 13.9614 | 10.269 | 4.7373 | -9.111 | 1 | 15.5413 | -12.5884
0.0059389 | 21.38 | 24.572 | -11.397 | 21.7691 | -1.0885 | 5 | 14.6195 | 837.6338 | 24.572 | -11.3717 | -8.1118 | 13.9684 | 10.269 | 4.763 | -9.0976 | 1 | 15.5947 | -12.5222
0.0059403 | 21.385 | 24.5625 | -11.4538 | 21.7285 | -1.0857 | 5 | 14.6223 | 837.7952 | 24.5625 | -11.3477 | -8.1572 | 13.9753 | 10.269 | 4.7886 | -9.0842 | 1 | 15.6478 | -12.4558
0.0059417 | 21.39 | 24.553 | -11.5106 | 21.6877 | -1.0829 | 5 | 14.6251 | 837.9567 | 24.553 | -11.3237 | -8.2025 | 13.9824 | 10.269 | 4.8142 | -9.0707 | 1 | 15.7005 | -12.3892
0.0059431 | 21.395 | 24.5434 | -11.5672 | 21.6467 | -1.08 | 5 | 14.6279 | 838.1183 | 24.5434 | -11.2995 | -8.2478 | 13.9894 | 10.269 | 4.8397 | -9.057 | 1 | 15.7531 | -12.3224
0.0059444 | 21.4 | 24.5338 | -11.6237 | 21.6055 | -1.0772 | 5 | 14.6307 | 838.2801 | 24.5338 | -11.2751 | -8.293 | 13.9965 | 10.269 | 4.8653 | -9.0433 | 1 | 15.8053 | -12.2553
0.0059458 | 21.405 | 24.5241 | -11.68 | 21.564 | -1.0744 | 5 | 14.6336 | 838.442 | 24.5241 | -11.2507 | -8.3382 | 14.0037 | 10.269 | 4.8908 | -9.0296 | 1 | 15.8572 | -12.188
0.0059472 | 21.41 | 24.5143 | -11.7363 | 21.5223 | -1.0716 | 5 | 14.6364 | 838.604 | 24.5143 | -11.2261 | -8.3833 | 14.0109 | 10.269 | 4.9163 | -9.0157 | 1 | 15.9089 | -12.1205
0.0059486 | 21.415 | 24.5045 | -11.7924 | 21.4804 | -1.0687 | 5 | 14.6392 | 838.7661 | 24.5045 | -11.2014 | -8.4283 | 14.0181 | 10.269 | 4.9418 | -9.0017 | 1 | 15.9603 | -12.0528
0.00595 | 21.42 | 24.4946 | -11.8484 | 21.4383 | -1.0659 | 5 | 14.6421 | 838.9284 | 24.4946 | -11.1765 | -8.4732 | 14.0253 | 10.269 | 4.9673 | -8.9877 | 1 | 16.0113 | -11.9849
0.0059514 | 21.425 | 24.4846 | -11.9043 | 21.3959 | -1.0631 | 5 | 14.6449 | 839.0908 | 24.4846 | -11.1516 | -8.5181 | 14.0326 | 10.269 | 4.9928 | -8.9736 | 1 | 16.0621 | -11.9167
0.0059528 | 21.43 | 24.4746 | -11.9601 | 21.3533 | -1.0602 | 5 | 14.6477 | 839.2534 | 24.4746 | -11.1265 | -8.5629 | 14.04 | 10.269 | 5.0182 | -8.9594 | 1 | 16.1126 | -11.8483
0.0059542 | 21.435 | 24.4646 | -12.0157 | 21.3105 | -1.0574 | 5 | 14.6506 | 839.416 | 24.4646 | -11.1013 | -8.6076 | 14.0474 | 10.269 | 5.0436 | -8.9451 | 1 | 16.1628 | -11.7798
0.0059556 | 21.44 | 24.4544 | -12.0712 | 21.2675 | -1.0545 | 5 | 14.6534 | 839.5788 | 24.4544 | -11.0759 | -8.6522 | 14.0548 | 10.269 | 5.069 | -8.9307 | 1 | 16.2128 | -11.711
0.0059569 | 21.445 | 24.4442 | -12.1266 | 21.2242 | -1.0517 | 5 | 14.6563 | 839.7418 | 24.4442 | -11.0505 | -8.6968 | 14.0623 | 10.269 | 5.0944 | -8.9163 | 1 | 16.2624 | -11.642
0.0059583 | 21.45 | 24.434 | -12.1818 | 21.1807 | -1.0489 | 5 | 14.6591 | 839.9049 | 24.434 | -11.0249 | -8.7413 | 14.0698 | 10.269 | 5.1197 | -8.9018 | 1 | 16.3117 | -11.5727
0.0059597 | 21.455 | 24.4237 | -12.237 | 21.137 | -1.046 | 5 | 14.662 | 840.0681 | 24.4237 | -10.9991 | -8.7858 | 14.0773 | 10.269 | 5.1451 | -8.8871 | 1 | 16.3607 | -11.5033
0.0059611 | 21.46 | 24.4133 | -12.292 | 21.0931 | -1.0432 | 5 | 14.6648 | 840.2314 | 24.4133 | -10.9733 | -8.8301 | 14.0849 | 10.269 | 5.1704 | -8.8724 | 1 | 16.4095 | -11.4337
0.0059625 | 21.465 | 24.4029 | -12.3468 | 21.0489 | -1.0403 | 5 | 14.6677 | 840.3949 | 24.4029 | -10.9473 | -8.8744 | 14.0925 | 10.269 | 5.1957 | -8.8576 | 1 | 16.4579 | -11.3638
0.0059639 | 21.47 | 24.3924 | -12.4016 | 21.0046 | -1.0374 | 5 | 14.6705 | 840.5586 | 24.3924 | -10.9212 | -8.9186 | 14.1002 | 10.269 | 5.221 | -8.8428 | 1 | 16.5061 | -11.2938
0.0059653 | 21.475 | 24.3819 | -12.4562 | 20.96 | -1.0346 | 5 | 14.6734 | 840.7223 | 24.3819 | -10.895 | -8.9628 | 14.1079 | 10.269 | 5.2462 | -8.8278 | 1 | 16.5539 | -11.2235
0.0059667 | 21.48 | 24.3713 | -12.5107 | 20.9152 | -1.0317 | 5 | 14.6762 | 840.8863 | 24.3713 | -10.8686 | -9.0068 | 14.1156 | 10.269 | 5.2715 | -8.8128 | 1 | 16.6015 | -11.1531
0.0059681 | 21.485 | 24.3606 | -12.565 | 20.8701 | -1.0289 | 5 | 14.6791 | 841.0503 | 24.3606 | -10.8421 | -9.0508 | 14.1234 | 10.269 | 5.2967 | -8.7976 | 1 | 16.6487 | -11.0824
0.0059694 | 21.49 | 24.3499 | -12.6192 | 20.8249 | -1.026 | 5 | 14.682 | 841.2145 | 24.3499 | -10.8155 | -9.0947 | 14.1312 | 10.269 | 5.3219 | -8.7824 | 1 | 16.6957 | -11.0116
0.0059708 | 21.495 | 24.3392 | -12.6733 | 20.7794 | -1.0231 | 5 | 14.6848 | 841.3789 | 24.3392 | -10.7888 | -9.1386 | 14.139 | 10.269 | 5.347 | -8.7671 | 1 | 16.7423 | -10.9405
0.0059722 | 21.5 | 24.3283 | -12.7272 | 20.7337 | -1.0203 | 5 | 14.6877 | 841.5434 | 24.3283 | -10.7619 | -9.1823 | 14.1469 | 10.269 | 5.3722 | -8.7517 | 1 | 16.7887 | -10.8692
0.0059736 | 21.505 | 24.3175 | -12.781 | 20.6878 | -1.0174 | 5 | 14.6906 | 841.708 | 24.3175 | -10.7349 | -9.226 | 14.1548 | 10.269 | 5.3973 | -8.7363 | 1 | 16.8347 | -10.7978
0.005975 | 21.51 | 24.3065 | -12.8347 | 20.6417 | -1.0145 | 5 | 14.6935 | 841.8728 | 24.3065 | -10.7078 | -9.2696 | 14.1627 | 10.269 | 5.4224 | -8.7207 | 1 | 16.8805 | -10.7261
0.0059764 | 21.515 | 24.2956 | -12.8882 | 20.5953 | -1.0116 | 5 | 14.6963 | 842.0377 | 24.2956 | -10.6806 | -9.3131 | 14.1707 | 10.269 | 5.4475 | -8.7051 | 1 | 16.9259 | -10.6543
0.0059778 | 21.52 | 24.2845 | -12.9417 | 20.5487 | -1.0088 | 5 | 14.6992 | 842.2028 | 24.2845 | -10.6532 | -9.3566 | 14.1787 | 10.269 | 5.4726 | -8.6893 | 1 | 16.971 | -10.5823
0.0059792 | 21.525 | 24.2734 | -12.9949 | 20.502 | -1.0059 | 5 | 14.7021 | 842.3681 | 24.2734 | -10.6257 | -9.4 | 14.1868 | 10.269 | 5.4976 | -8.6735 | 1 | 17.0158 | -10.5101
0.0059806 | 21.53 | 24.2623 | -13.048 | 20.455 | -1.003 | 5 | 14.705 | 842.5335 | 24.2623 | -10.5981 | -9.4432 | 14.1949 | 10.269 | 5.5226 | -8.6576 | 1 | 17.0604 | -10.4376
0.0059819 | 21.535 | 24.251 | -13.101 | 20.4077 | -1.0001 | 5 | 14.7079 | 842.699 | 24.251 | -10.5704 | -9.4865 | 14.203 | 10.269 | 5.5476 | -8.6416 | 1 | 17.1046 | -10.365
0.0059833 | 21.54 | 24.2398 | -13.1539 | 20.3603 | -0.9972 | 5 | 14.7108 | 842.8647 | 24.2398 | -10.5425 | -9.5296 | 14.2112 | 10.269 | 5.5726 | -8.6255 | 1 | 17.1485 | -10.2923
0.0059847 | 21.545 | 24.2285 | -13.2066 | 20.3127 | -0.9943 | 5 | 14.7137 | 843.0305 | 24.2285 | -10.5145 | -9.5726 | 14.2194 | 10.269 | 5.5975 | -8.6094 | 1 | 17.192 | -10.2193
0.0059861 | 21.55 | 24.2171 | -13.2592 | 20.2648 | -0.99141 | 5 | 14.7166 | 843.1966 | 24.2171 | -10.4864 | -9.6156 | 14.2276 | 10.269 | 5.6224 | -8.5931 | 1 | 17.2353 | -10.1461
0.0059875 | 21.555 | 24.2057 | -13.3116 | 20.2167 | -0.98851 | 5 | 14.7195 | 843.3627 | 24.2057 | -10.4582 | -9.6585 | 14.2359 | 10.269 | 5.6473 | -8.5768 | 1 | 17.2783 | -10.0728
0.0059889 | 21.56 | 24.1942 | -13.3639 | 20.1684 | -0.9856 | 5 | 14.7224 | 843.529 | 24.1942 | -10.4298 | -9.7013 | 14.2442 | 10.269 | 5.6722 | -8.5603 | 1 | 17.3209 | -9.9993
0.0059903 | 21.565 | 24.1827 | -13.416 | 20.1199 | -0.9827 | 5 | 14.7253 | 843.6955 | 24.1827 | -10.4013 | -9.744 | 14.2525 | 10.269 | 5.697 | -8.5438 | 1 | 17.3633 | -9.9256
0.0059917 | 21.57 | 24.1711 | -13.4681 | 20.0712 | -0.97979 | 5 | 14.7282 | 843.8622 | 24.1711 | -10.3727 | -9.7866 | 14.2608 | 10.269 | 5.7219 | -8.5272 | 1 | 17.4053 | -9.8517
0.0059931 | 21.575 | 24.1595 | -13.5199 | 20.0223 | -0.97688 | 5 | 14.7311 | 844.0289 | 24.1595 | -10.344 | -9.8292 | 14.2692 | 10.269 | 5.7467 | -8.5105 | 1 | 17.447 | -9.7776
0.0059944 | 21.58 | 24.1478 | -13.5716 | 19.9731 | -0.97397 | 5 | 14.734 | 844.1959 | 24.1478 | -10.3151 | -9.8717 | 14.2777 | 10.269 | 5.7714 | -8.4937 | 1 | 17.4884 | -9.7034
0.0059958 | 21.585 | 24.136 | -13.6232 | 19.9238 | -0.97105 | 5 | 14.7369 | 844.363 | 24.136 | -10.2862 | -9.914 | 14.2861 | 10.269 | 5.7962 | -8.4769 | 1 | 17.5295 | -9.629
0.0059972 | 21.59 | 24.1243 | -13.6746 | 19.8742 | -0.96813 | 5 | 14.7398 | 844.5303 | 24.1243 | -10.257 | -9.9563 | 14.2946 | 10.269 | 5.8209 | -8.4599 | 1 | 17.5703 | -9.5544
0.0059986 | 21.595 | 24.1124 | -13.7259 | 19.8244 | -0.96521 | 5 | 14.7428 | 844.6978 | 24.1124 | -10.2278 | -9.9986 | 14.3031 | 10.269 | 5.8456 | -8.4429 | 1 | 17.6107 | -9.4796
0.006 | 21.6 | 24.1005 | -13.7771 | 19.7744 | -0.96228 | 5 | 14.7457 | 844.8654 | 24.1005 | -10.1985 | -10.0407 | 14.3117 | 10.269 | 5.8703 | -8.4257 | 1 | 17.6508 | -9.4047
0.0060014 | 21.605 | 24.0886 | -13.8281 | 19.7242 | -0.95935 | 5 | 14.7486 | 845.0331 | 24.0886 | -10.169 | -10.0827 | 14.3203 | 10.269 | 5.8949 | -8.4085 | 1 | 17.6906 | -9.3296
0.0060028 | 21.61 | 24.0766 | -13.8789 | 19.6738 | -0.95642 | 5 | 14.7515 | 845.2011 | 24.0766 | -10.1394 | -10.1247 | 14.3289 | 10.269 | 5.9196 | -8.3912 | 1 | 17.7301 | -9.2543
0.0060042 | 21.615 | 24.0646 | -13.9296 | 19.6232 | -0.95349 | 5 | 14.7545 | 845.3692 | 24.0646 | -10.1097 | -10.1665 | 14.3375 | 10.269 | 5.9442 | -8.3738 | 1 | 17.7693 | -9.1789
0.0060056 | 21.62 | 24.0525 | -13.9802 | 19.5724 | -0.95055 | 5 | 14.7574 | 845.5375 | 24.0525 | -10.0798 | -10.2083 | 14.3462 | 10.269 | 5.9687 | -8.3563 | 1 | 17.8082 | -9.1033
0.0060069 | 21.625 | 24.0403 | -14.0305 | 19.5213 | -0.94761 | 5 | 14.7604 | 845.7059 | 24.0403 | -10.0499 | -10.25 | 14.3549 | 10.269 | 5.9933 | -8.3387 | 1 | 17.8467 | -9.0275
0.0060083 | 21.63 | 24.0282 | -14.0808 | 19.4701 | -0.94467 | 5 | 14.7633 | 845.8746 | 24.0282 | -10.0198 | -10.2916 | 14.3636 | 10.269 | 6.0178 | -8.321 | 1 | 17.8849 | -8.9516
0.0060097 | 21.635 | 24.0159 | -14.1309 | 19.4186 | -0.94172 | 5 | 14.7662 | 846.0433 | 24.0159 | -9.9896 | -10.3331 | 14.3724 | 10.269 | 6.0423 | -8.3033 | 1 | 17.9228 | -8.8755
0.0060111 | 21.64 | 24.0036 | -14.1808 | 19.3669 | -0.93877 | 5 | 14.7692 | 846.2123 | 24.0036 | -9.9592 | -10.3746 | 14.3812 | 10.269 | 6.0667 | -8.2854 | 1 | 17.9603 | -8.7992
0.0060125 | 21.645 | 23.9913 | -14.2306 | 19.3151 | -0.93582 | 5 | 14.7721 | 846.3815 | 23.9913 | -9.9288 | -10.4159 | 14.39 | 10.269 | 6.0912 | -8.2675 | 1 | 17.9976 | -8.7228
0.0060139 | 21.65 | 23.9789 | -14.2803 | 19.263 | -0.93287 | 5 | 14.7751 | 846.5508 | 23.9789 | -9.8982 | -10.4572 | 14.3988 | 10.269 | 6.1156 | -8.2494 | 1 | 18.0345 | -8.6463
0.0060153 | 21.655 | 23.9665 | -14.3298 | 19.2107 | -0.92991 | 5 | 14.7781 | 846.7202 | 23.9665 | -9.8675 | -10.4983 | 14.4077 | 10.269 | 6.1399 | -8.2313 | 1 | 18.0711 | -8.5695
0.0060167 | 21.66 | 23.954 | -14.3791 | 19.1582 | -0.92695 | 5 | 14.781 | 846.8899 | 23.954 | -9.8367 | -10.5394 | 14.4166 | 10.269 | 6.1643 | -8.2131 | 1 | 18.1073 | -8.4926
0.0060181 | 21.665 | 23.9415 | -14.4283 | 19.1055 | -0.92398 | 5 | 14.784 | 847.0598 | 23.9415 | -9.8057 | -10.5804 | 14.4255 | 10.269 | 6.1886 | -8.1948 | 1 | 18.1432 | -8.4156
0.0060194 | 21.67 | 23.929 | -14.4773 | 19.0526 | -0.92101 | 5 | 14.7869 | 847.2298 | 23.929 | -9.7747 | -10.6212 | 14.4345 | 10.269 | 6.2129 | -8.1764 | 1 | 18.1788 | -8.3384
0.0060208 | 21.675 | 23.9163 | -14.5262 | 18.9995 | -0.91804 | 5 | 14.7899 | 847.4 | 23.9163 | -9.7435 | -10.662 | 14.4435 | 10.269 | 6.2372 | -8.1579 | 1 | 18.2141 | -8.2611
0.0060222 | 21.68 | 23.9037 | -14.5749 | 18.9462 | -0.91507 | 5 | 14.7929 | 847.5703 | 23.9037 | -9.7122 | -10.7027 | 14.4525 | 10.269 | 6.2614 | -8.1393 | 1 | 18.2491 | -8.1836
0.0060236 | 21.685 | 23.891 | -14.6235 | 18.8927 | -0.91209 | 5 | 14.7959 | 847.7409 | 23.891 | -9.6807 | -10.7433 | 14.4615 | 10.269 | 6.2856 | -8.1206 | 1 | 18.2837 | -8.106
0.006025 | 21.69 | 23.8782 | -14.6719 | 18.839 | -0.90911 | 5 | 14.7989 | 847.9116 | 23.8782 | -9.6492 | -10.7838 | 14.4706 | 10.269 | 6.3098 | -8.1019 | 1 | 18.318 | -8.0282
0.0060264 | 21.695 | 23.8655 | -14.7201 | 18.785 | -0.90613 | 5 | 14.8018 | 848.0826 | 23.8655 | -9.6175 | -10.8242 | 14.4797 | 10.269 | 6.3339 | -8.083 | 1 | 18.3519 | -7.9503
0.0060278 | 21.7 | 23.8526 | -14.7682 | 18.7309 | -0.90314 | 5 | 14.8048 | 848.2537 | 23.8526 | -9.5857 | -10.8646 | 14.4888 | 10.269 | 6.358 | -8.064 | 1 | 18.3855 | -7.8722
0.0060292 | 21.705 | 23.8397 | -14.8161 | 18.6766 | -0.90015 | 5 | 14.8078 | 848.425 | 23.8397 | -9.5538 | -10.9048 | 14.4979 | 10.269 | 6.3821 | -8.045 | 1 | 18.4188 | -7.794
0.0060306 | 21.71 | 23.8268 | -14.8639 | 18.6221 | -0.89716 | 5 | 14.8108 | 848.5964 | 23.8268 | -9.5218 | -10.9449 | 14.5071 | 10.269 | 6.4061 | -8.0259 | 1 | 18.4518 | -7.7157
0.0060319 | 21.715 | 23.8139 | -14.9115 | 18.5673 | -0.89417 | 5 | 14.8138 | 848.7681 | 23.8139 | -9.4896 | -10.985 | 14.5163 | 10.269 | 6.4302 | -8.0066 | 1 | 18.4844 | -7.6372
0.0060333 | 21.72 | 23.8009 | -14.959 | 18.5124 | -0.89117 | 5 | 14.8168 | 848.94 | 23.8009 | -9.4574 | -11.0249 | 14.5255 | 10.269 | 6.4541 | -7.9873 | 1 | 18.5167 | -7.5585
0.0060347 | 21.725 | 23.7878 | -15.0063 | 18.4573 | -0.88816 | 5 | 14.8198 | 849.112 | 23.7878 | -9.425 | -11.0647 | 14.5347 | 10.269 | 6.4781 | -7.9679 | 1 | 18.5487 | -7.4798
0.0060361 | 21.73 | 23.7747 | -15.0534 | 18.402 | -0.88516 | 5 | 14.8228 | 849.2842 | 23.7747 | -9.3925 | -11.1045 | 14.544 | 10.269 | 6.502 | -7.9484 | 1 | 18.5803 | -7.4009
0.0060375 | 21.735 | 23.7616 | -15.1003 | 18.3465 | -0.88215 | 5 | 14.8258 | 849.4566 | 23.7616 | -9.3598 | -11.1441 | 14.5533 | 10.269 | 6.5259 | -7.9288 | 1 | 18.6116 | -7.3218
0.0060389 | 21.74 | 23.7484 | -15.1471 | 18.2907 | -0.87914 | 5 | 14.8288 | 849.6292 | 23.7484 | -9.3271 | -11.1837 | 14.5626 | 10.269 | 6.5498 | -7.9091 | 1 | 18.6425 | -7.2427
0.0060403 | 21.745 | 23.7352 | -15.1938 | 18.2348 | -0.87612 | 5 | 14.8318 | 849.802 | 23.7352 | -9.2942 | -11.2231 | 14.5719 | 10.269 | 6.5736 | -7.8893 | 1 | 18.6731 | -7.1634
0.0060417 | 21.75 | 23.7219 | -15.2403 | 18.1787 | -0.8731 | 5 | 14.8349 | 849.975 | 23.7219 | -9.2612 | -11.2625 | 14.5813 | 10.269 | 6.5974 | -7.8694 | 1 | 18.7034 | -7.084
0.0060431 | 21.755 | 23.7086 | -15.2866 | 18.1224 | -0.87008 | 5 | 14.8379 | 850.1482 | 23.7086 | -9.2281 | -11.3017 | 14.5906 | 10.269 | 6.6211 | -7.8494 | 1 | 18.7333 | -7.0044
0.0060444 | 21.76 | 23.6953 | -15.3327 | 18.0659 | -0.86705 | 5 | 14.8409 | 850.3216 | 23.6953 | -9.1949 | -11.3408 | 14.6 | 10.269 | 6.6449 | -7.8294 | 1 | 18.7629 | -6.9247
0.0060458 | 21.765 | 23.6819 | -15.3787 | 18.0092 | -0.86402 | 5 | 14.8439 | 850.4952 | 23.6819 | -9.1616 | -11.3799 | 14.6095 | 10.269 | 6.6686 | -7.8092 | 1 | 18.7922 | -6.8449
0.0060472 | 21.77 | 23.6685 | -15.4245 | 17.9523 | -0.86099 | 5 | 14.847 | 850.669 | 23.6685 | -9.1281 | -11.4188 | 14.6189 | 10.269 | 6.6922 | -7.7889 | 1 | 18.8211 | -6.765
0.0060486 | 21.775 | 23.6551 | -15.4701 | 17.8952 | -0.85795 | 5 | 14.85 | 850.8429 | 23.6551 | -9.0945 | -11.4577 | 14.6284 | 10.269 | 6.7158 | -7.7686 | 1 | 18.8497 | -6.6849
0.00605 | 21.78 | 23.6416 | -15.5156 | 17.8379 | -0.85491 | 5 | 14.8531 | 851.0171 | 23.6416 | -9.0608 | -11.4964 | 14.6378 | 10.269 | 6.7394 | -7.7481 | 1 | 18.878 | -6.6048
0.0060514 | 21.785 | 23.628 | -15.5609 | 17.7804 | -0.85187 | 5 | 14.8561 | 851.1915 | 23.628 | -9.027 | -11.5351 | 14.6473 | 10.269 | 6.763 | -7.7276 | 1 | 18.9059 | -6.5245
0.0060528 | 21.79 | 23.6145 | -15.606 | 17.7227 | -0.84882 | 5 | 14.8591 | 851.366 | 23.6145 | -8.9931 | -11.5736 | 14.6569 | 10.269 | 6.7865 | -7.7069 | 1 | 18.9334 | -6.4441
0.0060542 | 21.795 | 23.6009 | -15.651 | 17.6649 | -0.84577 | 5 | 14.8622 | 851.5408 | 23.6009 | -8.959 | -11.612 | 14.6664 | 10.269 | 6.8099 | -7.6862 | 1 | 18.9606 | -6.3635
0.0060556 | 21.8 | 23.5872 | -15.6958 | 17.6068 | -0.84272 | 5 | 14.8652 | 851.7158 | 23.5872 | -8.9249 | -11.6504 | 14.676 | 10.269 | 6.8334 | -7.6654 | 1 | 18.9875 | -6.2829
0.0060569 | 21.805 | 23.5736 | -15.7404 | 17.5486 | -0.83966 | 5 | 14.8683 | 851.891 | 23.5736 | -8.8906 | -11.6886 | 14.6855 | 10.269 | 6.8568 | -7.6444 | 1 | 19.014 | -6.2021
0.0060583 | 21.81 | 23.5598 | -15.7849 | 17.4901 | -0.8366 | 5 | 14.8714 | 852.0663 | 23.5598 | -8.8562 | -11.7267 | 14.6951 | 10.269 | 6.8802 | -7.6234 | 1 | 19.0402 | -6.1213
0.0060597 | 21.815 | 23.5461 | -15.8292 | 17.4315 | -0.83354 | 5 | 14.8744 | 852.2419 | 23.5461 | -8.8217 | -11.7647 | 14.7048 | 10.269 | 6.9035 | -7.6023 | 1 | 19.0661 | -6.0403
0.0060611 | 21.82 | 23.5323 | -15.8733 | 17.3727 | -0.83047 | 5 | 14.8775 | 852.4177 | 23.5323 | -8.787 | -11.8026 | 14.7144 | 10.269 | 6.9268 | -7.5811 | 1 | 19.0916 | -5.9592
0.0060625 | 21.825 | 23.5185 | -15.9172 | 17.3136 | -0.8274 | 5 | 14.8806 | 852.5937 | 23.5185 | -8.7523 | -11.8404 | 14.7241 | 10.269 | 6.95 | -7.5598 | 1 | 19.1167 | -5.878
0.0060639 | 21.83 | 23.5046 | -15.961 | 17.2544 | -0.82432 | 5 | 14.8836 | 852.7699 | 23.5046 | -8.7174 | -11.8781 | 14.7337 | 10.269 | 6.9732 | -7.5384 | 1 | 19.1415 | -5.7967
0.0060653 | 21.835 | 23.4907 | -16.0045 | 17.195 | -0.82124 | 5 | 14.8867 | 852.9463 | 23.4907 | -8.6824 | -11.9157 | 14.7434 | 10.269 | 6.9964 | -7.5169 | 1 | 19.166 | -5.7153
0.0060667 | 21.84 | 23.4768 | -16.048 | 17.1355 | -0.81816 | 5 | 14.8898 | 853.1229 | 23.4768 | -8.6473 | -11.9532 | 14.7531 | 10.269 | 7.0196 | -7.4953 | 1 | 19.1901 | -5.6338
0.0060681 | 21.845 | 23.4629 | -16.0912 | 17.0757 | -0.81507 | 5 | 14.8929 | 853.2998 | 23.4629 | -8.6121 | -11.9905 | 14.7628 | 10.269 | 7.0427 | -7.4736 | 1 | 19.2139 | -5.5522
0.0060694 | 21.85 | 23.4489 | -16.1343 | 17.0158 | -0.81198 | 5 | 14.896 | 853.4768 | 23.4489 | -8.5768 | -12.0278 | 14.7726 | 10.269 | 7.0657 | -7.4518 | 1 | 19.2373 | -5.4705
0.0060708 | 21.855 | 23.4349 | -16.1771 | 16.9556 | -0.80889 | 5 | 14.8991 | 853.654 | 23.4349 | -8.5414 | -12.0649 | 14.7823 | 10.269 | 7.0887 | -7.4299 | 1 | 19.2604 | -5.3887
0.0060722 | 21.86 | 23.4208 | -16.2198 | 16.8953 | -0.80579 | 5 | 14.9022 | 853.8315 | 23.4208 | -8.5058 | -12.102 | 14.7921 | 10.269 | 7.1117 | -7.4079 | 1 | 19.2831 | -5.3068
0.0060736 | 21.865 | 23.4067 | -16.2624 | 16.8348 | -0.80269 | 5 | 14.9053 | 854.0092 | 23.4067 | -8.4701 | -12.1389 | 14.8019 | 10.269 | 7.1347 | -7.3858 | 1 | 19.3055 | -5.2248
0.006075 | 21.87 | 23.3926 | -16.3047 | 16.7741 | -0.79959 | 5 | 14.9084 | 854.1871 | 23.3926 | -8.4343 | -12.1757 | 14.8117 | 10.269 | 7.1576 | -7.3636 | 1 | 19.3275 | -5.1427
0.0060764 | 21.875 | 23.3785 | -16.3469 | 16.7132 | -0.79648 | 5 | 14.9115 | 854.3652 | 23.3785 | -8.3984 | -12.2124 | 14.8215 | 10.269 | 7.1804 | -7.3413 | 1 | 19.3492 | -5.0605
0.0060778 | 21.88 | 23.3643 | -16.3889 | 16.6521 | -0.79337 | 5 | 14.9146 | 854.5435 | 23.3643 | -8.3624 | -12.249 | 14.8313 | 10.269 | 7.2032 | -7.3189 | 1 | 19.3705 | -4.9782
0.0060792 | 21.885 | 23.3501 | -16.4307 | 16.5909 | -0.79025 | 5 | 14.9177 | 854.722 | 23.3501 | -8.3263 | -12.2855 | 14.8412 | 10.269 | 7.226 | -7.2964 | 1 | 19.3915 | -4.8959
0.0060806 | 21.89 | 23.3358 | -16.4723 | 16.5295 | -0.78713 | 5 | 14.9208 | 854.9008 | 23.3358 | -8.29 | -12.3219 | 14.851 | 10.269 | 7.2487 | -7.2739 | 1 | 19.4121 | -4.8134
0.0060819 | 21.895 | 23.3216 | -16.5138 | 16.4679 | -0.78401 | 5 | 14.924 | 855.0798 | 23.3216 | -8.2537 | -12.3581 | 14.8609 | 10.269 | 7.2714 | -7.2512 | 1 | 19.4324 | -4.7309
0.0060833 | 21.9 | 23.3073 | -16.555 | 16.4061 | -0.78088 | 5 | 14.9271 | 855.259 | 23.3073 | -8.2172 | -12.3943 | 14.8708 | 10.269 | 7.2941 | -7.2284 | 1 | 19.4524 | -4.6482
0.0060847 | 21.905 | 23.2929 | -16.5961 | 16.3441 | -0.77775 | 5 | 14.9302 | 855.4384 | 23.2929 | -8.1806 | -12.4303 | 14.8807 | 10.269 | 7.3167 | -7.2055 | 1 | 19.4719 | -4.5655
0.0060861 | 21.91 | 23.2786 | -16.637 | 16.2819 | -0.77461 | 5 | 14.9334 | 855.618 | 23.2786 | -8.1439 | -12.4662 | 14.8906 | 10.269 | 7.3392 | -7.1826 | 1 | 19.4912 | -4.4827
0.0060875 | 21.915 | 23.2642 | -16.6778 | 16.2196 | -0.77147 | 5 | 14.9365 | 855.7979 | 23.2642 | -8.1071 | -12.502 | 14.9005 | 10.269 | 7.3617 | -7.1595 | 1 | 19.51 | -4.3998
0.0060889 | 21.92 | 23.2498 | -16.7183 | 16.1571 | -0.76833 | 5 | 14.9396 | 855.978 | 23.2498 | -8.0702 | -12.5377 | 14.9105 | 10.269 | 7.3842 | -7.1363 | 1 | 19.5286 | -4.3169
0.0060903 | 21.925 | 23.2354 | -16.7586 | 16.0944 | -0.76518 | 5 | 14.9428 | 856.1583 | 23.2354 | -8.0332 | -12.5733 | 14.9204 | 10.269 | 7.4066 | -7.113 | 1 | 19.5467 | -4.2338
0.0060917 | 21.93 | 23.2209 | -16.7988 | 16.0316 | -0.76203 | 5 | 14.9459 | 856.3388 | 23.2209 | -7.996 | -12.6087 | 14.9304 | 10.269 | 7.429 | -7.0897 | 1 | 19.5645 | -4.1507
0.0060931 | 21.935 | 23.2064 | -16.8388 | 15.9685 | -0.75888 | 5 | 14.9491 | 856.5195 | 23.2064 | -7.9588 | -12.644 | 14.9403 | 10.269 | 7.4513 | -7.0662 | 1 | 19.582 | -4.0675
0.0060944 | 21.94 | 23.1919 | -16.8786 | 15.9053 | -0.75572 | 5 | 14.9522 | 856.7005 | 23.1919 | -7.9214 | -12.6793 | 14.9503 | 10.269 | 7.4736 | -7.0426 | 1 | 19.5991 | -3.9843
0.0060958 | 21.945 | 23.1774 | -16.9182 | 15.8419 | -0.75256 | 5 | 14.9554 | 856.8817 | 23.1774 | -7.8839 | -12.7143 | 14.9603 | 10.269 | 7.4958 | -7.019 | 1 | 19.6159 | -3.901
0.0060972 | 21.95 | 23.1628 | -16.9576 | 15.7783 | -0.74939 | 5 | 14.9586 | 857.0632 | 23.1628 | -7.8463 | -12.7493 | 14.9703 | 10.269 | 7.518 | -6.9952 | 1 | 19.6323 | -3.8175
0.0060986 | 21.955 | 23.1482 | -16.9968 | 15.7146 | -0.74622 | 5 | 14.9617 | 857.2448 | 23.1482 | -7.8086 | -12.7842 | 14.9803 | 10.269 | 7.5402 | -6.9713 | 1 | 19.6483 | -3.7341
0.0061 | 21.96 | 23.1336 | -17.0359 | 15.6507 | -0.74304 | 5 | 14.9649 | 857.4267 | 23.1336 | -7.7708 | -12.8189 | 14.9903 | 10.269 | 7.5622 | -6.9473 | 1 | 19.664 | -3.6505
0.0061014 | 21.965 | 23.119 | -17.0747 | 15.5866 | -0.73987 | 5 | 14.9681 | 857.6088 | 23.119 | -7.7329 | -12.8535 | 15.0004 | 10.269 | 7.5843 | -6.9233 | 1 | 19.6794 | -3.5669
0.0061028 | 21.97 | 23.1043 | -17.1134 | 15.5223 | -0.73668 | 5 | 14.9713 | 857.7912 | 23.1043 | -7.6949 | -12.888 | 15.0104 | 10.269 | 7.6063 | -6.8991 | 1 | 19.6943 | -3.4833
0.0061042 | 21.975 | 23.0897 | -17.1519 | 15.4578 | -0.7335 | 5 | 14.9745 | 857.9738 | 23.0897 | -7.6567 | -12.9224 | 15.0205 | 10.269 | 7.6282 | -6.8748 | 1 | 19.709 | -3.3995
0.0061056 | 21.98 | 23.075 | -17.1902 | 15.3932 | -0.73031 | 5 | 14.9777 | 858.1566 | 23.075 | -7.6185 | -12.9567 | 15.0305 | 10.269 | 7.6501 | -6.8504 | 1 | 19.7232 | -3.3157
0.0061069 | 21.985 | 23.0602 | -17.2283 | 15.3285 | -0.72711 | 5 | 14.9809 | 858.3396 | 23.0602 | -7.5801 | -12.9908 | 15.0406 | 10.269 | 7.672 | -6.826 | 1 | 19.7371 | -3.2319
0.0061083 | 21.99 | 23.0455 | -17.2662 | 15.2635 | -0.72391 | 5 | 14.9841 | 858.5229 | 23.0455 | -7.5416 | -13.0248 | 15.0506 | 10.269 | 7.6938 | -6.8014 | 1 | 19.7507 | -3.148
0.0061097 | 21.995 | 23.0307 | -17.3039 | 15.1984 | -0.72071 | 5 | 14.9873 | 858.7064 | 23.0307 | -7.5031 | -13.0587 | 15.0607 | 10.269 | 7.7155 | -6.7767 | 1 | 19.7639 | -3.064
0.0061111 | 22 | 23.0159 | -17.3414 | 15.1331 | -0.7175 | 5 | 14.9905 | 858.8902 | 23.0159 | -7.4644 | -13.0924 | 15.0708 | 10.269 | 7.7372 | -6.7519 | 1 | 19.7767 | -2.98
0.0061125 | 22.005 | 23.0011 | -17.3787 | 15.0676 | -0.71429 | 5 | 14.9937 | 859.0742 | 23.0011 | -7.4256 | -13.1261 | 15.0809 | 10.269 | 7.7589 | -6.7271 | 1 | 19.7892 | -2.8959
0.0061139 | 22.01 | 22.9863 | -17.4158 | 15.002 | -0.71108 | 5 | 14.9969 | 859.2584 | 22.9863 | -7.3867 | -13.1596 | 15.091 | 10.269 | 7.7804 | -6.7021 | 1 | 19.8014 | -2.8118
0.0061153 | 22.015 | 22.9715 | -17.4528 | 14.9362 | -0.70786 | 5 | 15.0001 | 859.4429 | 22.9715 | -7.3477 | -13.193 | 15.1011 | 10.269 | 7.802 | -6.677 | 1 | 19.8131 | -2.7276
0.0061167 | 22.02 | 22.9566 | -17.4895 | 14.8702 | -0.70463 | 5 | 15.0033 | 859.6276 | 22.9566 | -7.3086 | -13.2262 | 15.1112 | 10.269 | 7.8235 | -6.6518 | 1 | 19.8245 | -2.6434
0.0061181 | 22.025 | 22.9417 | -17.526 | 14.8041 | -0.7014 | 5 | 15.0066 | 859.8125 | 22.9417 | -7.2693 | -13.2594 | 15.1213 | 10.269 | 7.8449 | -6.6265 | 1 | 19.8356 | -2.5591
0.0061194 | 22.03 | 22.9268 | -17.5624 | 14.7378 | -0.69817 | 5 | 15.0098 | 859.9977 | 22.9268 | -7.23 | -13.2924 | 15.1314 | 10.269 | 7.8663 | -6.6011 | 1 | 19.8463 | -2.4748
0.0061208 | 22.035 | 22.9119 | -17.5985 | 14.6713 | -0.69494 | 5 | 15.013 | 860.1831 | 22.9119 | -7.1906 | -13.3252 | 15.1415 | 10.269 | 7.8876 | -6.5756 | 1 | 19.8566 | -2.3904
0.0061222 | 22.04 | 22.897 | -17.6345 | 14.6047 | -0.6917 | 5 | 15.0163 | 860.3688 | 22.897 | -7.151 | -13.358 | 15.1517 | 10.269 | 7.9089 | -6.55 | 1 | 19.8666 | -2.306
0.0061236 | 22.045 | 22.8821 | -17.6702 | 14.5379 | -0.68845 | 5 | 15.0195 | 860.5547 | 22.8821 | -7.1114 | -13.3906 | 15.1618 | 10.269 | 7.9301 | -6.5243 | 1 | 19.8762 | -2.2215
0.006125 | 22.05 | 22.8671 | -17.7058 | 14.471 | -0.6852 | 5 | 15.0228 | 860.7408 | 22.8671 | -7.0716 | -13.4231 | 15.1719 | 10.269 | 7.9512 | -6.4985 | 1 | 19.8855 | -2.137
0.0061264 | 22.055 | 22.8521 | -17.7412 | 14.4039 | -0.68195 | 5 | 15.026 | 860.9272 | 22.8521 | -7.0318 | -13.4555 | 15.1821 | 10.269 | 7.9723 | -6.4726 | 1 | 19.8944 | -2.0525
0.0061278 | 22.06 | 22.8371 | -17.7763 | 14.3366 | -0.67869 | 5 | 15.0293 | 861.1139 | 22.8371 | -6.9918 | -13.4877 | 15.1922 | 10.269 | 7.9934 | -6.4466 | 1 | 19.9029 | -1.9679
0.0061292 | 22.065 | 22.8221 | -17.8113 | 14.2691 | -0.67543 | 5 | 15.0325 | 861.3008 | 22.8221 | -6.9517 | -13.5198 | 15.2023 | 10.269 | 8.0144 | -6.4205 | 1 | 19.9111 | -1.8833
0.0061306 | 22.07 | 22.8071 | -17.846 | 14.2015 | -0.67216 | 5 | 15.0358 | 861.4879 | 22.8071 | -6.9115 | -13.5518 | 15.2125 | 10.269 | 8.0353 | -6.3943 | 1 | 19.919 | -1.7987
0.0061319 | 22.075 | 22.7921 | -17.8806 | 14.1338 | -0.66889 | 5 | 15.0391 | 861.6753 | 22.7921 | -6.8713 | -13.5836 | 15.2226 | 10.269 | 8.0561 | -6.368 | 1 | 19.9264 | -1.714
0.0061333 | 22.08 | 22.7771 | -17.915 | 14.0659 | -0.66562 | 5 | 15.0423 | 861.8629 | 22.7771 | -6.8309 | -13.6153 | 15.2328 | 10.269 | 8.077 | -6.3416 | 1 | 19.9335 | -1.6293
0.0061347 | 22.085 | 22.762 | -17.9491 | 13.9978 | -0.66234 | 5 | 15.0456 | 862.0508 | 22.762 | -6.7904 | -13.6469 | 15.2429 | 10.269 | 8.0977 | -6.3151 | 1 | 19.9403 | -1.5446
0.0061361 | 22.09 | 22.7469 | -17.9831 | 13.9296 | -0.65906 | 5 | 15.0489 | 862.2389 | 22.7469 | -6.7498 | -13.6783 | 15.2531 | 10.269 | 8.1184 | -6.2885 | 1 | 19.9467 | -1.4598
0.0061375 | 22.095 | 22.7319 | -18.0168 | 13.8612 | -0.65577 | 5 | 15.0522 | 862.4273 | 22.7319 | -6.7091 | -13.7096 | 15.2632 | 10.269 | 8.139 | -6.2617 | 1 | 19.9527 | -1.375
0.0061389 | 22.1 | 22.7168 | -18.0504 | 13.7926 | -0.65248 | 5 | 15.0555 | 862.6159 | 22.7168 | -6.6683 | -13.7408 | 15.2734 | 10.269 | 8.1596 | -6.2349 | 1 | 19.9583 | -1.2902
0.0061403 | 22.105 | 22.7017 | -18.0837 | 13.7239 | -0.64918 | 5 | 15.0588 | 862.8048 | 22.7017 | -6.6274 | -13.7719 | 15.2835 | 10.269 | 8.1801 | -6.208 | 1 | 19.9636 | -1.2054
0.0061417 | 22.11 | 22.6866 | -18.1168 | 13.655 | -0.64588 | 5 | 15.0621 | 862.9939 | 22.6866 | -6.5864 | -13.8028 | 15.2937 | 10.269 | 8.2006 | -6.1809 | 1 | 19.9686 | -1.1205
0.0061431 | 22.115 | 22.6714 | -18.1498 | 13.586 | -0.64257 | 5 | 15.0654 | 863.1833 | 22.6714 | -6.5453 | -13.8335 | 15.3038 | 10.269 | 8.2209 | -6.1538 | 1 | 19.9732 | -1.0357
0.0061444 | 22.12 | 22.6563 | -18.1825 | 13.5169 | -0.63926 | 5 | 15.0687 | 863.3729 | 22.6563 | -6.5041 | -13.8642 | 15.314 | 10.269 | 8.2413 | -6.1266 | 1 | 19.9774 | -0.95076
0.0061458 | 22.125 | 22.6412 | -18.215 | 13.4475 | -0.63595 | 5 | 15.072 | 863.5628 | 22.6412 | -6.4628 | -13.8947 | 15.3241 | 10.269 | 8.2615 | -6.0992 | 1 | 19.9812 | -0.86585
0.0061472 | 22.13 | 22.626 | -18.2473 | 13.3781 | -0.63263 | 5 | 15.0753 | 863.7529 | 22.626 | -6.4214 | -13.925 | 15.3343 | 10.269 | 8.2817 | -6.0718 | 1 | 19.9847 | -0.78092
0.0061486 | 22.135 | 22.6109 | -18.2794 | 13.3084 | -0.62931 | 5 | 15.0787 | 863.9433 | 22.6109 | -6.3799 | -13.9552 | 15.3444 | 10.269 | 8.3018 | -6.0442 | 1 | 19.9879 | -0.69598
0.00615 | 22.14 | 22.5957 | -18.3113 | 13.2387 | -0.62598 | 5 | 15.082 | 864.1339 | 22.5957 | -6.3383 | -13.9853 | 15.3546 | 10.269 | 8.3219 | -6.0166 | 1 | 19.9907 | -0.61102
0.0061514 | 22.145 | 22.5806 | -18.343 | 13.1687 | -0.62265 | 5 | 15.0853 | 864.3248 | 22.5806 | -6.2965 | -14.0153 | 15.3647 | 10.269 | 8.3419 | -5.9888 | 1 | 19.9931 | -0.52606
0.0061528 | 22.15 | 22.5654 | -18.3745 | 13.0987 | -0.61931 | 5 | 15.0887 | 864.516 | 22.5654 | -6.2547 | -14.0451 | 15.3748 | 10.269 | 8.3618 | -5.9609 | 1 | 19.9951 | -0.44108
0.0061542 | 22.155 | 22.5502 | -18.4058 | 13.0284 | -0.61597 | 5 | 15.092 | 864.7074 | 22.5502 | -6.2128 | -14.0747 | 15.385 | 10.269 | 8.3817 | -5.933 | 1 | 19.9968 | -0.3561
0.0061556 | 22.16 | 22.5351 | -18.4368 | 12.9581 | -0.61263 | 5 | 15.0953 | 864.8991 | 22.5351 | -6.1708 | -14.1043 | 15.3951 | 10.269 | 8.4015 | -5.9049 | 1 | 19.9982 | -0.27111
0.0061569 | 22.165 | 22.5199 | -18.4677 | 12.8875 | -0.60928 | 5 | 15.0987 | 865.091 | 22.5199 | -6.1287 | -14.1337 | 15.4052 | 10.269 | 8.4212 | -5.8767 | 1 | 19.9991 | -0.18612
0.0061583 | 22.17 | 22.5047 | -18.4983 | 12.8169 | -0.60592 | 5 | 15.102 | 865.2832 | 22.5047 | -6.0865 | -14.1629 | 15.4154 | 10.269 | 8.4409 | -5.8484 | 1 | 19.9997 | -0.10112
0.0061597 | 22.175 | 22.4895 | -18.5288 | 12.7461 | -0.60256 | 5 | 15.1054 | 865.4757 | 22.4895 | -6.0442 | -14.192 | 15.4255 | 10.269 | 8.4605 | -5.82 | 1 | 20 | -0.016118
0.0061611 | 22.18 | 22.4743 | -18.559 | 12.6751 | -0.5992 | 5 | 15.1088 | 865.6684 | 22.4743 | -6.0018 | -14.221 | 15.4356 | 10.269 | 8.48 | -5.7916 | 1 | 19.9999 | 0.068881
0.0061625 | 22.185 | 22.4591 | -18.589 | 12.604 | -0.59583 | 5 | 15.1121 | 865.8613 | 22.4591 | -5.9593 | -14.2498 | 15.4457 | 10.269 | 8.4995 | -5.763 | 1 | 19.9994 | 0.15388
0.0061639 | 22.19 | 22.4439 | -18.6188 | 12.5328 | -0.59246 | 5 | 15.1155 | 866.0546 | 22.4439 | -5.9167 | -14.2784 | 15.4558 | 10.269 | 8.5189 | -5.7343 | 1 | 19.9986 | 0.23888
0.0061653 | 22.195 | 22.4287 | -18.6484 | 12.4614 | -0.58908 | 5 | 15.1189 | 866.2481 | 22.4287 | -5.874 | -14.307 | 15.4659 | 10.269 | 8.5382 | -5.7055 | 1 | 19.9974 | 0.32387
0.0061667 | 22.2 | 22.4135 | -18.6778 | 12.3898 | -0.5857 | 5 | 15.1223 | 866.4418 | 22.4135 | -5.8312 | -14.3353 | 15.476 | 10.269 | 8.5574 | -5.6766 | 1 | 19.9958 | 0.40885
0.0061681 | 22.205 | 22.3983 | -18.7069 | 12.3181 | -0.58231 | 5 | 15.1256 | 866.6359 | 22.3983 | -5.7883 | -14.3636 | 15.486 | 10.269 | 8.5766 | -5.6475 | 1 | 19.9939 | 0.49383
0.0061694 | 22.21 | 22.3831 | -18.7359 | 12.2463 | -0.57892 | 5 | 15.129 | 866.8301 | 22.3831 | -5.7454 | -14.3917 | 15.4961 | 10.269 | 8.5957 | -5.6184 | 1 | 19.9916 | 0.5788
0.0061708 | 22.215 | 22.3679 | -18.7646 | 12.1744 | -0.57553 | 5 | 15.1324 | 867.0247 | 22.3679 | -5.7023 | -14.4196 | 15.5062 | 10.269 | 8.6147 | -5.5892 | 1 | 19.989 | 0.66376
0.0061722 | 22.22 | 22.3527 | -18.7931 | 12.1023 | -0.57213 | 5 | 15.1358 | 867.2195 | 22.3527 | -5.6591 | -14.4474 | 15.5162 | 10.269 | 8.6337 | -5.5599 | 1 | 19.986 | 0.74871
0.0061736 | 22.225 | 22.3376 | -18.8214 | 12.03 | -0.56872 | 5 | 15.1392 | 867.4146 | 22.3376 | -5.6159 | -14.4751 | 15.5263 | 10.269 | 8.6526 | -5.5305 | 1 | 19.9826 | 0.83364
0.006175 | 22.23 | 22.3224 | -18.8495 | 11.9577 | -0.56531 | 5 | 15.1426 | 867.6099 | 22.3224 | -5.5725 | -14.5026 | 15.5363 | 10.269 | 8.6714 | -5.5009 | 1 | 19.9789 | 0.91856
0.0061764 | 22.235 | 22.3072 | -18.8773 | 11.8851 | -0.5619 | 5 | 15.1461 | 867.8055 | 22.3072 | -5.5291 | -14.5299 | 15.5464 | 10.269 | 8.6901 | -5.4713 | 1 | 19.9748 | 1.0035
0.0061778 | 22.24 | 22.292 | -18.905 | 11.8125 | -0.55848 | 5 | 15.1495 | 868.0014 | 22.292 | -5.4855 | -14.5571 | 15.5564 | 10.269 | 8.7088 | -5.4415 | 1 | 19.9704 | 1.0883
0.0061792 | 22.245 | 22.2768 | -18.9324 | 11.7397 | -0.55506 | 5 | 15.1529 | 868.1975 | 22.2768 | -5.4419 | -14.5842 | 15.5664 | 10.269 | 8.7273 | -5.4117 | 1 | 19.9656 | 1.1732
0.0061806 | 22.25 | 22.2616 | -18.9596 | 11.6668 | -0.55163 | 5 | 15.1563 | 868.3939 | 22.2616 | -5.3981 | -14.6111 | 15.5764 | 10.269 | 8.7458 | -5.3818 | 1 | 19.9604 | 1.2581
0.0061819 | 22.255 | 22.2465 | -18.9866 | 11.5937 | -0.5482 | 5 | 15.1598 | 868.5906 | 22.2465 | -5.3543 | -14.6379 | 15.5864 | 10.269 | 8.7643 | -5.3517 | 1 | 19.9549 | 1.3429
0.0061833 | 22.26 | 22.2313 | -19.0134 | 11.5205 | -0.54476 | 5 | 15.1632 | 868.7876 | 22.2313 | -5.3104 | -14.6645 | 15.5964 | 10.269 | 8.7826 | -5.3215 | 1 | 19.949 | 1.4277
0.0061847 | 22.265 | 22.2162 | -19.0399 | 11.4472 | -0.54132 | 5 | 15.1666 | 868.9848 | 22.2162 | -5.2664 | -14.6909 | 15.6064 | 10.269 | 8.8009 | -5.2913 | 1 | 19.9427 | 1.5124
0.0061861 | 22.27 | 22.201 | -19.0663 | 11.3738 | -0.53787 | 5 | 15.1701 | 869.1823 | 22.201 | -5.2223 | -14.7172 | 15.6163 | 10.269 | 8.8191 | -5.2609 | 1 | 19.9361 | 1.5972
0.0061875 | 22.275 | 22.1859 | -19.0924 | 11.3002 | -0.53442 | 5 | 15.1735 | 869.38 | 22.1859 | -5.1781 | -14.7434 | 15.6263 | 10.269 | 8.8372 | -5.2304 | 1 | 19.9292 | 1.6819
0.0061889 | 22.28 | 22.1707 | -19.1183 | 11.2265 | -0.53096 | 5 | 15.177 | 869.578 | 22.1707 | -5.1339 | -14.7694 | 15.6362 | 10.269 | 8.8552 | -5.1999 | 1 | 19.9218 | 1.7666
0.0061903 | 22.285 | 22.1556 | -19.1439 | 11.1526 | -0.5275 | 5 | 15.1805 | 869.7763 | 22.1556 | -5.0895 | -14.7952 | 15.6461 | 10.269 | 8.8731 | -5.1692 | 1 | 19.9141 | 1.8512
0.0061917 | 22.29 | 22.1405 | -19.1694 | 11.0786 | -0.52404 | 5 | 15.1839 | 869.9749 | 22.1405 | -5.045 | -14.8209 | 15.6561 | 10.269 | 8.891 | -5.1384 | 1 | 19.9061 | 1.9358
0.0061931 | 22.295 | 22.1254 | -19.1946 | 11.0045 | -0.52057 | 5 | 15.1874 | 870.1737 | 22.1254 | -5.0005 | -14.8465 | 15.666 | 10.269 | 8.9088 | -5.1075 | 1 | 19.8977 | 2.0204
0.0061944 | 22.3 | 22.1103 | -19.2196 | 10.9303 | -0.51709 | 5 | 15.1909 | 870.3728 | 22.1103 | -4.9559 | -14.8718 | 15.6759 | 10.269 | 8.9265 | -5.0765 | 1 | 19.8889 | 2.105
0.0061958 | 22.305 | 22.0952 | -19.2444 | 10.8559 | -0.51361 | 5 | 15.1944 | 870.5722 | 22.0952 | -4.9111 | -14.8971 | 15.6857 | 10.269 | 8.9441 | -5.0454 | 1 | 19.8798 | 2.1895
0.0061972 | 22.31 | 22.0801 | -19.2689 | 10.7815 | -0.51013 | 5 | 15.1978 | 870.7719 | 22.0801 | -4.8663 | -14.9221 | 15.6956 | 10.269 | 8.9616 | -5.0142 | 1 | 19.8703 | 2.274
0.0061986 | 22.315 | 22.0651 | -19.2933 | 10.7069 | -0.50664 | 5 | 15.2013 | 870.9718 | 22.0651 | -4.8214 | -14.9471 | 15.7054 | 10.269 | 8.9791 | -4.9829 | 1 | 19.8605 | 2.3584
0.0062 | 22.32 | 22.05 | -19.3174 | 10.6321 | -0.50314 | 5 | 15.2048 | 871.172 | 22.05 | -4.7764 | -14.9718 | 15.7153 | 10.269 | 8.9964 | -4.9515 | 1 | 19.8503 | 2.4428
0.0062014 | 22.325 | 22.035 | -19.3413 | 10.5573 | -0.49964 | 5 | 15.2083 | 871.3725 | 22.035 | -4.7314 | -14.9964 | 15.7251 | 10.269 | 9.0137 | -4.92 | 1 | 19.8397 | 2.5271
0.0062028 | 22.33 | 22.0199 | -19.3649 | 10.4823 | -0.49614 | 5 | 15.2118 | 871.5732 | 22.0199 | -4.6862 | -15.0209 | 15.7349 | 10.269 | 9.0309 | -4.8884 | 1 | 19.8288 | 2.6114
0.0062042 | 22.335 | 22.0049 | -19.3883 | 10.4072 | -0.49263 | 5 | 15.2153 | 871.7742 | 22.0049 | -4.641 | -15.0451 | 15.7447 | 10.269 | 9.048 | -4.8567 | 1 | 19.8175 | 2.6957
0.0062056 | 22.34 | 21.9899 | -19.4116 | 10.3319 | -0.48912 | 5 | 15.2188 | 871.9755 | 21.9899 | -4.5957 | -15.0693 | 15.7545 | 10.269 | 9.065 | -4.8249 | 1 | 19.8059 | 2.7799
0.0062069 | 22.345 | 21.975 | -19.4345 | 10.2566 | -0.4856 | 5 | 15.2224 | 872.1771 | 21.975 | -4.5503 | -15.0932 | 15.7642 | 10.269 | 9.0819 | -4.793 | 1 | 19.7939 | 2.864
0.0062083 | 22.35 | 21.96 | -19.4573 | 10.1811 | -0.48208 | 5 | 15.2259 | 872.3789 | 21.96 | -4.5048 | -15.117 | 15.774 | 10.269 | 9.0987 | -4.7609 | 1 | 19.7815 | 2.9481
0.0062097 | 22.355 | 21.945 | -19.4798 | 10.1055 | -0.47855 | 5 | 15.2294 | 872.5811 | 21.945 | -4.4592 | -15.1407 | 15.7837 | 10.269 | 9.1154 | -4.7288 | 1 | 19.7688 | 3.0321
0.0062111 | 22.36 | 21.9301 | -19.5021 | 10.0298 | -0.47502 | 5 | 15.2329 | 872.7834 | 21.9301 | -4.4135 | -15.1642 | 15.7934 | 10.269 | 9.1321 | -4.6966 | 1 | 19.7558 | 3.1161
0.0062125 | 22.365 | 21.9152 | -19.5242 | 9.954 | -0.47148 | 5 | 15.2365 | 872.9861 | 21.9152 | -4.3678 | -15.1875 | 15.8031 | 10.269 | 9.1486 | -4.6643 | 1 | 19.7423 | 3.2001
0.0062139 | 22.37 | 21.9003 | -19.546 | 9.8781 | -0.46794 | 5 | 15.24 | 873.1891 | 21.9003 | -4.322 | -15.2106 | 15.8127 | 10.269 | 9.1651 | -4.6318 | 1 | 19.7286 | 3.2839
0.0062153 | 22.375 | 21.8854 | -19.5676 | 9.802 | -0.46439 | 5 | 15.2436 | 873.3923 | 21.8854 | -4.276 | -15.2336 | 15.8224 | 10.269 | 9.1815 | -4.5993 | 1 | 19.7144 | 3.3678
0.0062167 | 22.38 | 21.8706 | -19.589 | 9.7259 | -0.46084 | 5 | 15.2471 | 873.5958 | 21.8706 | -4.2301 | -15.2565 | 15.832 | 10.269 | 9.1978 | -4.5667 | 1 | 19.6999 | 3.4515
0.0062181 | 22.385 | 21.8557 | -19.6101 | 9.6496 | -0.45728 | 5 | 15.2507 | 873.7995 | 21.8557 | -4.184 | -15.2791 | 15.8417 | 10.269 | 9.2139 | -4.5339 | 1 | 19.6851 | 3.5352
0.0062194 | 22.39 | 21.8409 | -19.6311 | 9.5732 | -0.45372 | 5 | 15.2542 | 874.0036 | 21.8409 | -4.1378 | -15.3017 | 15.8513 | 10.269 | 9.23 | -4.5011 | 1 | 19.6699 | 3.6188
0.0062208 | 22.395 | 21.8261 | -19.6518 | 9.4967 | -0.45016 | 5 | 15.2578 | 874.2079 | 21.8261 | -4.0916 | -15.324 | 15.8608 | 10.269 | 9.246 | -4.4681 | 1 | 19.6543 | 3.7024
0.0062222 | 22.4 | 21.8113 | -19.6722 | 9.4201 | -0.44659 | 5 | 15.2614 | 874.4125 | 21.8113 | -4.0453 | -15.3462 | 15.8704 | 10.269 | 9.2619 | -4.4351 | 1 | 19.6384 | 3.7859
0.0062236 | 22.405 | 21.7966 | -19.6924 | 9.3433 | -0.44301 | 5 | 15.265 | 874.6174 | 21.7966 | -3.9989 | -15.3682 | 15.8799 | 10.269 | 9.2777 | -4.4019 | 1 | 19.6221 | 3.8693
0.006225 | 22.41 | 21.7818 | -19.7124 | 9.2665 | -0.43943 | 5 | 15.2685 | 874.8226 | 21.7818 | -3.9524 | -15.39 | 15.8894 | 10.269 | 9.2934 | -4.3687 | 1 | 19.6055 | 3.9527
0.0062264 | 22.415 | 21.7671 | -19.7322 | 9.1895 | -0.43584 | 5 | 15.2721 | 875.028 | 21.7671 | -3.9059 | -15.4117 | 15.8989 | 10.269 | 9.309 | -4.3353 | 1 | 19.5885 | 4.036
0.0062278 | 22.42 | 21.7524 | -19.7517 | 9.1125 | -0.43225 | 5 | 15.2757 | 875.2337 | 21.7524 | -3.8593 | -15.4332 | 15.9084 | 10.269 | 9.3245 | -4.3019 | 1 | 19.5712 | 4.1192
0.0062292 | 22.425 | 21.7378 | -19.771 | 9.0353 | -0.42866 | 5 | 15.2793 | 875.4397 | 21.7378 | -3.8126 | -15.4545 | 15.9179 | 10.269 | 9.3399 | -4.2683 | 1 | 19.5535 | 4.2023
0.0062306 | 22.43 | 21.7231 | -19.7901 | 8.958 | -0.42506 | 5 | 15.2829 | 875.646 | 21.7231 | -3.7658 | -15.4757 | 15.9273 | 10.269 | 9.3552 | -4.2347 | 1 | 19.5355 | 4.2854
0.0062319 | 22.435 | 21.7085 | -19.8089 | 8.8807 | -0.42145 | 5 | 15.2865 | 875.8525 | 21.7085 | -3.7189 | -15.4967 | 15.9367 | 10.269 | 9.3705 | -4.2009 | 1 | 19.5171 | 4.3684
0.0062333 | 22.44 | 21.6939 | -19.8275 | 8.8032 | -0.41784 | 5 | 15.2901 | 876.0594 | 21.6939 | -3.672 | -15.5176 | 15.9461 | 10.269 | 9.3856 | -4.1671 | 1 | 19.4984 | 4.4513
0.0062347 | 22.445 | 21.6794 | -19.8459 | 8.7256 | -0.41423 | 5 | 15.2937 | 876.2665 | 21.6794 | -3.625 | -15.5382 | 15.9555 | 10.269 | 9.4006 | -4.1331 | 1 | 19.4793 | 4.5341
0.0062361 | 22.45 | 21.6648 | -19.864 | 8.6479 | -0.41061 | 5 | 15.2974 | 876.4738 | 21.6648 | -3.5779 | -15.5587 | 15.9648 | 10.269 | 9.4155 | -4.0991 | 1 | 19.4598 | 4.6169
0.0062375 | 22.455 | 21.6503 | -19.8819 | 8.5701 | -0.40698 | 5 | 15.301 | 876.6815 | 21.6503 | -3.5308 | -15.579 | 15.9741 | 10.269 | 9.4302 | -4.0649 | 1 | 19.44 | 4.6995
0.0062389 | 22.46 | 21.6358 | -19.8995 | 8.4922 | -0.40336 | 5 | 15.3046 | 876.8894 | 21.6358 | -3.4836 | -15.5992 | 15.9834 | 10.269 | 9.4449 | -4.0307 | 1 | 19.4199 | 4.7821
0.0062403 | 22.465 | 21.6214 | -19.917 | 8.4142 | -0.39972 | 5 | 15.3082 | 877.0977 | 21.6214 | -3.4363 | -15.6192 | 15.9927 | 10.269 | 9.4595 | -3.9963 | 1 | 19.3994 | 4.8646
0.0062417 | 22.47 | 21.607 | -19.9341 | 8.3361 | -0.39608 | 5 | 15.3119 | 877.3062 | 21.607 | -3.3889 | -15.639 | 16.002 | 10.269 | 9.474 | -3.9619 | 1 | 19.3785 | 4.947
0.0062431 | 22.475 | 21.5926 | -19.9511 | 8.2579 | -0.39244 | 5 | 15.3155 | 877.5149 | 21.5926 | -3.3415 | -15.6586 | 16.0112 | 10.269 | 9.4884 | -3.9273 | 1 | 19.3573 | 5.0293
0.0062444 | 22.48 | 21.5782 | -19.9678 | 8.1796 | -0.38879 | 5 | 15.3192 | 877.724 | 21.5782 | -3.2939 | -15.6781 | 16.0204 | 10.269 | 9.5026 | -3.8927 | 1 | 19.3358 | 5.1115
0.0062458 | 22.485 | 21.5639 | -19.9843 | 8.1012 | -0.38514 | 5 | 15.3228 | 877.9333 | 21.5639 | -3.2464 | -15.6974 | 16.0296 | 10.269 | 9.5168 | -3.8579 | 1 | 19.3139 | 5.1937
0.0062472 | 22.49 | 21.5496 | -20.0005 | 8.0228 | -0.38148 | 5 | 15.3265 | 878.1429 | 21.5496 | -3.1987 | -15.7165 | 16.0387 | 10.269 | 9.5309 | -3.8231 | 1 | 19.2916 | 5.2757
0.0062486 | 22.495 | 21.5353 | -20.0165 | 7.9442 | -0.37781 | 5 | 15.3301 | 878.3528 | 21.5353 | -3.151 | -15.7354 | 16.0478 | 10.269 | 9.5448 | -3.7881 | 1 | 19.269 | 5.3576
0.00625 | 22.5 | 21.5211 | -20.0322 | 7.8655 | -0.37415 | 5 | 15.3338 | 878.563 | 21.5211 | -3.1032 | -15.7542 | 16.0569 | 10.269 | 9.5586 | -3.7531 | 1 | 19.2461 | 5.4395
0.0062514 | 22.505 | 21.5069 | -20.0478 | 7.7867 | -0.37047 | 5 | 15.3375 | 878.7734 | 21.5069 | -3.0553 | -15.7728 | 16.066 | 10.269 | 9.5723 | -3.718 | 1 | 19.2228 | 5.5212
0.0062528 | 22.51 | 21.4927 | -20.063 | 7.7079 | -0.3668 | 5 | 15.3412 | 878.9841 | 21.4927 | -3.0074 | -15.7912 | 16.075 | 10.269 | 9.586 | -3.6828 | 1 | 19.1992 | 5.6029
0.0062542 | 22.515 | 21.4786 | -20.0781 | 7.6289 | -0.36311 | 5 | 15.3448 | 879.1951 | 21.4786 | -2.9594 | -15.8094 | 16.084 | 10.269 | 9.5994 | -3.6474 | 1 | 19.1752 | 5.6844
0.0062556 | 22.52 | 21.4645 | -20.0929 | 7.5499 | -0.35943 | 5 | 15.3485 | 879.4064 | 21.4645 | -2.9113 | -15.8275 | 16.093 | 10.269 | 9.6128 | -3.612 | 1 | 19.1508 | 5.7659
0.0062569 | 22.525 | 21.4504 | -20.1074 | 7.4707 | -0.35573 | 5 | 15.3522 | 879.6179 | 21.4504 | -2.8632 | -15.8454 | 16.102 | 10.269 | 9.6261 | -3.5765 | 1 | 19.1262 | 5.8472
0.0062583 | 22.53 | 21.4364 | -20.1217 | 7.3915 | -0.35204 | 5 | 15.3559 | 879.8298 | 21.4364 | -2.815 | -15.8631 | 16.1109 | 10.269 | 9.6393 | -3.5409 | 1 | 19.1011 | 5.9284
0.0062597 | 22.535 | 21.4224 | -20.1358 | 7.3122 | -0.34833 | 5 | 15.3596 | 880.0419 | 21.4224 | -2.7667 | -15.8806 | 16.1198 | 10.269 | 9.6523 | -3.5052 | 1 | 19.0758 | 6.0096
0.0062611 | 22.54 | 21.4084 | -20.1496 | 7.2328 | -0.34463 | 5 | 15.3633 | 880.2543 | 21.4084 | -2.7184 | -15.898 | 16.1287 | 10.269 | 9.6652 | -3.4694 | 1 | 19.0501 | 6.0906
0.0062625 | 22.545 | 21.3945 | -20.1632 | 7.1533 | -0.34092 | 5 | 15.367 | 880.4669 | 21.3945 | -2.67 | -15.9151 | 16.1375 | 10.269 | 9.678 | -3.4335 | 1 | 19.024 | 6.1715
0.0062639 | 22.55 | 21.3806 | -20.1766 | 7.0737 | -0.3372 | 5 | 15.3708 | 880.6799 | 21.3806 | -2.6216 | -15.9321 | 16.1464 | 10.269 | 9.6907 | -3.3975 | 1 | 18.9976 | 6.2523
0.0062653 | 22.555 | 21.3668 | -20.1897 | 6.994 | -0.33348 | 5 | 15.3745 | 880.8931 | 21.3668 | -2.5731 | -15.9489 | 16.1551 | 10.269 | 9.7033 | -3.3614 | 1 | 18.9709 | 6.333
0.0062667 | 22.56 | 21.353 | -20.2026 | 6.9143 | -0.32975 | 5 | 15.3782 | 881.1066 | 21.353 | -2.5245 | -15.9655 | 16.1639 | 10.269 | 9.7158 | -3.3252 | 1 | 18.9438 | 6.4135
0.0062681 | 22.565 | 21.3393 | -20.2152 | 6.8345 | -0.32602 | 5 | 15.3819 | 881.3203 | 21.3393 | -2.4758 | -15.982 | 16.1726 | 10.269 | 9.7281 | -3.2889 | 1 | 18.9163 | 6.494
0.0062694 | 22.57 | 21.3255 | -20.2276 | 6.7546 | -0.32229 | 5 | 15.3857 | 881.5344 | 21.3255 | -2.4271 | -15.9983 | 16.1813 | 10.269 | 9.7403 | -3.2526 | 1 | 18.8886 | 6.5743
0.0062708 | 22.575 | 21.3119 | -20.2397 | 6.6746 | -0.31855 | 5 | 15.3894 | 881.7487 | 21.3119 | -2.3784 | -16.0143 | 16.19 | 10.269 | 9.7524 | -3.2161 | 1 | 18.8605 | 6.6545
0.0062722 | 22.58 | 21.2982 | -20.2516 | 6.5945 | -0.3148 | 5 | 15.3932 | 881.9633 | 21.2982 | -2.3296 | -16.0302 | 16.1986 | 10.269 | 9.7644 | -3.1796 | 1 | 18.832 | 6.7346
0.0062736 | 22.585 | 21.2846 | -20.2632 | 6.5143 | -0.31105 | 5 | 15.3969 | 882.1781 | 21.2846 | -2.2807 | -16.046 | 16.2072 | 10.269 | 9.7763 | -3.1429 | 1 | 18.8032 | 6.8146
0.006275 | 22.59 | 21.2711 | -20.2746 | 6.4341 | -0.3073 | 5 | 15.4007 | 882.3933 | 21.2711 | -2.2317 | -16.0615 | 16.2158 | 10.269 | 9.788 | -3.1062 | 1 | 18.7741 | 6.8945
0.0062764 | 22.595 | 21.2576 | -20.2858 | 6.3538 | -0.30354 | 5 | 15.4044 | 882.6087 | 21.2576 | -2.1827 | -16.0768 | 16.2243 | 10.269 | 9.7996 | -3.0694 | 1 | 18.7446 | 6.9742
0.0062778 | 22.6 | 21.2441 | -20.2967 | 6.2734 | -0.29977 | 5 | 15.4082 | 882.8244 | 21.2441 | -2.1337 | -16.092 | 16.2328 | 10.269 | 9.8111 | -3.0325 | 1 | 18.7148 | 7.0538
0.0062792 | 22.605 | 21.2307 | -20.3074 | 6.193 | -0.296 | 5 | 15.412 | 883.0403 | 21.2307 | -2.0846 | -16.107 | 16.2413 | 10.269 | 9.8224 | -2.9955 | 1 | 18.6847 | 7.1333
0.0062806 | 22.61 | 21.2173 | -20.3178 | 6.1124 | -0.29223 | 5 | 15.4157 | 883.2566 | 21.2173 | -2.0354 | -16.1218 | 16.2497 | 10.269 | 9.8337 | -2.9584 | 1 | 18.6542 | 7.2126
0.0062819 | 22.615 | 21.204 | -20.328 | 6.0318 | -0.28845 | 5 | 15.4195 | 883.4731 | 21.204 | -1.9862 | -16.1364 | 16.2581 | 10.269 | 9.8448 | -2.9212 | 1 | 18.6234 | 7.2918
0.0062833 | 22.62 | 21.1907 | -20.3379 | 5.9511 | -0.28467 | 5 | 15.4233 | 883.6898 | 21.1907 | -1.9369 | -16.1508 | 16.2665 | 10.269 | 9.8558 | -2.8839 | 1 | 18.5922 | 7.3709
0.0062847 | 22.625 | 21.1775 | -20.3476 | 5.8704 | -0.28088 | 5 | 15.4271 | 883.9069 | 21.1775 | -1.8876 | -16.165 | 16.2748 | 10.269 | 9.8666 | -2.8466 | 1 | 18.5607 | 7.4499
0.0062861 | 22.63 | 21.1643 | -20.357 | 5.7896 | -0.27709 | 5 | 15.4309 | 884.1242 | 21.1643 | -1.8382 | -16.1791 | 16.2831 | 10.269 | 9.8773 | -2.8091 | 1 | 18.5289 | 7.5287
0.0062875 | 22.635 | 21.1512 | -20.3662 | 5.7087 | -0.27329 | 5 | 15.4347 | 884.3418 | 21.1512 | -1.7887 | -16.1929 | 16.2914 | 10.269 | 9.8879 | -2.7716 | 1 | 18.4967 | 7.6074
0.0062889 | 22.64 | 21.1381 | -20.3752 | 5.6277 | -0.26949 | 5 | 15.4385 | 884.5596 | 21.1381 | -1.7392 | -16.2066 | 16.2996 | 10.269 | 9.8984 | -2.734 | 1 | 18.4642 | 7.6859
0.0062903 | 22.645 | 21.125 | -20.3839 | 5.5467 | -0.26568 | 5 | 15.4423 | 884.7778 | 21.125 | -1.6897 | -16.2201 | 16.3078 | 10.269 | 9.9087 | -2.6963 | 1 | 18.4314 | 7.7643
0.0062917 | 22.65 | 21.1121 | -20.3923 | 5.4656 | -0.26187 | 5 | 15.4461 | 884.9962 | 21.1121 | -1.6401 | -16.2334 | 16.316 | 10.269 | 9.919 | -2.6585 | 1 | 18.3982 | 7.8426
0.0062931 | 22.655 | 21.0991 | -20.4005 | 5.3844 | -0.25805 | 5 | 15.4499 | 885.2148 | 21.0991 | -1.5905 | -16.2465 | 16.3241 | 10.269 | 9.929 | -2.6206 | 1 | 18.3647 | 7.9207
0.0062944 | 22.66 | 21.0862 | -20.4085 | 5.3032 | -0.25423 | 5 | 15.4537 | 885.4338 | 21.0862 | -1.5408 | -16.2594 | 16.3322 | 10.269 | 9.939 | -2.5827 | 1 | 18.3309 | 7.9987
0.0062958 | 22.665 | 21.0734 | -20.4162 | 5.2219 | -0.2504 | 5 | 15.4576 | 885.653 | 21.0734 | -1.491 | -16.2721 | 16.3403 | 10.269 | 9.9488 | -2.5446 | 1 | 18.2967 | 8.0765
0.0062972 | 22.67 | 21.0606 | -20.4236 | 5.1405 | -0.24657 | 5 | 15.4614 | 885.8724 | 21.0606 | -1.4412 | -16.2846 | 16.3483 | 10.269 | 9.9584 | -2.5065 | 1 | 18.2622 | 8.1542
0.0062986 | 22.675 | 21.0479 | -20.4308 | 5.0591 | -0.24274 | 5 | 15.4652 | 886.0922 | 21.0479 | -1.3914 | -16.297 | 16.3563 | 10.269 | 9.968 | -2.4683 | 1 | 18.2274 | 8.2317
0.0063 | 22.68 | 21.0352 | -20.4378 | 4.9776 | -0.2389 | 5 | 15.4691 | 886.3122 | 21.0352 | -1.3415 | -16.3091 | 16.3642 | 10.269 | 9.9774 | -2.43 | 1 | 18.1923 | 8.3091
0.0063014 | 22.685 | 21.0226 | -20.4445 | 4.8961 | -0.23505 | 5 | 15.4729 | 886.5324 | 21.0226 | -1.2916 | -16.3211 | 16.3721 | 10.269 | 9.9867 | -2.3916 | 1 | 18.1568 | 8.3864
0.0063028 | 22.69 | 21.01 | -20.451 | 4.8145 | -0.2312 | 5 | 15.4768 | 886.7529 | 21.01 | -1.2416 | -16.3329 | 16.38 | 10.269 | 9.9958 | -2.3532 | 1 | 18.121 | 8.4635
0.0063042 | 22.695 | 20.9975 | -20.4572 | 4.7328 | -0.22735 | 5 | 15.4806 | 886.9737 | 20.9975 | -1.1916 | -16.3444 | 16.3878 | 10.269 | 10.0048 | -2.3146 | 1 | 18.0848 | 8.5404
0.0063056 | 22.7 | 20.985 | -20.4631 | 4.6511 | -0.22349 | 5 | 15.4845 | 887.1948 | 20.985 | -1.1415 | -16.3558 | 16.3956 | 10.269 | 10.0136 | -2.276 | 1 | 18.0484 | 8.6172
0.0063069 | 22.705 | 20.9726 | -20.4688 | 4.5693 | -0.21963 | 5 | 15.4883 | 887.4161 | 20.9726 | -1.0914 | -16.367 | 16.4033 | 10.269 | 10.0224 | -2.2373 | 1 | 18.0116 | 8.6938
0.0063083 | 22.71 | 20.9603 | -20.4743 | 4.4875 | -0.21576 | 5 | 15.4922 | 887.6377 | 20.9603 | -1.0412 | -16.378 | 16.411 | 10.269 | 10.0309 | -2.1985 | 1 | 17.9745 | 8.7703
0.0063097 | 22.715 | 20.948 | -20.4795 | 4.4056 | -0.21189 | 5 | 15.4961 | 887.8595 | 20.948 | -0.99103 | -16.3888 | 16.4187 | 10.269 | 10.0394 | -2.1597 | 1 | 17.9371 | 8.8466
0.0063111 | 22.72 | 20.9358 | -20.4844 | 4.3236 | -0.20802 | 5 | 15.4999 | 888.0816 | 20.9358 | -0.94079 | -16.3994 | 16.4263 | 10.269 | 10.0477 | -2.1207 | 1 | 17.8993 | 8.9227
0.0063125 | 22.725 | 20.9236 | -20.4892 | 4.2416 | -0.20413 | 5 | 15.5038 | 888.304 | 20.9236 | -0.89051 | -16.4098 | 16.4339 | 10.269 | 10.0558 | -2.0817 | 1 | 17.8612 | 8.9987
0.0063139 | 22.73 | 20.9115 | -20.4936 | 4.1596 | -0.20025 | 5 | 15.5077 | 888.5266 | 20.9115 | -0.8402 | -16.42 | 16.4415 | 10.269 | 10.0638 | -2.0426 | 1 | 17.8228 | 9.0746
0.0063153 | 22.735 | 20.8994 | -20.4978 | 4.0775 | -0.19636 | 5 | 15.5116 | 888.7494 | 20.8994 | -0.78984 | -16.43 | 16.449 | 10.269 | 10.0717 | -2.0035 | 1 | 17.7841 | 9.1502
0.0063167 | 22.74 | 20.8874 | -20.5018 | 3.9953 | -0.19246 | 5 | 15.5155 | 888.9726 | 20.8874 | -0.73944 | -16.4398 | 16.4565 | 10.269 | 10.0794 | -1.9642 | 1 | 17.745 | 9.2257
0.0063181 | 22.745 | 20.8755 | -20.5055 | 3.9131 | -0.18857 | 5 | 15.5194 | 889.196 | 20.8755 | -0.689 | -16.4495 | 16.4639 | 10.269 | 10.087 | -1.9249 | 1 | 17.7057 | 9.3011
0.0063194 | 22.75 | 20.8636 | -20.5089 | 3.8309 | -0.18466 | 5 | 15.5233 | 889.4196 | 20.8636 | -0.63853 | -16.4589 | 16.4713 | 10.269 | 10.0944 | -1.8856 | 1 | 17.666 | 9.3762
0.0063208 | 22.755 | 20.8518 | -20.5121 | 3.7486 | -0.18076 | 5 | 15.5272 | 889.6435 | 20.8518 | -0.58802 | -16.4681 | 16.4786 | 10.269 | 10.1017 | -1.8461 | 1 | 17.626 | 9.4512
0.0063222 | 22.76 | 20.8401 | -20.515 | 3.6662 | -0.17684 | 5 | 15.5311 | 889.8676 | 20.8401 | -0.53748 | -16.4772 | 16.4859 | 10.269 | 10.1089 | -1.8066 | 1 | 17.5856 | 9.526
0.0063236 | 22.765 | 20.8284 | -20.5177 | 3.5839 | -0.17293 | 5 | 15.535 | 890.092 | 20.8284 | -0.4869 | -16.486 | 16.4932 | 10.269 | 10.1159 | -1.767 | 1 | 17.545 | 9.6007
0.006325 | 22.77 | 20.8167 | -20.5202 | 3.5014 | -0.16901 | 5 | 15.539 | 890.3167 | 20.8167 | -0.43629 | -16.4946 | 16.5004 | 10.269 | 10.1227 | -1.7273 | 1 | 17.504 | 9.6752
0.0063264 | 22.775 | 20.8052 | -20.5223 | 3.419 | -0.16508 | 5 | 15.5429 | 890.5416 | 20.8052 | -0.38564 | -16.5031 | 16.5076 | 10.269 | 10.1294 | -1.6875 | 1 | 17.4628 | 9.7495
0.0063278 | 22.78 | 20.7937 | -20.5243 | 3.3364 | -0.16115 | 5 | 15.5468 | 890.7667 | 20.7937 | -0.33496 | -16.5113 | 16.5147 | 10.269 | 10.136 | -1.6477 | 1 | 17.4212 | 9.8236
0.0063292 | 22.785 | 20.7822 | -20.5259 | 3.2539 | -0.15722 | 5 | 15.5507 | 890.9921 | 20.7822 | -0.28425 | -16.5193 | 16.5218 | 10.269 | 10.1424 | -1.6078 | 1 | 17.3793 | 9.8976
0.0063306 | 22.79 | 20.7709 | -20.5274 | 3.1713 | -0.15328 | 5 | 15.5547 | 891.2178 | 20.7709 | -0.2335 | -16.5272 | 16.5288 | 10.269 | 10.1486 | -1.5679 | 1 | 17.337 | 9.9713
0.0063319 | 22.795 | 20.7596 | -20.5285 | 3.0886 | -0.14934 | 5 | 15.5586 | 891.4437 | 20.7596 | -0.18273 | -16.5348 | 16.5358 | 10.269 | 10.1547 | -1.5278 | 1 | 17.2945 | 10.0449
0.0063333 | 22.8 | 20.7483 | -20.5294 | 3.006 | -0.14539 | 5 | 15.5626 | 891.6698 | 20.7483 | -0.13193 | -16.5423 | 16.5428 | 10.269 | 10.1607 | -1.4878 | 1 | 17.2516 | 10.1183
0.0063347 | 22.805 | 20.7372 | -20.5301 | 2.9233 | -0.14144 | 5 | 15.5665 | 891.8962 | 20.7372 | -0.081094 | -16.5495 | 16.5497 | 10.269 | 10.1665 | -1.4476 | 1 | 17.2085 | 10.1916
0.0063361 | 22.81 | 20.7261 | -20.5305 | 2.8405 | -0.13748 | 5 | 15.5705 | 892.1228 | 20.7261 | -0.030234 | -16.5565 | 16.5566 | 10.269 | 10.1721 | -1.4074 | 1 | 17.165 | 10.2646
0.0063375 | 22.815 | 20.715 | -20.5307 | 2.7577 | -0.13352 | 5 | 15.5744 | 892.3497 | 20.715 | 0.020655 | -16.5634 | 16.5634 | 10.269 | 10.1776 | -1.3671 | 1 | 17.1212 | 10.3375
0.0063389 | 22.82 | 20.7041 | -20.5306 | 2.6749 | -0.12956 | 5 | 15.5784 | 892.5768 | 20.7041 | 0.071569 | -16.57 | 16.5702 | 10.269 | 10.183 | -1.3267 | 1 | 17.0772 | 10.4101
0.0063403 | 22.825 | 20.6932 | -20.5302 | 2.5921 | -0.12559 | 5 | 15.5824 | 892.8041 | 20.6932 | 0.12251 | -16.5764 | 16.5769 | 10.269 | 10.1882 | -1.2863 | 1 | 17.0328 | 10.4826
0.0063417 | 22.83 | 20.6824 | -20.5296 | 2.5092 | -0.12162 | 5 | 15.5863 | 893.0317 | 20.6824 | 0.17348 | -16.5827 | 16.5836 | 10.269 | 10.1932 | -1.2458 | 1 | 16.9881 | 10.5549
0.0063431 | 22.835 | 20.6716 | -20.5287 | 2.4263 | -0.11764 | 5 | 15.5903 | 893.2595 | 20.6716 | 0.22447 | -16.5887 | 16.5902 | 10.269 | 10.1981 | -1.2053 | 1 | 16.943 | 10.627
0.0063444 | 22.84 | 20.6609 | -20.5276 | 2.3433 | -0.11366 | 5 | 15.5943 | 893.4876 | 20.6609 | 0.27548 | -16.5945 | 16.5968 | 10.269 | 10.2028 | -1.1647 | 1 | 16.8977 | 10.6989
0.0063458 | 22.845 | 20.6503 | -20.5262 | 2.2604 | -0.10968 | 5 | 15.5983 | 893.7159 | 20.6503 | 0.32652 | -16.6001 | 16.6034 | 10.269 | 10.2073 | -1.124 | 1 | 16.8521 | 10.7706
0.0063472 | 22.85 | 20.6397 | -20.5246 | 2.1774 | -0.10569 | 5 | 15.6023 | 893.9444 | 20.6397 | 0.37758 | -16.6056 | 16.6099 | 10.269 | 10.2117 | -1.0833 | 1 | 16.8062 | 10.8422
0.0063486 | 22.855 | 20.6293 | -20.5227 | 2.0943 | -0.1017 | 5 | 15.6063 | 894.1732 | 20.6293 | 0.42866 | -16.6108 | 16.6163 | 10.269 | 10.216 | -1.0425 | 1 | 16.7599 | 10.9135
0.00635 | 22.86 | 20.6189 | -20.5205 | 2.0113 | -0.0977 | 5 | 15.6103 | 894.4022 | 20.6189 | 0.47976 | -16.6158 | 16.6227 | 10.269 | 10.2201 | -1.0017 | 1 | 16.7134 | 10.9846
0.0063514 | 22.865 | 20.6086 | -20.5182 | 1.9282 | -0.0937 | 5 | 15.6143 | 894.6314 | 20.6086 | 0.53088 | -16.6206 | 16.6291 | 10.269 | 10.224 | -0.9608 | 1 | 16.6666 | 11.0556
0.0063528 | 22.87 | 20.5983 | -20.5155 | 1.8451 | -0.089695 | 5 | 15.6183 | 894.8609 | 20.5983 | 0.58201 | -16.6252 | 16.6354 | 10.269 | 10.2278 | -0.91985 | 1 | 16.6194 | 11.1263
0.0063542 | 22.875 | 20.5881 | -20.5126 | 1.762 | -0.085686 | 5 | 15.6223 | 895.0905 | 20.5881 | 0.63317 | -16.6296 | 16.6416 | 10.269 | 10.2314 | -0.87884 | 1 | 16.572 | 11.1968
0.0063556 | 22.88 | 20.578 | -20.5094 | 1.6788 | -0.081674 | 5 | 15.6263 | 895.3204 | 20.578 | 0.68435 | -16.6338 | 16.6478 | 10.269 | 10.2348 | -0.83778 | 1 | 16.5243 | 11.2672
0.0063569 | 22.885 | 20.568 | -20.506 | 1.5956 | -0.077657 | 5 | 15.6303 | 895.5506 | 20.568 | 0.73554 | -16.6377 | 16.654 | 10.269 | 10.2381 | -0.79666 | 1 | 16.4762 | 11.3373
0.0063583 | 22.89 | 20.558 | -20.5023 | 1.5125 | -0.073637 | 5 | 15.6343 | 895.7809 | 20.558 | 0.78674 | -16.6415 | 16.6601 | 10.269 | 10.2412 | -0.75549 | 1 | 16.4279 | 11.4072
0.0063597 | 22.895 | 20.5482 | -20.4984 | 1.4292 | -0.069612 | 5 | 15.6384 | 896.0115 | 20.5482 | 0.83796 | -16.6451 | 16.6662 | 10.269 | 10.2442 | -0.71427 | 1 | 16.3793 | 11.4769
0.0063611 | 22.9 | 20.5384 | -20.4942 | 1.346 | -0.065584 | 5 | 15.6424 | 896.2423 | 20.5384 | 0.8892 | -16.6485 | 16.6722 | 10.269 | 10.247 | -0.673 | 1 | 16.3303 | 11.5464
0.0063625 | 22.905 | 20.5286 | -20.4898 | 1.2628 | -0.061552 | 5 | 15.6464 | 896.4733 | 20.5286 | 0.94045 | -16.6516 | 16.6782 | 10.269 | 10.2496 | -0.63168 | 1 | 16.2811 | 11.6157
0.0063639 | 22.91 | 20.519 | -20.485 | 1.1795 | -0.057516 | 5 | 15.6504 | 896.7046 | 20.519 | 0.99171 | -16.6546 | 16.6841 | 10.269 | 10.2521 | -0.59031 | 1 | 16.2316 | 11.6848
0.0063653 | 22.915 | 20.5094 | -20.4801 | 1.0963 | -0.053477 | 5 | 15.6545 | 896.936 | 20.5094 | 1.043 | -16.6573 | 16.6899 | 10.269 | 10.2544 | -0.54889 | 1 | 16.1818 | 11.7537
0.0063667 | 22.92 | 20.4999 | -20.4749 | 1.013 | -0.049433 | 5 | 15.6585 | 897.1677 | 20.4999 | 1.0943 | -16.6599 | 16.6958 | 10.269 | 10.2565 | -0.50742 | 1 | 16.1317 | 11.8224
0.0063681 | 22.925 | 20.4905 | -20.4694 | 0.92966 | -0.045386 | 5 | 15.6626 | 897.3996 | 20.4905 | 1.1456 | -16.6622 | 16.7015 | 10.269 | 10.2585 | -0.46591 | 1 | 16.0813 | 11.8908
0.0063694 | 22.93 | 20.4812 | -20.4637 | 0.84635 | -0.041335 | 5 | 15.6666 | 897.6317 | 20.4812 | 1.1969 | -16.6643 | 16.7072 | 10.269 | 10.2603 | -0.42435 | 1 | 16.0306 | 11.959
0.0063708 | 22.935 | 20.4719 | -20.4577 | 0.76303 | -0.037281 | 5 | 15.6707 | 897.864 | 20.4719 | 1.2482 | -16.6662 | 16.7129 | 10.269 | 10.2619 | -0.38275 | 1 | 15.9797 | 12.0271
0.0063722 | 22.94 | 20.4627 | -20.4515 | 0.6797 | -0.033223 | 5 | 15.6747 | 898.0965 | 20.4627 | 1.2995 | -16.6679 | 16.7185 | 10.269 | 10.2634 | -0.3411 | 1 | 15.9284 | 12.0949
0.0063736 | 22.945 | 20.4537 | -20.445 | 0.59636 | -0.029161 | 5 | 15.6788 | 898.3292 | 20.4537 | 1.3508 | -16.6694 | 16.7241 | 10.269 | 10.2647 | -0.29941 | 1 | 15.8769 | 12.1625
0.006375 | 22.95 | 20.4446 | -20.4382 | 0.51301 | -0.025095 | 5 | 15.6829 | 898.5621 | 20.4446 | 1.4021 | -16.6707 | 16.7296 | 10.269 | 10.2658 | -0.25768 | 1 | 15.825 | 12.2298
0.0063764 | 22.955 | 20.4357 | -20.4312 | 0.42966 | -0.021027 | 5 | 15.6869 | 898.7953 | 20.4357 | 1.4535 | -16.6718 | 16.735 | 10.269 | 10.2668 | -0.21591 | 1 | 15.7729 | 12.297
0.0063778 | 22.96 | 20.4269 | -20.4239 | 0.3463 | -0.016954 | 5 | 15.691 | 899.0286 | 20.4269 | 1.5048 | -16.6727 | 16.7404 | 10.269 | 10.2676 | -0.17409 | 1 | 15.7205 | 12.3639
0.0063792 | 22.965 | 20.4181 | -20.4164 | 0.26294 | -0.012878 | 5 | 15.6951 | 899.2621 | 20.4181 | 1.5561 | -16.6733 | 16.7458 | 10.269 | 10.2682 | -0.13224 | 1 | 15.6678 | 12.4306
0.0063806 | 22.97 | 20.4094 | -20.4086 | 0.17957 | -0.0087986 | 5 | 15.6992 | 899.4959 | 20.4094 | 1.6075 | -16.6738 | 16.7511 | 10.269 | 10.2686 | -0.090352 | 1 | 15.6148 | 12.4971
0.0063819 | 22.975 | 20.4008 | -20.4006 | 0.096203 | -0.0047157 | 5 | 15.7032 | 899.7298 | 20.4008 | 1.6588 | -16.674 | 16.7563 | 10.269 | 10.2689 | -0.048425 | 1 | 15.5616 | 12.5633
0.0063833 | 22.98 | 20.3923 | -20.3923 | 0.012833 | -0.0006293 | 5 | 15.7073 | 899.9639 | 20.3923 | 1.7102 | -16.674 | 16.7615 | 10.269 | 10.269 | -0.0064623 | 1 | 15.508 | 12.6293
0.0063847 | 22.985 | 20.3839 | -20.3837 | -0.070537 | 0.0034605 | 5 | 15.7114 | 900.1983 | 20.3839 | 1.7615 | -16.6739 | 16.7667 | 10.269 | 10.269 | 0.035536 | 1 | 15.4542 | 12.6951
0.0063861 | 22.99 | 20.3755 | -20.3749 | -0.15391 | 0.0075536 | 5 | 15.7155 | 900.4328 | 20.3755 | 1.8129 | -16.6735 | 16.7717 | 10.269 | 10.2687 | 0.077567 | 1 | 15.4001 | 12.7607
0.0063875 | 22.995 | 20.3672 | -20.3659 | -0.23727 | 0.01165 | 5 | 15.7196 | 900.6675 | 20.3672 | 1.8642 | -16.6729 | 16.7768 | 10.269 | 10.2683 | 0.11963 | 1 | 15.3458 | 12.826
0.0063889 | 23 | 20.3591 | -20.3565 | -0.32064 | 0.01575 | 5 | 15.7237 | 900.9024 | 20.3591 | 1.9155 | -16.6721 | 16.7818 | 10.269 | 10.2678 | 0.16173 | 1 | 15.2911 | 12.8911
0.0063903 | 23.005 | 20.351 | -20.347 | -0.404 | 0.019853 | 5 | 15.7278 | 901.1375 | 20.351 | 1.9669 | -16.6711 | 16.7867 | 10.269 | 10.267 | 0.20386 | 1 | 15.2362 | 12.956
0.0063917 | 23.01 | 20.343 | -20.3371 | -0.48735 | 0.023959 | 5 | 15.7319 | 901.3728 | 20.343 | 2.0182 | -16.6698 | 16.7916 | 10.269 | 10.2661 | 0.24601 | 1 | 15.181 | 13.0207
0.0063931 | 23.015 | 20.335 | -20.327 | -0.5707 | 0.028069 | 5 | 15.736 | 901.6082 | 20.335 | 2.0695 | -16.6684 | 16.7964 | 10.269 | 10.265 | 0.2882 | 1 | 15.1255 | 13.0851
0.0063944 | 23.02 | 20.3272 | -20.3167 | -0.65405 | 0.032181 | 5 | 15.7401 | 901.8439 | 20.3272 | 2.1209 | -16.6667 | 16.8011 | 10.269 | 10.2637 | 0.33041 | 1 | 15.0698 | 13.1492
0.0063958 | 23.025 | 20.3195 | -20.3061 | -0.73738 | 0.036297 | 5 | 15.7443 | 902.0797 | 20.3195 | 2.1722 | -16.6649 | 16.8058 | 10.269 | 10.2623 | 0.37266 | 1 | 15.0138 | 13.2131
0.0063972 | 23.03 | 20.3118 | -20.2952 | -0.8207 | 0.040416 | 5 | 15.7484 | 902.3157 | 20.3118 | 2.2235 | -16.6628 | 16.8105 | 10.269 | 10.2607 | 0.41492 | 1 | 14.9575 | 13.2768
0.0063986 | 23.035 | 20.3042 | -20.2841 | -0.90402 | 0.044538 | 5 | 15.7525 | 902.5519 | 20.3042 | 2.2748 | -16.6605 | 16.8151 | 10.269 | 10.2589 | 0.45721 | 1 | 14.9009 | 13.3403
0.0064 | 23.04 | 20.2968 | -20.2727 | -0.98732 | 0.048663 | 5 | 15.7566 | 902.7882 | 20.2968 | 2.326 | -16.658 | 16.8196 | 10.269 | 10.2569 | 0.49953 | 1 | 14.8441 | 13.4035
0.0064014 | 23.045 | 20.2894 | -20.2611 | -1.0706 | 0.052792 | 5 | 15.7608 | 903.0247 | 20.2894 | 2.3773 | -16.6553 | 16.8241 | 10.269 | 10.2547 | 0.54187 | 1 | 14.787 | 13.4665
0.0064028 | 23.05 | 20.2821 | -20.2492 | -1.1539 | 0.056923 | 5 | 15.7649 | 903.2614 | 20.2821 | 2.4286 | -16.6524 | 16.8285 | 10.269 | 10.2524 | 0.58423 | 1 | 14.7296 | 13.5292
0.0064042 | 23.055 | 20.2749 | -20.2371 | -1.2371 | 0.061057 | 5 | 15.769 | 903.4983 | 20.2749 | 2.4798 | -16.6492 | 16.8329 | 10.269 | 10.2499 | 0.6266 | 1 | 14.672 | 13.5917
0.0064056 | 23.06 | 20.2677 | -20.2247 | -1.3204 | 0.065194 | 5 | 15.7732 | 903.7353 | 20.2677 | 2.5311 | -16.6459 | 16.8372 | 10.269 | 10.2472 | 0.669 | 1 | 14.6141 | 13.6539
0.0064069 | 23.065 | 20.2607 | -20.212 | -1.4036 | 0.069334 | 5 | 15.7773 | 903.9725 | 20.2607 | 2.5823 | -16.6423 | 16.8415 | 10.269 | 10.2444 | 0.71142 | 1 | 14.5559 | 13.7159
0.0064083 | 23.07 | 20.2538 | -20.1991 | -1.4868 | 0.073476 | 5 | 15.7814 | 904.2099 | 20.2538 | 2.6335 | -16.6386 | 16.8457 | 10.269 | 10.2413 | 0.75385 | 1 | 14.4975 | 13.7776
0.0064097 | 23.075 | 20.2469 | -20.1859 | -1.57 | 0.077622 | 5 | 15.7856 | 904.4474 | 20.2469 | 2.6847 | -16.6346 | 16.8498 | 10.269 | 10.2381 | 0.7963 | 1 | 14.4388 | 13.8391
0.0064111 | 23.08 | 20.2401 | -20.1725 | -1.6532 | 0.08177 | 5 | 15.7897 | 904.6851 | 20.2401 | 2.7359 | -16.6304 | 16.8539 | 10.269 | 10.2347 | 0.83877 | 1 | 14.3799 | 13.9003
0.0064125 | 23.085 | 20.2335 | -20.1588 | -1.7364 | 0.085922 | 5 | 15.7939 | 904.9229 | 20.2335 | 2.787 | -16.626 | 16.858 | 10.269 | 10.2312 | 0.88125 | 1 | 14.3207 | 13.9613
0.0064139 | 23.09 | 20.2269 | -20.1449 | -1.8195 | 0.090075 | 5 | 15.798 | 905.1609 | 20.2269 | 2.8382 | -16.6214 | 16.8619 | 10.269 | 10.2274 | 0.92374 | 1 | 14.2612 | 14.0221
0.0064153 | 23.095 | 20.2204 | -20.1307 | -1.9026 | 0.094232 | 5 | 15.8022 | 905.3991 | 20.2204 | 2.8893 | -16.6165 | 16.8659 | 10.269 | 10.2235 | 0.96624 | 1 | 14.2015 | 14.0826
0.0064167 | 23.1 | 20.214 | -20.1163 | -1.9857 | 0.098391 | 5 | 15.8064 | 905.6374 | 20.214 | 2.9404 | -16.6115 | 16.8697 | 10.269 | 10.2194 | 1.0088 | 1 | 14.1415 | 14.1428
0.0064181 | 23.105 | 20.2077 | -20.1016 | -2.0687 | 0.10255 | 5 | 15.8105 | 905.8758 | 20.2077 | 2.9914 | -16.6062 | 16.8735 | 10.269 | 10.2151 | 1.0513 | 1 | 14.0813 | 14.2028
0.0064194 | 23.11 | 20.2015 | -20.0866 | -2.1518 | 0.10672 | 5 | 15.8147 | 906.1144 | 20.2015 | 3.0425 | -16.6008 | 16.8773 | 10.269 | 10.2106 | 1.0938 | 1 | 14.0208 | 14.2625
0.0064208 | 23.115 | 20.1954 | -20.0714 | -2.2348 | 0.11088 | 5 | 15.8188 | 906.3532 | 20.1954 | 3.0935 | -16.5951 | 16.881 | 10.269 | 10.206 | 1.1363 | 1 | 13.96 | 14.3219
0.0064222 | 23.12 | 20.1894 | -20.0559 | -2.3177 | 0.11505 | 5 | 15.823 | 906.5921 | 20.1894 | 3.1445 | -16.5892 | 16.8846 | 10.269 | 10.2011 | 1.1789 | 1 | 13.899 | 14.3811
0.0064236 | 23.125 | 20.1835 | -20.0402 | -2.4007 | 0.11923 | 5 | 15.8272 | 906.8311 | 20.1835 | 3.1955 | -16.5831 | 16.8882 | 10.269 | 10.1961 | 1.2214 | 1 | 13.8378 | 14.4401
0.006425 | 23.13 | 20.1777 | -20.0242 | -2.4836 | 0.1234 | 5 | 15.8314 | 907.0703 | 20.1777 | 3.2465 | -16.5768 | 16.8917 | 10.269 | 10.191 | 1.264 | 1 | 13.7763 | 14.4988
0.0064264 | 23.135 | 20.1719 | -20.008 | -2.5665 | 0.12758 | 5 | 15.8355 | 907.3096 | 20.1719 | 3.2974 | -16.5702 | 16.8951 | 10.269 | 10.1856 | 1.3065 | 1 | 13.7145 | 14.5572
0.0064278 | 23.14 | 20.1663 | -19.9915 | -2.6493 | 0.13176 | 5 | 15.8397 | 907.549 | 20.1663 | 3.3483 | -16.5635 | 16.8985 | 10.269 | 10.18 | 1.3491 | 1 | 13.6526 | 14.6153
0.0064292 | 23.145 | 20.1608 | -19.9748 | -2.7322 | 0.13594 | 5 | 15.8439 | 907.7886 | 20.1608 | 3.3992 | -16.5565 | 16.9019 | 10.269 | 10.1743 | 1.3916 | 1 | 13.5903 | 14.6732
0.0064306 | 23.15 | 20.1553 | -19.9578 | -2.8149 | 0.14012 | 5 | 15.8481 | 908.0283 | 20.1553 | 3.45 | -16.5494 | 16.9051 | 10.269 | 10.1684 | 1.4342 | 1 | 13.5278 | 14.7308
0.0064319 | 23.155 | 20.15 | -19.9405 | -2.8977 | 0.14431 | 5 | 15.8523 | 908.2681 | 20.15 | 3.5008 | -16.542 | 16.9084 | 10.269 | 10.1623 | 1.4767 | 1 | 13.4651 | 14.7882
0.0064333 | 23.16 | 20.1447 | -19.923 | -2.9804 | 0.14849 | 5 | 15.8565 | 908.5081 | 20.1447 | 3.5516 | -16.5344 | 16.9115 | 10.269 | 10.156 | 1.5193 | 1 | 13.4021 | 14.8453
0.0064347 | 23.165 | 20.1396 | -19.9053 | -3.0631 | 0.15268 | 5 | 15.8606 | 908.7482 | 20.1396 | 3.6024 | -16.5266 | 16.9146 | 10.269 | 10.1496 | 1.5618 | 1 | 13.3389 | 14.9021
0.0064361 | 23.17 | 20.1345 | -19.8872 | -3.1457 | 0.15688 | 5 | 15.8648 | 908.9884 | 20.1345 | 3.6531 | -16.5186 | 16.9177 | 10.269 | 10.1429 | 1.6044 | 1 | 13.2755 | 14.9587
0.0064375 | 23.175 | 20.1295 | -19.869 | -3.2283 | 0.16107 | 5 | 15.869 | 909.2287 | 20.1295 | 3.7037 | -16.5103 | 16.9206 | 10.269 | 10.1361 | 1.6469 | 1 | 13.2118 | 15.015
0.0064389 | 23.18 | 20.1247 | -19.8505 | -3.3108 | 0.16527 | 5 | 15.8732 | 909.4692 | 20.1247 | 3.7544 | -16.5019 | 16.9236 | 10.269 | 10.1291 | 1.6894 | 1 | 13.1478 | 15.071
0.0064403 | 23.185 | 20.1199 | -19.8317 | -3.3934 | 0.16947 | 5 | 15.8774 | 909.7097 | 20.1199 | 3.805 | -16.4932 | 16.9264 | 10.269 | 10.1219 | 1.7319 | 1 | 13.0837 | 15.1267
0.0064417 | 23.19 | 20.1152 | -19.8127 | -3.4758 | 0.17367 | 5 | 15.8816 | 909.9504 | 20.1152 | 3.8556 | -16.4843 | 16.9292 | 10.269 | 10.1146 | 1.7744 | 1 | 13.0193 | 15.1822
0.0064431 | 23.195 | 20.1107 | -19.7934 | -3.5582 | 0.17787 | 5 | 15.8858 | 910.1912 | 20.1107 | 3.9061 | -16.4753 | 16.932 | 10.269 | 10.107 | 1.8169 | 1 | 12.9546 | 15.2374
0.0064444 | 23.2 | 20.1062 | -19.7739 | -3.6406 | 0.18207 | 5 | 15.89 | 910.4321 | 20.1062 | 3.9566 | -16.466 | 16.9347 | 10.269 | 10.0993 | 1.8594 | 1 | 12.8897 | 15.2923
0.0064458 | 23.205 | 20.1018 | -19.7541 | -3.7229 | 0.18628 | 5 | 15.8942 | 910.673 | 20.1018 | 4.0071 | -16.4564 | 16.9373 | 10.269 | 10.0914 | 1.9019 | 1 | 12.8246 | 15.3469
0.0064472 | 23.21 | 20.0976 | -19.734 | -3.8052 | 0.19049 | 5 | 15.8985 | 910.9141 | 20.0976 | 4.0575 | -16.4467 | 16.9398 | 10.269 | 10.0833 | 1.9443 | 1 | 12.7593 | 15.4013
0.0064486 | 23.215 | 20.0934 | -19.7138 | -3.8875 | 0.1947 | 5 | 15.9027 | 911.1553 | 20.0934 | 4.1079 | -16.4368 | 16.9423 | 10.269 | 10.075 | 1.9867 | 1 | 12.6937 | 15.4554
0.00645 | 23.22 | 20.0893 | -19.6932 | -3.9696 | 0.19891 | 5 | 15.9069 | 911.3966 | 20.0893 | 4.1582 | -16.4266 | 16.9448 | 10.269 | 10.0666 | 2.0292 | 1 | 12.6279 | 15.5092
0.0064514 | 23.225 | 20.0853 | -19.6724 | -4.0518 | 0.20312 | 5 | 15.9111 | 911.638 | 20.0853 | 4.2085 | -16.4163 | 16.9471 | 10.269 | 10.0579 | 2.0716 | 1 | 12.5619 | 15.5627
0.0064528 | 23.23 | 20.0815 | -19.6514 | -4.1339 | 0.20734 | 5 | 15.9153 | 911.8795 | 20.0815 | 4.2587 | -16.4057 | 16.9495 | 10.269 | 10.0491 | 2.1139 | 1 | 12.4956 | 15.616
0.0064542 | 23.235 | 20.0777 | -19.6301 | -4.2159 | 0.21155 | 5 | 15.9195 | 912.1211 | 20.0777 | 4.3089 | -16.3949 | 16.9517 | 10.269 | 10.0401 | 2.1563 | 1 | 12.4292 | 15.669
0.0064556 | 23.24 | 20.074 | -19.6085 | -4.2979 | 0.21577 | 5 | 15.9237 | 912.3628 | 20.074 | 4.3591 | -16.3839 | 16.9539 | 10.269 | 10.0309 | 2.1986 | 1 | 12.3625 | 15.7216
0.0064569 | 23.245 | 20.0705 | -19.5867 | -4.3798 | 0.21999 | 5 | 15.928 | 912.6045 | 20.0705 | 4.4092 | -16.3727 | 16.956 | 10.269 | 10.0215 | 2.2409 | 1 | 12.2955 | 15.774
0.0064583 | 23.25 | 20.067 | -19.5647 | -4.4616 | 0.22421 | 5 | 15.9322 | 912.8464 | 20.067 | 4.4592 | -16.3613 | 16.9581 | 10.269 | 10.012 | 2.2832 | 1 | 12.2284 | 15.8261
0.0064597 | 23.255 | 20.0636 | -19.5424 | -4.5435 | 0.22843 | 5 | 15.9364 | 913.0883 | 20.0636 | 4.5093 | -16.3497 | 16.9601 | 10.269 | 10.0023 | 2.3254 | 1 | 12.161 | 15.878
0.0064611 | 23.26 | 20.0603 | -19.5199 | -4.6252 | 0.23266 | 5 | 15.9406 | 913.3303 | 20.0603 | 4.5592 | -16.3379 | 16.9621 | 10.269 | 9.9924 | 2.3677 | 1 | 12.0934 | 15.9295
0.0064625 | 23.265 | 20.0572 | -19.4971 | -4.7069 | 0.23688 | 5 | 15.9448 | 913.5724 | 20.0572 | 4.6091 | -16.3258 | 16.964 | 10.269 | 9.9823 | 2.4099 | 1 | 12.0256 | 15.9808
0.0064639 | 23.27 | 20.0541 | -19.474 | -4.7885 | 0.24111 | 5 | 15.9491 | 913.8146 | 20.0541 | 4.659 | -16.3136 | 16.9658 | 10.269 | 9.972 | 2.452 | 1 | 11.9576 | 16.0317
0.0064653 | 23.275 | 20.0511 | -19.4507 | -4.8701 | 0.24534 | 5 | 15.9533 | 914.0568 | 20.0511 | 4.7088 | -16.3011 | 16.9676 | 10.269 | 9.9615 | 2.4942 | 1 | 11.8893 | 16.0824
0.0064667 | 23.28 | 20.0483 | -19.4272 | -4.9516 | 0.24957 | 5 | 15.9575 | 914.2991 | 20.0483 | 4.7586 | -16.2884 | 16.9693 | 10.269 | 9.9509 | 2.5363 | 1 | 11.8209 | 16.1328
0.0064681 | 23.285 | 20.0455 | -19.4034 | -5.033 | 0.2538 | 5 | 15.9618 | 914.5415 | 20.0455 | 4.8083 | -16.2755 | 16.9709 | 10.269 | 9.9401 | 2.5784 | 1 | 11.7522 | 16.1829
0.0064694 | 23.29 | 20.0429 | -19.3793 | -5.1144 | 0.25803 | 5 | 15.966 | 914.7839 | 20.0429 | 4.8579 | -16.2624 | 16.9725 | 10.269 | 9.9291 | 2.6204 | 1 | 11.6833 | 16.2327
0.0064708 | 23.295 | 20.0403 | -19.3551 | -5.1957 | 0.26226 | 5 | 15.9702 | 915.0264 | 20.0403 | 4.9075 | -16.2491 | 16.974 | 10.269 | 9.9179 | 2.6624 | 1 | 11.6142 | 16.2822
0.0064722 | 23.3 | 20.0378 | -19.3305 | -5.277 | 0.26649 | 5 | 15.9745 | 915.2689 | 20.0378 | 4.957 | -16.2356 | 16.9754 | 10.269 | 9.9065 | 2.7044 | 1 | 11.5449 | 16.3314
0.0064736 | 23.305 | 20.0355 | -19.3057 | -5.3581 | 0.27073 | 5 | 15.9787 | 915.5116 | 20.0355 | 5.0065 | -16.2218 | 16.9768 | 10.269 | 9.895 | 2.7463 | 1 | 11.4754 | 16.3803
0.006475 | 23.31 | 20.0332 | -19.2807 | -5.4393 | 0.27496 | 5 | 15.9829 | 915.7542 | 20.0332 | 5.0559 | -16.2079 | 16.9782 | 10.269 | 9.8833 | 2.7882 | 1 | 11.4057 | 16.4289
0.0064764 | 23.315 | 20.0311 | -19.2554 | -5.5203 | 0.2792 | 5 | 15.9872 | 915.997 | 20.0311 | 5.1053 | -16.1937 | 16.9794 | 10.269 | 9.8714 | 2.83 | 1 | 11.3358 | 16.4773
0.0064778 | 23.32 | 20.0291 | -19.2299 | -5.6013 | 0.28344 | 5 | 15.9914 | 916.2397 | 20.0291 | 5.1546 | -16.1794 | 16.9806 | 10.269 | 9.8593 | 2.8718 | 1 | 11.2656 | 16.5253
0.0064792 | 23.325 | 20.0271 | -19.2041 | -5.6822 | 0.28768 | 5 | 15.9956 | 916.4826 | 20.0271 | 5.2038 | -16.1648 | 16.9818 | 10.269 | 9.847 | 2.9136 | 1 | 11.1953 | 16.573
0.0064806 | 23.33 | 20.0253 | -19.1781 | -5.763 | 0.29191 | 5 | 15.9999 | 916.7254 | 20.0253 | 5.253 | -16.15 | 16.9829 | 10.269 | 9.8346 | 2.9553 | 1 | 11.1248 | 16.6205
0.0064819 | 23.335 | 20.0235 | -19.1518 | -5.8437 | 0.29615 | 5 | 16.0041 | 916.9684 | 20.0235 | 5.3021 | -16.1351 | 16.9839 | 10.269 | 9.822 | 2.997 | 1 | 11.054 | 16.6676
0.0064833 | 23.34 | 20.0219 | -19.1253 | -5.9244 | 0.30039 | 5 | 16.0084 | 917.2113 | 20.0219 | 5.3511 | -16.1199 | 16.9848 | 10.269 | 9.8092 | 3.0386 | 1 | 10.9831 | 16.7144
0.0064847 | 23.345 | 20.0204 | -19.0986 | -6.005 | 0.30464 | 5 | 16.0126 | 917.4543 | 20.0204 | 5.4001 | -16.1045 | 16.9857 | 10.269 | 9.7962 | 3.0801 | 1 | 10.912 | 16.7609
0.0064861 | 23.35 | 20.019 | -19.0716 | -6.0855 | 0.30888 | 5 | 16.0168 | 917.6973 | 20.019 | 5.449 | -16.0889 | 16.9866 | 10.269 | 9.7831 | 3.1217 | 1 | 10.8406 | 16.8072
0.0064875 | 23.355 | 20.0176 | -19.0443 | -6.166 | 0.31312 | 5 | 16.0211 | 917.9404 | 20.0176 | 5.4979 | -16.073 | 16.9873 | 10.269 | 9.7697 | 3.1631 | 1 | 10.7691 | 16.8531
0.0064889 | 23.36 | 20.0164 | -19.0168 | -6.2463 | 0.31736 | 5 | 16.0253 | 918.1835 | 20.0164 | 5.5467 | -16.057 | 16.988 | 10.269 | 9.7562 | 3.2046 | 1 | 10.6974 | 16.8987
0.0064903 | 23.365 | 20.0153 | -18.9891 | -6.3266 | 0.32161 | 5 | 16.0296 | 918.4266 | 20.0153 | 5.5954 | -16.0408 | 16.9887 | 10.269 | 9.7425 | 3.2459 | 1 | 10.6255 | 16.944
0.0064917 | 23.37 | 20.0143 | -18.9611 | -6.4068 | 0.32585 | 5 | 16.0338 | 918.6698 | 20.0143 | 5.644 | -16.0244 | 16.9893 | 10.269 | 9.7287 | 3.2873 | 1 | 10.5533 | 16.989
0.0064931 | 23.375 | 20.0134 | -18.9329 | -6.487 | 0.33009 | 5 | 16.0381 | 918.9129 | 20.0134 | 5.6926 | -16.0077 | 16.9898 | 10.269 | 9.7146 | 3.3285 | 1 | 10.4811 | 17.0337
0.0064944 | 23.38 | 20.0126 | -18.9044 | -6.567 | 0.33434 | 5 | 16.0423 | 919.1561 | 20.0126 | 5.7411 | -15.9909 | 16.9902 | 10.269 | 9.7004 | 3.3697 | 1 | 10.4086 | 17.0781
0.0064958 | 23.385 | 20.0119 | -18.8757 | -6.6469 | 0.33858 | 5 | 16.0465 | 919.3993 | 20.0119 | 5.7895 | -15.9738 | 16.9906 | 10.269 | 9.686 | 3.4109 | 1 | 10.3359 | 17.1222
0.0064972 | 23.39 | 20.0113 | -18.8468 | -6.7268 | 0.34283 | 5 | 16.0508 | 919.6426 | 20.0113 | 5.8379 | -15.9565 | 16.9909 | 10.269 | 9.6715 | 3.4519 | 1 | 10.263 | 17.166
0.0064986 | 23.395 | 20.0108 | -18.8176 | -6.8066 | 0.34707 | 5 | 16.055 | 919.8858 | 20.0108 | 5.8862 | -15.9391 | 16.9912 | 10.269 | 9.6567 | 3.493 | 1 | 10.19 | 17.2094
0.0065 | 23.4 | 20.0104 | -18.7882 | -6.8863 | 0.35132 | 5 | 16.0593 | 920.129 | 20.0104 | 5.9344 | -15.9214 | 16.9914 | 10.269 | 9.6418 | 3.5339 | 1 | 10.1167 | 17.2526
0.0065014 | 23.405 | 20.0101 | -18.7585 | -6.9659 | 0.35556 | 5 | 16.0635 | 920.3723 | 20.0101 | 5.9825 | -15.9035 | 16.9916 | 10.269 | 9.6267 | 3.5748 | 1 | 10.0433 | 17.2954
0.0065028 | 23.41 | 20.0099 | -18.7286 | -7.0454 | 0.35981 | 5 | 16.0678 | 920.6156 | 20.0099 | 6.0306 | -15.8855 | 16.9916 | 10.269 | 9.6114 | 3.6157 | 1 | 9.9697 | 17.3379
0.0065042 | 23.415 | 20.0099 | -18.6984 | -7.1248 | 0.36406 | 5 | 16.072 | 920.8588 | 20.0099 | 6.0785 | -15.8672 | 16.9916 | 10.269 | 9.596 | 3.6565 | 1 | 9.896 | 17.3802
0.0065056 | 23.42 | 20.0099 | -18.668 | -7.2042 | 0.3683 | 5 | 16.0763 | 921.1021 | 20.0099 | 6.1264 | -15.8487 | 16.9916 | 10.269 | 9.5804 | 3.6972 | 1 | 9.822 | 17.4221
0.0065069 | 23.425 | 20.01 | -18.6374 | -7.2834 | 0.37255 | 5 | 16.0805 | 921.3454 | 20.01 | 6.1743 | -15.83 | 16.9915 | 10.269 | 9.5646 | 3.7378 | 1 | 9.7479 | 17.4636
0.0065083 | 23.43 | 20.0103 | -18.6065 | -7.3626 | 0.37679 | 5 | 16.0848 | 921.5886 | 20.0103 | 6.222 | -15.8111 | 16.9913 | 10.269 | 9.5487 | 3.7784 | 1 | 9.6736 | 17.5049
0.0065097 | 23.435 | 20.0106 | -18.5754 | -7.4416 | 0.38104 | 5 | 16.089 | 921.8319 | 20.0106 | 6.2697 | -15.792 | 16.9911 | 10.269 | 9.5325 | 3.8189 | 1 | 9.5991 | 17.5459
0.0065111 | 23.44 | 20.011 | -18.5441 | -7.5206 | 0.38528 | 5 | 16.0932 | 922.0751 | 20.011 | 6.3172 | -15.7727 | 16.9908 | 10.269 | 9.5162 | 3.8593 | 1 | 9.5244 | 17.5865
0.0065125 | 23.445 | 20.0116 | -18.5125 | -7.5995 | 0.38953 | 5 | 16.0975 | 922.3184 | 20.0116 | 6.3647 | -15.7532 | 16.9904 | 10.269 | 9.4998 | 3.8997 | 1 | 9.4496 | 17.6268
0.0065139 | 23.45 | 20.0122 | -18.4807 | -7.6782 | 0.39377 | 5 | 16.1017 | 922.5616 | 20.0122 | 6.4122 | -15.7335 | 16.99 | 10.269 | 9.4831 | 3.94 | 1 | 9.3746 | 17.6668
0.0065153 | 23.455 | 20.013 | -18.4486 | -7.7569 | 0.39802 | 5 | 16.106 | 922.8048 | 20.013 | 6.4595 | -15.7136 | 16.9895 | 10.269 | 9.4663 | 3.9802 | 1 | 9.2994 | 17.7065
0.0065167 | 23.46 | 20.0139 | -18.4163 | -7.8355 | 0.40226 | 5 | 16.1102 | 923.048 | 20.0139 | 6.5067 | -15.6935 | 16.9889 | 10.269 | 9.4493 | 4.0203 | 1 | 9.2241 | 17.7459
0.0065181 | 23.465 | 20.0148 | -18.3838 | -7.9139 | 0.40651 | 5 | 16.1145 | 923.2911 | 20.0148 | 6.5539 | -15.6732 | 16.9883 | 10.269 | 9.4322 | 4.0604 | 1 | 9.1486 | 17.7849
0.0065194 | 23.47 | 20.0159 | -18.351 | -7.9923 | 0.41075 | 5 | 16.1187 | 923.5343 | 20.0159 | 6.601 | -15.6527 | 16.9877 | 10.269 | 9.4149 | 4.1004 | 1 | 9.0729 | 17.8236
0.0065208 | 23.475 | 20.0171 | -18.318 | -8.0706 | 0.41499 | 5 | 16.123 | 923.7774 | 20.0171 | 6.648 | -15.632 | 16.9869 | 10.269 | 9.3974 | 4.1403 | 1 | 8.9971 | 17.862
0.0065222 | 23.48 | 20.0183 | -18.2848 | -8.1487 | 0.41924 | 5 | 16.1272 | 924.0204 | 20.0183 | 6.6949 | -15.6111 | 16.9861 | 10.269 | 9.3797 | 4.1801 | 1 | 8.9211 | 17.9001
0.0065236 | 23.485 | 20.0197 | -18.2513 | -8.2268 | 0.42348 | 5 | 16.1314 | 924.2635 | 20.0197 | 6.7417 | -15.59 | 16.9852 | 10.269 | 9.3619 | 4.2199 | 1 | 8.8449 | 17.9379
0.006525 | 23.49 | 20.0212 | -18.2176 | -8.3047 | 0.42772 | 5 | 16.1357 | 924.5065 | 20.0212 | 6.7884 | -15.5687 | 16.9843 | 10.269 | 9.3439 | 4.2596 | 1 | 8.7686 | 17.9753
0.0065264 | 23.495 | 20.0228 | -18.1836 | -8.3826 | 0.43196 | 5 | 16.1399 | 924.7495 | 20.0228 | 6.835 | -15.5472 | 16.9833 | 10.269 | 9.3258 | 4.2991 | 1 | 8.6921 | 18.0124
0.0065278 | 23.5 | 20.0245 | -18.1495 | -8.4603 | 0.4362 | 5 | 16.1442 | 924.9924 | 20.0245 | 6.8816 | -15.5255 | 16.9823 | 10.269 | 9.3075 | 4.3386 | 1 | 8.6155 | 18.0492
0.0065292 | 23.505 | 20.0263 | -18.1151 | -8.5379 | 0.44044 | 5 | 16.1484 | 925.2353 | 20.0263 | 6.928 | -15.5036 | 16.9812 | 10.269 | 9.289 | 4.3781 | 1 | 8.5387 | 18.0856
0.0065306 | 23.51 | 20.0282 | -18.0804 | -8.6154 | 0.44468 | 5 | 16.1526 | 925.4781 | 20.0282 | 6.9744 | -15.4816 | 16.98 | 10.269 | 9.2704 | 4.4174 | 1 | 8.4618 | 18.1218
0.0065319 | 23.515 | 20.0302 | -18.0455 | -8.6929 | 0.44892 | 5 | 16.1569 | 925.7209 | 20.0302 | 7.0206 | -15.4593 | 16.9788 | 10.269 | 9.2516 | 4.4566 | 1 | 8.3847 | 18.1576
0.0065333 | 23.52 | 20.0323 | -18.0104 | -8.7702 | 0.45315 | 5 | 16.1611 | 925.9637 | 20.0323 | 7.0668 | -15.4368 | 16.9774 | 10.269 | 9.2326 | 4.4958 | 1 | 8.3074 | 18.193
0.0065347 | 23.525 | 20.0345 | -17.9751 | -8.8473 | 0.45739 | 5 | 16.1654 | 926.2064 | 20.0345 | 7.1128 | -15.4141 | 16.9761 | 10.269 | 9.2135 | 4.5349 | 1 | 8.2301 | 18.2282
0.0065361 | 23.53 | 20.0368 | -17.9395 | -8.9244 | 0.46162 | 5 | 16.1696 | 926.449 | 20.0368 | 7.1588 | -15.3912 | 16.9747 | 10.269 | 9.1942 | 4.5738 | 1 | 8.1525 | 18.263
0.0065375 | 23.535 | 20.0392 | -17.9037 | -9.0014 | 0.46586 | 5 | 16.1738 | 926.6916 | 20.0392 | 7.2047 | -15.3682 | 16.9732 | 10.269 | 9.1747 | 4.6127 | 1 | 8.0748 | 18.2975
0.0065389 | 23.54 | 20.0417 | -17.8677 | -9.0782 | 0.47009 | 5 | 16.1781 | 926.9341 | 20.0417 | 7.2505 | -15.3449 | 16.9716 | 10.269 | 9.1551 | 4.6515 | 1 | 7.997 | 18.3316
0.0065403 | 23.545 | 20.0443 | -17.8315 | -9.1549 | 0.47432 | 5 | 16.1823 | 927.1766 | 20.0443 | 7.2961 | -15.3215 | 16.97 | 10.269 | 9.1354 | 4.6902 | 1 | 7.919 | 18.3654
0.0065417 | 23.55 | 20.047 | -17.795 | -9.2315 | 0.47855 | 5 | 16.1865 | 927.419 | 20.047 | 7.3417 | -15.2978 | 16.9683 | 10.269 | 9.1154 | 4.7288 | 1 | 7.8409 | 18.3989
0.0065431 | 23.555 | 20.0498 | -17.7583 | -9.308 | 0.48278 | 5 | 16.1907 | 927.6613 | 20.0498 | 7.3872 | -15.274 | 16.9666 | 10.269 | 9.0954 | 4.7673 | 1 | 7.7626 | 18.4321
0.0065444 | 23.56 | 20.0528 | -17.7213 | -9.3844 | 0.48701 | 5 | 16.195 | 927.9036 | 20.0528 | 7.4326 | -15.25 | 16.9648 | 10.269 | 9.0751 | 4.8058 | 1 | 7.6842 | 18.4649
0.0065458 | 23.565 | 20.0558 | -17.6842 | -9.4606 | 0.49124 | 5 | 16.1992 | 928.1458 | 20.0558 | 7.4778 | -15.2257 | 16.9629 | 10.269 | 9.0547 | 4.8441 | 1 | 7.6057 | 18.4974
0.0065472 | 23.57 | 20.0589 | -17.6468 | -9.5368 | 0.49546 | 5 | 16.2034 | 928.3879 | 20.0589 | 7.523 | -15.2013 | 16.961 | 10.269 | 9.0342 | 4.8823 | 1 | 7.527 | 18.5296
0.0065486 | 23.575 | 20.0621 | -17.6092 | -9.6128 | 0.49969 | 5 | 16.2077 | 928.6299 | 20.0621 | 7.5681 | -15.1767 | 16.959 | 10.269 | 9.0135 | 4.9204 | 1 | 7.4482 | 18.5614
0.00655 | 23.58 | 20.0654 | -17.5713 | -9.6887 | 0.50391 | 5 | 16.2119 | 928.8719 | 20.0654 | 7.613 | -15.1519 | 16.957 | 10.269 | 8.9926 | 4.9584 | 1 | 7.3692 | 18.5929
0.0065514 | 23.585 | 20.0689 | -17.5333 | -9.7644 | 0.50813 | 5 | 16.2161 | 929.1138 | 20.0689 | 7.6579 | -15.127 | 16.9549 | 10.269 | 8.9716 | 4.9964 | 1 | 7.2901 | 18.624
0.0065528 | 23.59 | 20.0724 | -17.495 | -9.8401 | 0.51235 | 5 | 16.2203 | 929.3556 | 20.0724 | 7.7027 | -15.1018 | 16.9527 | 10.269 | 8.9504 | 5.0342 | 1 | 7.2109 | 18.6548
0.0065542 | 23.595 | 20.076 | -17.4565 | -9.9156 | 0.51657 | 5 | 16.2245 | 929.5973 | 20.076 | 7.7473 | -15.0764 | 16.9505 | 10.269 | 8.9291 | 5.0719 | 1 | 7.1316 | 18.6853
0.0065556 | 23.6 | 20.0798 | -17.4177 | -9.9909 | 0.52079 | 5 | 16.2288 | 929.8389 | 20.0798 | 7.7918 | -15.0509 | 16.9482 | 10.269 | 8.9076 | 5.1095 | 1 | 7.0521 | 18.7155
0.0065569 | 23.605 | 20.0836 | -17.3788 | -10.0662 | 0.525 | 5 | 16.233 | 930.0805 | 20.0836 | 7.8363 | -15.0251 | 16.9459 | 10.269 | 8.886 | 5.147 | 1 | 6.9725 | 18.7453
0.0065583 | 23.61 | 20.0875 | -17.3396 | -10.1413 | 0.52922 | 5 | 16.2372 | 930.3219 | 20.0875 | 7.8806 | -14.9992 | 16.9434 | 10.269 | 8.8643 | 5.1844 | 1 | 6.8927 | 18.7747
0.0065597 | 23.615 | 20.0915 | -17.3002 | -10.2163 | 0.53343 | 5 | 16.2414 | 930.5632 | 20.0915 | 7.9248 | -14.9731 | 16.941 | 10.269 | 8.8423 | 5.2217 | 1 | 6.8129 | 18.8038
0.0065611 | 23.62 | 20.0957 | -17.2606 | -10.2912 | 0.53764 | 5 | 16.2456 | 930.8045 | 20.0957 | 7.9689 | -14.9468 | 16.9384 | 10.269 | 8.8203 | 5.2589 | 1 | 6.7329 | 18.8326
0.0065625 | 23.625 | 20.0999 | -17.2207 | -10.3659 | 0.54185 | 5 | 16.2498 | 931.0456 | 20.0999 | 8.0129 | -14.9203 | 16.9358 | 10.269 | 8.7981 | 5.296 | 1 | 6.6528 | 18.8611
0.0065639 | 23.63 | 20.1042 | -17.1807 | -10.4405 | 0.54606 | 5 | 16.254 | 931.2867 | 20.1042 | 8.0568 | -14.8937 | 16.9332 | 10.269 | 8.7757 | 5.3329 | 1 | 6.5726 | 18.8892
0.0065653 | 23.635 | 20.1086 | -17.1404 | -10.515 | 0.55026 | 5 | 16.2582 | 931.5276 | 20.1086 | 8.1005 | -14.8668 | 16.9305 | 10.269 | 8.7532 | 5.3698 | 1 | 6.4923 | 18.9169
0.0065667 | 23.64 | 20.1132 | -17.0999 | -10.5893 | 0.55446 | 5 | 16.2624 | 931.7684 | 20.1132 | 8.1442 | -14.8398 | 16.9277 | 10.269 | 8.7306 | 5.4065 | 1 | 6.4118 | 18.9444
0.0065681 | 23.645 | 20.1178 | -17.0591 | -10.6635 | 0.55867 | 5 | 16.2666 | 932.0091 | 20.1178 | 8.1877 | -14.8126 | 16.9249 | 10.269 | 8.7078 | 5.4432 | 1 | 6.3312 | 18.9714
0.0065694 | 23.65 | 20.1225 | -17.0182 | -10.7376 | 0.56286 | 5 | 16.2708 | 932.2498 | 20.1225 | 8.2312 | -14.7852 | 16.922 | 10.269 | 8.6848 | 5.4797 | 1 | 6.2505 | 18.9982
0.0065708 | 23.655 | 20.1273 | -16.9771 | -10.8115 | 0.56706 | 5 | 16.275 | 932.4903 | 20.1273 | 8.2745 | -14.7576 | 16.919 | 10.269 | 8.6618 | 5.5161 | 1 | 6.1697 | 19.0246
0.0065722 | 23.66 | 20.1322 | -16.9357 | -10.8853 | 0.57126 | 5 | 16.2792 | 932.7306 | 20.1322 | 8.3177 | -14.7298 | 16.916 | 10.269 | 8.6385 | 5.5524 | 1 | 6.0888 | 19.0506
0.0065736 | 23.665 | 20.1373 | -16.8941 | -10.959 | 0.57545 | 5 | 16.2834 | 932.9709 | 20.1373 | 8.3607 | -14.7019 | 16.9129 | 10.269 | 8.6152 | 5.5885 | 1 | 6.0078 | 19.0763
0.006575 | 23.67 | 20.1424 | -16.8523 | -11.0325 | 0.57964 | 5 | 16.2876 | 933.211 | 20.1424 | 8.4037 | -14.6738 | 16.9098 | 10.269 | 8.5917 | 5.6246 | 1 | 5.9267 | 19.1017
0.0065764 | 23.675 | 20.1476 | -16.8103 | -11.1058 | 0.58383 | 5 | 16.2918 | 933.451 | 20.1476 | 8.4465 | -14.6455 | 16.9066 | 10.269 | 8.568 | 5.6605 | 1 | 5.8455 | 19.1267
0.0065778 | 23.68 | 20.1529 | -16.768 | -11.1791 | 0.58802 | 5 | 16.296 | 933.6909 | 20.1529 | 8.4893 | -14.617 | 16.9034 | 10.269 | 8.5443 | 5.6964 | 1 | 5.7641 | 19.1514
0.0065792 | 23.685 | 20.1583 | -16.7256 | -11.2521 | 0.5922 | 5 | 16.3002 | 933.9307 | 20.1583 | 8.5319 | -14.5883 | 16.9001 | 10.269 | 8.5204 | 5.7321 | 1 | 5.6827 | 19.1757
0.0065806 | 23.69 | 20.1638 | -16.6829 | -11.3251 | 0.59638 | 5 | 16.3043 | 934.1703 | 20.1638 | 8.5743 | -14.5595 | 16.8967 | 10.269 | 8.4963 | 5.7677 | 1 | 5.6011 | 19.1997
0.0065819 | 23.695 | 20.1694 | -16.6401 | -11.3979 | 0.60056 | 5 | 16.3085 | 934.4098 | 20.1694 | 8.6167 | -14.5305 | 16.8933 | 10.269 | 8.4721 | 5.8031 | 1 | 5.5195 | 19.2233
0.0065833 | 23.7 | 20.1751 | -16.597 | -11.4705 | 0.60474 | 5 | 16.3127 | 934.6492 | 20.1751 | 8.6589 | -14.5013 | 16.8898 | 10.269 | 8.4478 | 5.8385 | 1 | 5.4377 | 19.2466
0.0065847 | 23.705 | 20.1808 | -16.5537 | -11.543 | 0.60892 | 5 | 16.3169 | 934.8884 | 20.1808 | 8.7011 | -14.4719 | 16.8862 | 10.269 | 8.4234 | 5.8737 | 1 | 5.3559 | 19.2695
0.0065861 | 23.71 | 20.1867 | -16.5102 | -11.6154 | 0.61309 | 5 | 16.3211 | 935.1275 | 20.1867 | 8.743 | -14.4424 | 16.8826 | 10.269 | 8.3988 | 5.9088 | 1 | 5.2739 | 19.2921
0.0065875 | 23.715 | 20.1927 | -16.4665 | -11.6876 | 0.61726 | 5 | 16.3252 | 935.3665 | 20.1927 | 8.7849 | -14.4126 | 16.879 | 10.269 | 8.3741 | 5.9438 | 1 | 5.1919 | 19.3144
0.0065889 | 23.72 | 20.1988 | -16.4225 | -11.7597 | 0.62143 | 5 | 16.3294 | 935.6053 | 20.1988 | 8.8267 | -14.3828 | 16.8752 | 10.269 | 8.3492 | 5.9786 | 1 | 5.1098 | 19.3362
0.0065903 | 23.725 | 20.2049 | -16.3784 | -11.8316 | 0.6256 | 5 | 16.3336 | 935.844 | 20.2049 | 8.8683 | -14.3527 | 16.8715 | 10.269 | 8.3242 | 6.0133 | 1 | 5.0275 | 19.3578
0.0065917 | 23.73 | 20.2112 | -16.3341 | -11.9034 | 0.62976 | 5 | 16.3377 | 936.0825 | 20.2112 | 8.9098 | -14.3224 | 16.8676 | 10.269 | 8.2991 | 6.0479 | 1 | 4.9452 | 19.379
0.0065931 | 23.735 | 20.2175 | -16.2895 | -11.975 | 0.63392 | 5 | 16.3419 | 936.3208 | 20.2175 | 8.9511 | -14.292 | 16.8637 | 10.269 | 8.2739 | 6.0824 | 1 | 4.8628 | 19.3998
0.0065944 | 23.74 | 20.224 | -16.2448 | -12.0464 | 0.63808 | 5 | 16.346 | 936.5591 | 20.224 | 8.9924 | -14.2615 | 16.8598 | 10.269 | 8.2485 | 6.1168 | 1 | 4.7803 | 19.4203
0.0065958 | 23.745 | 20.2305 | -16.1998 | -12.1177 | 0.64223 | 5 | 16.3502 | 936.7971 | 20.2305 | 9.0335 | -14.2307 | 16.8558 | 10.269 | 8.223 | 6.151 | 1 | 4.6977 | 19.4405
0.0065972 | 23.75 | 20.2371 | -16.1546 | -12.1889 | 0.64638 | 5 | 16.3543 | 937.035 | 20.2371 | 9.0745 | -14.1998 | 16.8517 | 10.269 | 8.1974 | 6.1851 | 1 | 4.6151 | 19.4602
0.0065986 | 23.755 | 20.2438 | -16.1093 | -12.2599 | 0.65053 | 5 | 16.3585 | 937.2728 | 20.2438 | 9.1154 | -14.1687 | 16.8476 | 10.269 | 8.1717 | 6.219 | 1 | 4.5323 | 19.4797
0.0066 | 23.76 | 20.2506 | -16.0637 | -12.3307 | 0.65468 | 5 | 16.3626 | 937.5104 | 20.2506 | 9.1561 | -14.1374 | 16.8434 | 10.269 | 8.1458 | 6.2529 | 1 | 4.4495 | 19.4988
0.0066014 | 23.765 | 20.2575 | -16.0179 | -12.4014 | 0.65882 | 5 | 16.3668 | 937.7478 | 20.2575 | 9.1967 | -14.106 | 16.8392 | 10.269 | 8.1199 | 6.2866 | 1 | 4.3666 | 19.5175
0.0066028 | 23.77 | 20.2645 | -15.9719 | -12.4719 | 0.66297 | 5 | 16.3709 | 937.9851 | 20.2645 | 9.2371 | -14.0744 | 16.8349 | 10.269 | 8.0938 | 6.3201 | 1 | 4.2836 | 19.5359
0.0066042 | 23.775 | 20.2716 | -15.9257 | -12.5423 | 0.6671 | 5 | 16.3751 | 938.2222 | 20.2716 | 9.2775 | -14.0426 | 16.8305 | 10.269 | 8.0675 | 6.3536 | 1 | 4.2005 | 19.5539
0.0066056 | 23.78 | 20.2788 | -15.8793 | -12.6125 | 0.67124 | 5 | 16.3792 | 938.4592 | 20.2788 | 9.3177 | -14.0107 | 16.8261 | 10.269 | 8.0412 | 6.3869 | 1 | 4.1174 | 19.5716
0.0066069 | 23.785 | 20.2861 | -15.8328 | -12.6826 | 0.67537 | 5 | 16.3833 | 938.6959 | 20.2861 | 9.3578 | -13.9786 | 16.8217 | 10.269 | 8.0147 | 6.4201 | 1 | 4.0342 | 19.5889
0.0066083 | 23.79 | 20.2934 | -15.786 | -12.7525 | 0.6795 | 5 | 16.3875 | 938.9325 | 20.2934 | 9.3977 | -13.9463 | 16.8171 | 10.269 | 7.9881 | 6.4531 | 1 | 3.9509 | 19.6059
0.0066097 | 23.795 | 20.3008 | -15.739 | -12.8222 | 0.68363 | 5 | 16.3916 | 939.169 | 20.3008 | 9.4375 | -13.9139 | 16.8126 | 10.269 | 7.9614 | 6.486 | 1 | 3.8675 | 19.6225
0.0066111 | 23.8 | 20.3084 | -15.6918 | -12.8918 | 0.68775 | 5 | 16.3957 | 939.4052 | 20.3084 | 9.4772 | -13.8813 | 16.8079 | 10.269 | 7.9346 | 6.5188 | 1 | 3.7841 | 19.6388
0.0066125 | 23.805 | 20.316 | -15.6444 | -12.9612 | 0.69187 | 5 | 16.3998 | 939.6413 | 20.316 | 9.5167 | -13.8485 | 16.8033 | 10.269 | 7.9077 | 6.5514 | 1 | 3.7006 | 19.6547
0.0066139 | 23.81 | 20.3237 | -15.5968 | -13.0304 | 0.69599 | 5 | 16.404 | 939.8772 | 20.3237 | 9.5561 | -13.8156 | 16.7985 | 10.269 | 7.8807 | 6.5839 | 1 | 3.617 | 19.6702
0.0066153 | 23.815 | 20.3315 | -15.549 | -13.0995 | 0.7001 | 5 | 16.4081 | 940.1129 | 20.3315 | 9.5954 | -13.7825 | 16.7937 | 10.269 | 7.8535 | 6.6163 | 1 | 3.5334 | 19.6854
0.0066167 | 23.82 | 20.3394 | -15.5011 | -13.1684 | 0.70421 | 5 | 16.4122 | 940.3485 | 20.3394 | 9.6345 | -13.7493 | 16.7889 | 10.269 | 7.8262 | 6.6485 | 1 | 3.4497 | 19.7002
0.0066181 | 23.825 | 20.3473 | -15.4529 | -13.2372 | 0.70832 | 5 | 16.4163 | 940.5838 | 20.3473 | 9.6735 | -13.7159 | 16.784 | 10.269 | 7.7989 | 6.6806 | 1 | 3.3659 | 19.7147
0.0066194 | 23.83 | 20.3554 | -15.4045 | -13.3057 | 0.71243 | 5 | 16.4204 | 940.819 | 20.3554 | 9.7124 | -13.6823 | 16.779 | 10.269 | 7.7714 | 6.7126 | 1 | 3.2821 | 19.7289
0.0066208 | 23.835 | 20.3635 | -15.356 | -13.3742 | 0.71653 | 5 | 16.4245 | 941.054 | 20.3635 | 9.7511 | -13.6486 | 16.774 | 10.269 | 7.7438 | 6.7444 | 1 | 3.1983 | 19.7426
0.0066222 | 23.84 | 20.3718 | -15.3072 | -13.4424 | 0.72063 | 5 | 16.4286 | 941.2888 | 20.3718 | 9.7897 | -13.6147 | 16.769 | 10.269 | 7.7161 | 6.7761 | 1 | 3.1143 | 19.756
0.0066236 | 23.845 | 20.3801 | -15.2583 | -13.5105 | 0.72472 | 5 | 16.4327 | 941.5234 | 20.3801 | 9.8281 | -13.5807 | 16.7639 | 10.269 | 7.6883 | 6.8076 | 1 | 3.0303 | 19.7691
0.006625 | 23.85 | 20.3885 | -15.2091 | -13.5784 | 0.72881 | 5 | 16.4368 | 941.7578 | 20.3885 | 9.8664 | -13.5465 | 16.7587 | 10.269 | 7.6604 | 6.839 | 1 | 2.9463 | 19.7818
0.0066264 | 23.855 | 20.3969 | -15.1598 | -13.6461 | 0.7329 | 5 | 16.4409 | 941.992 | 20.3969 | 9.9046 | -13.5121 | 16.7535 | 10.269 | 7.6323 | 6.8703 | 1 | 2.8622 | 19.7941
0.0066278 | 23.86 | 20.4055 | -15.1103 | -13.7137 | 0.73698 | 5 | 16.4449 | 942.226 | 20.4055 | 9.9426 | -13.4776 | 16.7482 | 10.269 | 7.6042 | 6.9014 | 1 | 2.778 | 19.8061
0.0066292 | 23.865 | 20.4142 | -15.0605 | -13.7811 | 0.74106 | 5 | 16.449 | 942.4599 | 20.4142 | 9.9805 | -13.443 | 16.7429 | 10.269 | 7.576 | 6.9324 | 1 | 2.6938 | 19.8178
0.0066306 | 23.87 | 20.4229 | -15.0106 | -13.8483 | 0.74514 | 5 | 16.4531 | 942.6935 | 20.4229 | 10.0182 | -13.4081 | 16.7375 | 10.269 | 7.5477 | 6.9632 | 1 | 2.6096 | 19.829
0.0066319 | 23.875 | 20.4317 | -14.9606 | -13.9153 | 0.74922 | 5 | 16.4572 | 942.9269 | 20.4317 | 10.0558 | -13.3732 | 16.732 | 10.269 | 7.5192 | 6.9939 | 1 | 2.5253 | 19.8399
0.0066333 | 23.88 | 20.4406 | -14.9103 | -13.9822 | 0.75329 | 5 | 16.4612 | 943.1601 | 20.4406 | 10.0933 | -13.3381 | 16.7266 | 10.269 | 7.4907 | 7.0244 | 1 | 2.4409 | 19.8505
0.0066347 | 23.885 | 20.4496 | -14.8598 | -14.0489 | 0.75735 | 5 | 16.4653 | 943.3932 | 20.4496 | 10.1306 | -13.3028 | 16.721 | 10.269 | 7.4621 | 7.0548 | 1 | 2.3566 | 19.8607
0.0066361 | 23.89 | 20.4586 | -14.8092 | -14.1154 | 0.76142 | 5 | 16.4694 | 943.626 | 20.4586 | 10.1677 | -13.2674 | 16.7154 | 10.269 | 7.4333 | 7.0851 | 1 | 2.2721 | 19.8705
0.0066375 | 23.895 | 20.4678 | -14.7583 | -14.1817 | 0.76548 | 5 | 16.4734 | 943.8586 | 20.4678 | 10.2048 | -13.2318 | 16.7098 | 10.269 | 7.4045 | 7.1152 | 1 | 2.1877 | 19.88
0.0066389 | 23.9 | 20.477 | -14.7073 | -14.2479 | 0.76953 | 5 | 16.4775 | 944.091 | 20.477 | 10.2417 | -13.1961 | 16.7041 | 10.269 | 7.3756 | 7.1452 | 1 | 2.1031 | 19.8891
0.0066403 | 23.905 | 20.4863 | -14.6561 | -14.3139 | 0.77359 | 5 | 16.4815 | 944.3232 | 20.4863 | 10.2784 | -13.1602 | 16.6984 | 10.269 | 7.3466 | 7.175 | 1 | 2.0186 | 19.8979
0.0066417 | 23.91 | 20.4956 | -14.6047 | -14.3797 | 0.77763 | 5 | 16.4856 | 944.5552 | 20.4956 | 10.315 | -13.1242 | 16.6926 | 10.269 | 7.3175 | 7.2047 | 1 | 1.934 | 19.9063
0.0066431 | 23.915 | 20.5051 | -14.5531 | -14.4453 | 0.78168 | 5 | 16.4896 | 944.7869 | 20.5051 | 10.3514 | -13.088 | 16.6867 | 10.269 | 7.2883 | 7.2343 | 1 | 1.8494 | 19.9143
0.0066444 | 23.92 | 20.5146 | -14.5014 | -14.5107 | 0.78572 | 5 | 16.4937 | 945.0185 | 20.5146 | 10.3877 | -13.0517 | 16.6808 | 10.269 | 7.259 | 7.2636 | 1 | 1.7647 | 19.922
0.0066458 | 23.925 | 20.5243 | -14.4494 | -14.576 | 0.78976 | 5 | 16.4977 | 945.2498 | 20.5243 | 10.4239 | -13.0152 | 16.6749 | 10.269 | 7.2296 | 7.2929 | 1 | 1.6801 | 19.9293
0.0066472 | 23.93 | 20.5339 | -14.3973 | -14.6411 | 0.79379 | 5 | 16.5018 | 945.4809 | 20.5339 | 10.4599 | -12.9786 | 16.6689 | 10.269 | 7.2001 | 7.322 | 1 | 1.5953 | 19.9363
0.0066486 | 23.935 | 20.5437 | -14.345 | -14.7059 | 0.79782 | 5 | 16.5058 | 945.7118 | 20.5437 | 10.4957 | -12.9418 | 16.6629 | 10.269 | 7.1705 | 7.351 | 1 | 1.5106 | 19.9429
0.00665 | 23.94 | 20.5536 | -14.2925 | -14.7707 | 0.80185 | 5 | 16.5098 | 945.9425 | 20.5536 | 10.5314 | -12.9049 | 16.6568 | 10.269 | 7.1409 | 7.3798 | 1 | 1.4258 | 19.9491
0.0066514 | 23.945 | 20.5635 | -14.2399 | -14.8352 | 0.80587 | 5 | 16.5138 | 946.173 | 20.5635 | 10.567 | -12.8679 | 16.6506 | 10.269 | 7.1111 | 7.4084 | 1 | 1.341 | 19.955
0.0066528 | 23.95 | 20.5735 | -14.187 | -14.8995 | 0.80989 | 5 | 16.5179 | 946.4032 | 20.5735 | 10.6024 | -12.8307 | 16.6444 | 10.269 | 7.0813 | 7.4369 | 1 | 1.2562 | 19.9605
0.0066542 | 23.955 | 20.5835 | -14.134 | -14.9637 | 0.8139 | 5 | 16.5219 | 946.6332 | 20.5835 | 10.6376 | -12.7934 | 16.6382 | 10.269 | 7.0514 | 7.4653 | 1 | 1.1714 | 19.9657
0.0066556 | 23.96 | 20.5937 | -14.0808 | -15.0276 | 0.81791 | 5 | 16.5259 | 946.863 | 20.5937 | 10.6727 | -12.7559 | 16.6319 | 10.269 | 7.0214 | 7.4935 | 1 | 1.0865 | 19.9705
0.0066569 | 23.965 | 20.6039 | -14.0275 | -15.0914 | 0.82192 | 5 | 16.5299 | 947.0926 | 20.6039 | 10.7077 | -12.7183 | 16.6256 | 10.269 | 6.9913 | 7.5216 | 1 | 1.0016 | 19.9749
0.0066583 | 23.97 | 20.6142 | -13.9739 | -15.155 | 0.82592 | 5 | 16.5339 | 947.3219 | 20.6142 | 10.7425 | -12.6806 | 16.6192 | 10.269 | 6.9612 | 7.5495 | 1 | 0.91672 | 19.979
0.0066597 | 23.975 | 20.6246 | -13.9202 | -15.2184 | 0.82992 | 5 | 16.5379 | 947.551 | 20.6246 | 10.7772 | -12.6427 | 16.6128 | 10.269 | 6.9309 | 7.5773 | 1 | 0.8318 | 19.9827
0.0066611 | 23.98 | 20.635 | -13.8663 | -15.2816 | 0.83392 | 5 | 16.5419 | 947.7798 | 20.635 | 10.8117 | -12.6046 | 16.6063 | 10.269 | 6.9006 | 7.6049 | 1 | 0.74687 | 19.986
0.0066625 | 23.985 | 20.6455 | -13.8123 | -15.3447 | 0.83791 | 5 | 16.5459 | 948.0085 | 20.6455 | 10.846 | -12.5665 | 16.5998 | 10.269 | 6.8702 | 7.6324 | 1 | 0.66192 | 19.989
0.0066639 | 23.99 | 20.6561 | -13.758 | -15.4075 | 0.84189 | 5 | 16.5499 | 948.2369 | 20.6561 | 10.8802 | -12.5282 | 16.5932 | 10.269 | 6.8397 | 7.6597 | 1 | 0.57696 | 19.9917
0.0066653 | 23.995 | 20.6668 | -13.7036 | -15.4701 | 0.84587 | 5 | 16.5538 | 948.465 | 20.6668 | 10.9143 | -12.4898 | 16.5866 | 10.269 | 6.8092 | 7.6869 | 1 | 0.492 | 19.9939
0.0066667 | 24 | 20.6775 | -13.6491 | -15.5326 | 0.84985 | 5 | 16.5578 | 948.693 | 20.6775 | 10.9481 | -12.4512 | 16.5799 | 10.269 | 6.7785 | 7.7139 | 1 | 0.40702 | 19.9959
0.0066681 | 24.005 | 20.6883 | -13.5943 | -15.5948 | 0.85383 | 5 | 16.5618 | 948.9207 | 20.6883 | 10.9819 | -12.4125 | 16.5732 | 10.269 | 6.7478 | 7.7408 | 1 | 0.32203 | 19.9974
0.0066694 | 24.01 | 20.6991 | -13.5394 | -15.6569 | 0.8578 | 5 | 16.5658 | 949.1481 | 20.6991 | 11.0155 | -12.3736 | 16.5665 | 10.269 | 6.717 | 7.7675 | 1 | 0.23704 | 19.9986
0.0066708 | 24.015 | 20.7101 | -13.4843 | -15.7188 | 0.86176 | 5 | 16.5697 | 949.3753 | 20.7101 | 11.0489 | -12.3347 | 16.5597 | 10.269 | 6.6862 | 7.7941 | 1 | 0.15204 | 19.9994
0.0066722 | 24.02 | 20.7211 | -13.4291 | -15.7804 | 0.86572 | 5 | 16.5737 | 949.6023 | 20.7211 | 11.0822 | -12.2956 | 16.5528 | 10.269 | 6.6553 | 7.8205 | 1 | 0.067045 | 19.9999
0.0066736 | 24.025 | 20.7321 | -13.3737 | -15.8419 | 0.86968 | 5 | 16.5776 | 949.8291 | 20.7321 | 11.1153 | -12.2563 | 16.5459 | 10.269 | 6.6243 | 7.8468 | 1 | -0.017955 | 20
0.006675 | 24.03 | 20.7433 | -13.3181 | -15.9032 | 0.87363 | 5 | 16.5816 | 950.0555 | 20.7433 | 11.1483 | -12.217 | 16.539 | 10.269 | 6.5932 | 7.8729 | 1 | -0.10295 | 19.9997
0.0066764 | 24.035 | 20.7545 | -13.2624 | -15.9643 | 0.87758 | 5 | 16.5855 | 950.2818 | 20.7545 | 11.1811 | -12.1775 | 16.532 | 10.269 | 6.562 | 7.8989 | 1 | -0.18795 | 19.9991
0.0066778 | 24.04 | 20.7658 | -13.2065 | -16.0252 | 0.88153 | 5 | 16.5895 | 950.5078 | 20.7658 | 11.2137 | -12.1379 | 16.525 | 10.269 | 6.5308 | 7.9247 | 1 | -0.27295 | 19.9981
0.0066792 | 24.045 | 20.7771 | -13.1504 | -16.0859 | 0.88547 | 5 | 16.5934 | 950.7335 | 20.7771 | 11.2462 | -12.0981 | 16.5179 | 10.269 | 6.4996 | 7.9504 | 1 | -0.35794 | 19.9968
0.0066806 | 24.05 | 20.7885 | -13.0942 | -16.1463 | 0.8894 | 5 | 16.5974 | 950.9591 | 20.7885 | 11.2786 | -12.0582 | 16.5108 | 10.269 | 6.4682 | 7.9759 | 1 | -0.44292 | 19.9951
0.0066819 | 24.055 | 20.8 | -13.0378 | -16.2066 | 0.89333 | 5 | 16.6013 | 951.1843 | 20.8 | 11.3108 | -12.0182 | 16.5037 | 10.269 | 6.4368 | 8.0013 | 1 | -0.52789 | 19.993
0.0066833 | 24.06 | 20.8115 | -12.9812 | -16.2667 | 0.89726 | 5 | 16.6052 | 951.4093 | 20.8115 | 11.3428 | -11.9781 | 16.4965 | 10.269 | 6.4053 | 8.0265 | 1 | -0.61286 | 19.9906
0.0066847 | 24.065 | 20.8231 | -12.9245 | -16.3266 | 0.90118 | 5 | 16.6091 | 951.6341 | 20.8231 | 11.3746 | -11.9378 | 16.4892 | 10.269 | 6.3738 | 8.0516 | 1 | -0.69781 | 19.9878
0.0066861 | 24.07 | 20.8348 | -12.8676 | -16.3863 | 0.9051 | 5 | 16.6131 | 951.8586 | 20.8348 | 11.4064 | -11.8974 | 16.4819 | 10.269 | 6.3422 | 8.0765 | 1 | -0.78276 | 19.9847
0.0066875 | 24.075 | 20.8465 | -12.8106 | -16.4458 | 0.90902 | 5 | 16.617 | 952.0829 | 20.8465 | 11.4379 | -11.8569 | 16.4746 | 10.269 | 6.3105 | 8.1012 | 1 | -0.86768 | 19.9812
0.0066889 | 24.08 | 20.8583 | -12.7534 | -16.5051 | 0.91293 | 5 | 16.6209 | 952.3069 | 20.8583 | 11.4693 | -11.8163 | 16.4672 | 10.269 | 6.2788 | 8.1259 | 1 | -0.95259 | 19.9773
0.0066903 | 24.085 | 20.8701 | -12.6961 | -16.5642 | 0.91683 | 5 | 16.6248 | 952.5306 | 20.8701 | 11.5005 | -11.7756 | 16.4598 | 10.269 | 6.247 | 8.1503 | 1 | -1.0375 | 19.9731
0.0066917 | 24.09 | 20.882 | -12.6386 | -16.623 | 0.92073 | 5 | 16.6287 | 952.7541 | 20.882 | 11.5316 | -11.7347 | 16.4524 | 10.269 | 6.2152 | 8.1746 | 1 | -1.1224 | 19.9685
0.0066931 | 24.095 | 20.894 | -12.5809 | -16.6817 | 0.92463 | 5 | 16.6326 | 952.9774 | 20.894 | 11.5625 | -11.6937 | 16.4449 | 10.269 | 6.1833 | 8.1988 | 1 | -1.2072 | 19.9635
0.0066944 | 24.1 | 20.906 | -12.5231 | -16.7402 | 0.92852 | 5 | 16.6365 | 953.2004 | 20.906 | 11.5933 | -11.6526 | 16.4374 | 10.269 | 6.1513 | 8.2228 | 1 | -1.2921 | 19.9582
0.0066958 | 24.105 | 20.9181 | -12.4651 | -16.7984 | 0.93241 | 5 | 16.6404 | 953.4231 | 20.9181 | 11.6239 | -11.6113 | 16.4298 | 10.269 | 6.1193 | 8.2466 | 1 | -1.3769 | 19.9525
0.0066972 | 24.11 | 20.9302 | -12.407 | -16.8565 | 0.93629 | 5 | 16.6443 | 953.6456 | 20.9302 | 11.6543 | -11.57 | 16.4222 | 10.269 | 6.0873 | 8.2703 | 1 | -1.4617 | 19.9465
0.0066986 | 24.115 | 20.9425 | -12.3487 | -16.9143 | 0.94017 | 5 | 16.6481 | 953.8678 | 20.9425 | 11.6846 | -11.5285 | 16.4145 | 10.269 | 6.0551 | 8.2939 | 1 | -1.5464 | 19.9401
0.0067 | 24.12 | 20.9547 | -12.2903 | -16.972 | 0.94404 | 5 | 16.652 | 954.0897 | 20.9547 | 11.7147 | -11.4869 | 16.4068 | 10.269 | 6.023 | 8.3173 | 1 | -1.6311 | 19.9334
0.0067014 | 24.125 | 20.967 | -12.2317 | -17.0294 | 0.94791 | 5 | 16.6559 | 954.3114 | 20.967 | 11.7447 | -11.4452 | 16.3991 | 10.269 | 5.9907 | 8.3405 | 1 | -1.7158 | 19.9263
0.0067028 | 24.13 | 20.9794 | -12.173 | -17.0867 | 0.95178 | 5 | 16.6597 | 954.5329 | 20.9794 | 11.7745 | -11.4034 | 16.3913 | 10.269 | 5.9585 | 8.3636 | 1 | -1.8005 | 19.9188
0.0067042 | 24.135 | 20.9919 | -12.1141 | -17.1437 | 0.95564 | 5 | 16.6636 | 954.754 | 20.9919 | 11.8041 | -11.3615 | 16.3835 | 10.269 | 5.9261 | 8.3865 | 1 | -1.8852 | 19.911
0.0067056 | 24.14 | 21.0043 | -12.0551 | -17.2005 | 0.95949 | 5 | 16.6675 | 954.9749 | 21.0043 | 11.8336 | -11.3194 | 16.3757 | 10.269 | 5.8938 | 8.4093 | 1 | -1.9698 | 19.9028
0.0067069 | 24.145 | 21.0169 | -11.996 | -17.2571 | 0.96334 | 5 | 16.6713 | 955.1956 | 21.0169 | 11.8629 | -11.2773 | 16.3678 | 10.269 | 5.8613 | 8.432 | 1 | -2.0543 | 19.8942
0.0067083 | 24.15 | 21.0295 | -11.9366 | -17.3135 | 0.96719 | 5 | 16.6752 | 955.416 | 21.0295 | 11.892 | -11.235 | 16.3599 | 10.269 | 5.8289 | 8.4544 | 1 | -2.1389 | 19.8853
0.0067097 | 24.155 | 21.0421 | -11.8772 | -17.3696 | 0.97103 | 5 | 16.679 | 955.6361 | 21.0421 | 11.921 | -11.1926 | 16.3519 | 10.269 | 5.7963 | 8.4768 | 1 | -2.2233 | 19.876
0.0067111 | 24.16 | 21.0548 | -11.8176 | -17.4256 | 0.97487 | 5 | 16.6828 | 955.8559 | 21.0548 | 11.9498 | -11.1501 | 16.3439 | 10.269 | 5.7638 | 8.499 | 1 | -2.3078 | 19.8664
0.0067125 | 24.165 | 21.0676 | -11.7578 | -17.4813 | 0.9787 | 5 | 16.6867 | 956.0755 | 21.0676 | 11.9785 | -11.1075 | 16.3359 | 10.269 | 5.7311 | 8.521 | 1 | -2.3922 | 19.8564
0.0067139 | 24.17 | 21.0804 | -11.6979 | -17.5369 | 0.98253 | 5 | 16.6905 | 956.2948 | 21.0804 | 12.007 | -11.0648 | 16.3278 | 10.269 | 5.6985 | 8.5429 | 1 | -2.4766 | 19.8461
0.0067153 | 24.175 | 21.0933 | -11.6379 | -17.5922 | 0.98635 | 5 | 16.6943 | 956.5139 | 21.0933 | 12.0353 | -11.022 | 16.3197 | 10.269 | 5.6658 | 8.5646 | 1 | -2.5609 | 19.8354
0.0067167 | 24.18 | 21.1062 | -11.5777 | -17.6473 | 0.99017 | 5 | 16.6981 | 956.7327 | 21.1062 | 12.0635 | -10.9791 | 16.3115 | 10.269 | 5.633 | 8.5862 | 1 | -2.6452 | 19.8243
0.0067181 | 24.185 | 21.1192 | -11.5174 | -17.7022 | 0.99399 | 5 | 16.7019 | 956.9512 | 21.1192 | 12.0915 | -10.936 | 16.3034 | 10.269 | 5.6003 | 8.6076 | 1 | -2.7294 | 19.8129
0.0067194 | 24.19 | 21.1322 | -11.4569 | -17.7569 | 0.99779 | 5 | 16.7058 | 957.1694 | 21.1322 | 12.1193 | -10.8929 | 16.2951 | 10.269 | 5.5674 | 8.6288 | 1 | -2.8136 | 19.8011
0.0067208 | 24.195 | 21.1452 | -11.3964 | -17.8114 | 1.0016 | 5 | 16.7096 | 957.3874 | 21.1452 | 12.147 | -10.8496 | 16.2869 | 10.269 | 5.5346 | 8.65 | 1 | -2.8977 | 19.789
0.0067222 | 24.2 | 21.1584 | -11.3356 | -17.8656 | 1.0054 | 5 | 16.7134 | 957.6051 | 21.1584 | 12.1745 | -10.8063 | 16.2786 | 10.269 | 5.5016 | 8.6709 | 1 | -2.9818 | 19.7765
0.0067236 | 24.205 | 21.1715 | -11.2747 | -17.9196 | 1.0092 | 5 | 16.7172 | 957.8226 | 21.1715 | 12.2018 | -10.7628 | 16.2703 | 10.269 | 5.4687 | 8.6917 | 1 | -3.0658 | 19.7636
0.006725 | 24.21 | 21.1847 | -11.2137 | -17.9735 | 1.013 | 5 | 16.7209 | 958.0397 | 21.1847 | 12.229 | -10.7192 | 16.2619 | 10.269 | 5.4357 | 8.7124 | 1 | -3.1498 | 19.7504
0.0067264 | 24.215 | 21.198 | -11.1526 | -18.027 | 1.0168 | 5 | 16.7247 | 958.2566 | 21.198 | 12.256 | -10.6756 | 16.2535 | 10.269 | 5.4027 | 8.7329 | 1 | -3.2337 | 19.7368
0.0067278 | 24.22 | 21.2113 | -11.0913 | -18.0804 | 1.0206 | 5 | 16.7285 | 958.4733 | 21.2113 | 12.2829 | -10.6318 | 16.2451 | 10.269 | 5.3696 | 8.7533 | 1 | -3.3175 | 19.7229
0.0067292 | 24.225 | 21.2246 | -11.0299 | -18.1336 | 1.0243 | 5 | 16.7323 | 958.6896 | 21.2246 | 12.3095 | -10.5879 | 16.2367 | 10.269 | 5.3366 | 8.7735 | 1 | -3.4013 | 19.7086
0.0067306 | 24.23 | 21.238 | -10.9683 | -18.1865 | 1.0281 | 5 | 16.7361 | 958.9057 | 21.238 | 12.3361 | -10.544 | 16.2282 | 10.269 | 5.3034 | 8.7936 | 1 | -3.4851 | 19.694
0.0067319 | 24.235 | 21.2515 | -10.9067 | -18.2392 | 1.0319 | 5 | 16.7398 | 959.1215 | 21.2515 | 12.3624 | -10.4999 | 16.2197 | 10.269 | 5.2703 | 8.8135 | 1 | -3.5687 | 19.679
0.0067333 | 24.24 | 21.265 | -10.8449 | -18.2917 | 1.0356 | 5 | 16.7436 | 959.337 | 21.265 | 12.3886 | -10.4557 | 16.2111 | 10.269 | 5.2371 | 8.8332 | 1 | -3.6523 | 19.6637
0.0067347 | 24.245 | 21.2785 | -10.7829 | -18.344 | 1.0394 | 5 | 16.7473 | 959.5523 | 21.2785 | 12.4146 | -10.4115 | 16.2025 | 10.269 | 5.2039 | 8.8529 | 1 | -3.7359 | 19.648
0.0067361 | 24.25 | 21.2921 | -10.7208 | -18.3961 | 1.0431 | 5 | 16.7511 | 959.7673 | 21.2921 | 12.4405 | -10.3671 | 16.1939 | 10.269 | 5.1706 | 8.8723 | 1 | -3.8194 | 19.6319
0.0067375 | 24.255 | 21.3057 | -10.6586 | -18.4479 | 1.0469 | 5 | 16.7548 | 959.982 | 21.3057 | 12.4662 | -10.3227 | 16.1852 | 10.269 | 5.1373 | 8.8916 | 1 | -3.9028 | 19.6155
0.0067389 | 24.26 | 21.3193 | -10.5963 | -18.4995 | 1.0506 | 5 | 16.7586 | 960.1964 | 21.3193 | 12.4917 | -10.2781 | 16.1766 | 10.269 | 5.104 | 8.9108 | 1 | -3.9861 | 19.5988
0.0067403 | 24.265 | 21.333 | -10.5338 | -18.5509 | 1.0544 | 5 | 16.7623 | 960.4106 | 21.333 | 12.517 | -10.2335 | 16.1679 | 10.269 | 5.0707 | 8.9298 | 1 | -4.0693 | 19.5816
0.0067417 | 24.27 | 21.3468 | -10.4713 | -18.6021 | 1.0581 | 5 | 16.7661 | 960.6245 | 21.3468 | 12.5422 | -10.1887 | 16.1591 | 10.269 | 5.0373 | 8.9487 | 1 | -4.1525 | 19.5642
0.0067431 | 24.275 | 21.3606 | -10.4086 | -18.653 | 1.0618 | 5 | 16.7698 | 960.8381 | 21.3606 | 12.5672 | -10.1439 | 16.1503 | 10.269 | 5.0039 | 8.9674 | 1 | -4.2356 | 19.5463
0.0067444 | 24.28 | 21.3744 | -10.3457 | -18.7038 | 1.0655 | 5 | 16.7735 | 961.0514 | 21.3744 | 12.5921 | -10.0989 | 16.1415 | 10.269 | 4.9705 | 8.986 | 1 | -4.3187 | 19.5282
0.0067458 | 24.285 | 21.3882 | -10.2828 | -18.7542 | 1.0693 | 5 | 16.7772 | 961.2645 | 21.3882 | 12.6168 | -10.0539 | 16.1327 | 10.269 | 4.937 | 9.0044 | 1 | -4.4016 | 19.5096
0.0067472 | 24.29 | 21.4021 | -10.2197 | -18.8045 | 1.073 | 5 | 16.7809 | 961.4773 | 21.4021 | 12.6413 | -10.0088 | 16.1238 | 10.269 | 4.9035 | 9.0227 | 1 | -4.4845 | 19.4907
0.0067486 | 24.295 | 21.4161 | -10.1565 | -18.8546 | 1.0767 | 5 | 16.7847 | 961.6898 | 21.4161 | 12.6656 | -9.9636 | 16.115 | 10.269 | 4.87 | 9.0408 | 1 | -4.5673 | 19.4715
0.00675 | 24.3 | 21.43 | -10.0931 | -18.9044 | 1.0804 | 5 | 16.7884 | 961.902 | 21.43 | 12.6898 | -9.9183 | 16.106 | 10.269 | 4.8365 | 9.0588 | 1 | -4.65 | 19.4519
0.0067514 | 24.305 | 21.4441 | -10.0297 | -18.954 | 1.0841 | 5 | 16.7921 | 962.114 | 21.4441 | 12.7138 | -9.8729 | 16.0971 | 10.269 | 4.803 | 9.0766 | 1 | -4.7326 | 19.432
0.0067528 | 24.31 | 21.4581 | -9.9661 | -19.0033 | 1.0878 | 5 | 16.7958 | 962.3257 | 21.4581 | 12.7377 | -9.8275 | 16.0881 | 10.269 | 4.7694 | 9.0943 | 1 | -4.8152 | 19.4117
0.0067542 | 24.315 | 21.4722 | -9.9024 | -19.0525 | 1.0915 | 5 | 16.7994 | 962.5371 | 21.4722 | 12.7614 | -9.7819 | 16.0791 | 10.269 | 4.7358 | 9.1118 | 1 | -4.8976 | 19.3911
0.0067556 | 24.32 | 21.4863 | -9.8386 | -19.1014 | 1.0952 | 5 | 16.8031 | 962.7482 | 21.4863 | 12.7849 | -9.7363 | 16.0701 | 10.269 | 4.7022 | 9.1292 | 1 | -4.98 | 19.3701
0.0067569 | 24.325 | 21.5005 | -9.7747 | -19.1501 | 1.0988 | 5 | 16.8068 | 962.959 | 21.5005 | 12.8082 | -9.6905 | 16.061 | 10.269 | 4.6686 | 9.1464 | 1 | -5.0623 | 19.3487
0.0067583 | 24.33 | 21.5146 | -9.7107 | -19.1985 | 1.1025 | 5 | 16.8105 | 963.1696 | 21.5146 | 12.8314 | -9.6447 | 16.0519 | 10.269 | 4.6349 | 9.1635 | 1 | -5.1445 | 19.327
0.0067597 | 24.335 | 21.5289 | -9.6465 | -19.2467 | 1.1062 | 5 | 16.8142 | 963.3799 | 21.5289 | 12.8544 | -9.5988 | 16.0428 | 10.269 | 4.6013 | 9.1805 | 1 | -5.2266 | 19.305
0.0067611 | 24.34 | 21.5431 | -9.5822 | -19.2947 | 1.1099 | 5 | 16.8178 | 963.5899 | 21.5431 | 12.8772 | -9.5528 | 16.0337 | 10.269 | 4.5676 | 9.1973 | 1 | -5.3086 | 19.2826
0.0067625 | 24.345 | 21.5574 | -9.5178 | -19.3425 | 1.1135 | 5 | 16.8215 | 963.7996 | 21.5574 | 12.8999 | -9.5067 | 16.0245 | 10.269 | 4.5339 | 9.214 | 1 | -5.3905 | 19.2599
0.0067639 | 24.35 | 21.5717 | -9.4533 | -19.39 | 1.1172 | 5 | 16.8251 | 964.0091 | 21.5717 | 12.9224 | -9.4606 | 16.0153 | 10.269 | 4.5002 | 9.2305 | 1 | -5.4723 | 19.2368
0.0067653 | 24.355 | 21.5861 | -9.3887 | -19.4373 | 1.1208 | 5 | 16.8288 | 964.2183 | 21.5861 | 12.9447 | -9.4144 | 16.0061 | 10.269 | 4.4665 | 9.2468 | 1 | -5.554 | 19.2134
0.0067667 | 24.36 | 21.6004 | -9.324 | -19.4844 | 1.1245 | 5 | 16.8324 | 964.4272 | 21.6004 | 12.9669 | -9.368 | 15.9969 | 10.269 | 4.4327 | 9.2631 | 1 | -5.6356 | 19.1896
0.0067681 | 24.365 | 21.6149 | -9.2592 | -19.5312 | 1.1281 | 5 | 16.8361 | 964.6358 | 21.6149 | 12.9889 | -9.3216 | 15.9876 | 10.269 | 4.399 | 9.2791 | 1 | -5.7171 | 19.1655
0.0067694 | 24.37 | 21.6293 | -9.1942 | -19.5779 | 1.1317 | 5 | 16.8397 | 964.8441 | 21.6293 | 13.0107 | -9.2752 | 15.9783 | 10.269 | 4.3652 | 9.2951 | 1 | -5.7985 | 19.141
0.0067708 | 24.375 | 21.6438 | -9.1292 | -19.6242 | 1.1354 | 5 | 16.8433 | 965.0522 | 21.6438 | 13.0324 | -9.2286 | 15.969 | 10.269 | 4.3314 | 9.3109 | 1 | -5.8798 | 19.1162
0.0067722 | 24.38 | 21.6583 | -9.064 | -19.6704 | 1.139 | 5 | 16.847 | 965.26 | 21.6583 | 13.0539 | -9.182 | 15.9597 | 10.269 | 4.2976 | 9.3265 | 1 | -5.961 | 19.091
0.0067736 | 24.385 | 21.6728 | -8.9987 | -19.7163 | 1.1426 | 5 | 16.8506 | 965.4675 | 21.6728 | 13.0752 | -9.1353 | 15.9504 | 10.269 | 4.2638 | 9.342 | 1 | -6.0421 | 19.0655
0.006775 | 24.39 | 21.6873 | -8.9334 | -19.762 | 1.1462 | 5 | 16.8542 | 965.6747 | 21.6873 | 13.0963 | -9.0885 | 15.941 | 10.269 | 4.23 | 9.3574 | 1 | -6.123 | 19.0397
0.0067764 | 24.395 | 21.7019 | -8.8679 | -19.8074 | 1.1499 | 5 | 16.8578 | 965.8817 | 21.7019 | 13.1173 | -9.0416 | 15.9316 | 10.269 | 4.1962 | 9.3726 | 1 | -6.2039 | 19.0135
0.0067778 | 24.4 | 21.7165 | -8.8023 | -19.8526 | 1.1535 | 5 | 16.8614 | 966.0883 | 21.7165 | 13.1381 | -8.9947 | 15.9221 | 10.269 | 4.1623 | 9.3877 | 1 | -6.2846 | 18.9869
0.0067792 | 24.405 | 21.7311 | -8.7366 | -19.8976 | 1.1571 | 5 | 16.865 | 966.2947 | 21.7311 | 13.1588 | -8.9477 | 15.9127 | 10.269 | 4.1285 | 9.4026 | 1 | -6.3653 | 18.96
0.0067806 | 24.41 | 21.7458 | -8.6708 | -19.9423 | 1.1607 | 5 | 16.8686 | 966.5009 | 21.7458 | 13.1792 | -8.9006 | 15.9032 | 10.269 | 4.0946 | 9.4174 | 1 | -6.4458 | 18.9328
0.0067819 | 24.415 | 21.7605 | -8.6049 | -19.9868 | 1.1643 | 5 | 16.8722 | 966.7067 | 21.7605 | 13.1995 | -8.8534 | 15.8937 | 10.269 | 4.0608 | 9.432 | 1 | -6.5262 | 18.9053
0.0067833 | 24.42 | 21.7752 | -8.5389 | -20.0311 | 1.1678 | 5 | 16.8758 | 966.9123 | 21.7752 | 13.2197 | -8.8062 | 15.8842 | 10.269 | 4.0269 | 9.4465 | 1 | -6.6065 | 18.8773
0.0067847 | 24.425 | 21.7899 | -8.4728 | -20.0751 | 1.1714 | 5 | 16.8794 | 967.1175 | 21.7899 | 13.2396 | -8.7589 | 15.8747 | 10.269 | 3.993 | 9.4609 | 1 | -6.6867 | 18.8491
0.0067861 | 24.43 | 21.8046 | -8.4066 | -20.1189 | 1.175 | 5 | 16.883 | 967.3225 | 21.8046 | 13.2594 | -8.7115 | 15.8652 | 10.269 | 3.9592 | 9.4751 | 1 | -6.7667 | 18.8205
0.0067875 | 24.435 | 21.8194 | -8.3403 | -20.1625 | 1.1786 | 5 | 16.8865 | 967.5273 | 21.8194 | 13.2791 | -8.6641 | 15.8556 | 10.269 | 3.9253 | 9.4892 | 1 | -6.8466 | 18.7916
0.0067889 | 24.44 | 21.8342 | -8.2739 | -20.2058 | 1.1821 | 5 | 16.8901 | 967.7317 | 21.8342 | 13.2985 | -8.6166 | 15.846 | 10.269 | 3.8914 | 9.5032 | 1 | -6.9264 | 18.7623
0.0067903 | 24.445 | 21.849 | -8.2074 | -20.2489 | 1.1857 | 5 | 16.8937 | 967.9359 | 21.849 | 13.3178 | -8.569 | 15.8364 | 10.269 | 3.8575 | 9.517 | 1 | -7.0061 | 18.7327
0.0067917 | 24.45 | 21.8638 | -8.1408 | -20.2917 | 1.1893 | 5 | 16.8972 | 968.1398 | 21.8638 | 13.3369 | -8.5213 | 15.8268 | 10.269 | 3.8236 | 9.5306 | 1 | -7.0857 | 18.7028
0.0067931 | 24.455 | 21.8787 | -8.0742 | -20.3343 | 1.1928 | 5 | 16.9008 | 968.3434 | 21.8787 | 13.3559 | -8.4736 | 15.8171 | 10.269 | 3.7897 | 9.5442 | 1 | -7.1651 | 18.6725
0.0067944 | 24.46 | 21.8936 | -8.0074 | -20.3767 | 1.1964 | 5 | 16.9043 | 968.5468 | 21.8936 | 13.3747 | -8.4258 | 15.8075 | 10.269 | 3.7558 | 9.5576 | 1 | -7.2444 | 18.6419
0.0067958 | 24.465 | 21.9084 | -7.9405 | -20.4188 | 1.1999 | 5 | 16.9079 | 968.7498 | 21.9084 | 13.3933 | -8.378 | 15.7978 | 10.269 | 3.7219 | 9.5708 | 1 | -7.3235 | 18.6109
0.0067972 | 24.47 | 21.9234 | -7.8735 | -20.4607 | 1.2035 | 5 | 16.9114 | 968.9526 | 21.9234 | 13.4117 | -8.33 | 15.7881 | 10.269 | 3.688 | 9.5839 | 1 | -7.4026 | 18.5796
0.0067986 | 24.475 | 21.9383 | -7.8065 | -20.5024 | 1.207 | 5 | 16.9149 | 969.1552 | 21.9383 | 13.43 | -8.282 | 15.7784 | 10.269 | 3.6541 | 9.5969 | 1 | -7.4815 | 18.548
0.0068 | 24.48 | 21.9532 | -7.7393 | -20.5438 | 1.2105 | 5 | 16.9185 | 969.3574 | 21.9532 | 13.4481 | -8.234 | 15.7686 | 10.269 | 3.6202 | 9.6097 | 1 | -7.5602 | 18.516
0.0068014 | 24.485 | 21.9682 | -7.6721 | -20.5849 | 1.214 | 5 | 16.922 | 969.5594 | 21.9682 | 13.466 | -8.1859 | 15.7589 | 10.269 | 3.5863 | 9.6224 | 1 | -7.6389 | 18.4837
0.0068028 | 24.49 | 21.9832 | -7.6048 | -20.6259 | 1.2176 | 5 | 16.9255 | 969.7611 | 21.9832 | 13.4838 | -8.1377 | 15.7491 | 10.269 | 3.5524 | 9.635 | 1 | -7.7173 | 18.4511
0.0068042 | 24.495 | 21.9981 | -7.5373 | -20.6666 | 1.2211 | 5 | 16.929 | 969.9625 | 21.9981 | 13.5014 | -8.0895 | 15.7393 | 10.269 | 3.5185 | 9.6474 | 1 | -7.7957 | 18.4181
0.0068056 | 24.5 | 22.0132 | -7.4698 | -20.707 | 1.2246 | 5 | 16.9325 | 970.1636 | 22.0132 | 13.5188 | -8.0412 | 15.7295 | 10.269 | 3.4846 | 9.6597 | 1 | -7.8739 | 18.3848
0.0068069 | 24.505 | 22.0282 | -7.4022 | -20.7472 | 1.2281 | 5 | 16.9361 | 970.3645 | 22.0282 | 13.536 | -7.9928 | 15.7197 | 10.269 | 3.4508 | 9.6719 | 1 | -7.952 | 18.3512
0.0068083 | 24.51 | 22.0432 | -7.3346 | -20.7872 | 1.2316 | 5 | 16.9396 | 970.5651 | 22.0432 | 13.5531 | -7.9444 | 15.7099 | 10.269 | 3.4169 | 9.6839 | 1 | -8.0299 | 18.3172
0.0068097 | 24.515 | 22.0582 | -7.2668 | -20.8269 | 1.2351 | 5 | 16.9431 | 970.7654 | 22.0582 | 13.57 | -7.8959 | 15.7 | 10.269 | 3.383 | 9.6958 | 1 | -8.1077 | 18.2829
0.0068111 | 24.52 | 22.0733 | -7.199 | -20.8664 | 1.2386 | 5 | 16.9465 | 970.9654 | 22.0733 | 13.5868 | -7.8474 | 15.6902 | 10.269 | 3.3491 | 9.7075 | 1 | -8.1853 | 18.2483
0.0068125 | 24.525 | 22.0884 | -7.131 | -20.9056 | 1.2421 | 5 | 16.95 | 971.1652 | 22.0884 | 13.6034 | -7.7988 | 15.6803 | 10.269 | 3.3153 | 9.7192 | 1 | -8.2628 | 18.2134
0.0068139 | 24.53 | 22.1035 | -7.063 | -20.9446 | 1.2455 | 5 | 16.9535 | 971.3647 | 22.1035 | 13.6198 | -7.7501 | 15.6704 | 10.269 | 3.2814 | 9.7307 | 1 | -8.3401 | 18.1781
0.0068153 | 24.535 | 22.1185 | -6.9949 | -20.9834 | 1.249 | 5 | 16.957 | 971.564 | 22.1185 | 13.636 | -7.7014 | 15.6605 | 10.269 | 3.2475 | 9.742 | 1 | -8.4173 | 18.1425
0.0068167 | 24.54 | 22.1337 | -6.9267 | -21.0219 | 1.2525 | 5 | 16.9605 | 971.7629 | 22.1337 | 13.6521 | -7.6527 | 15.6506 | 10.269 | 3.2137 | 9.7532 | 1 | -8.4943 | 18.1065
0.0068181 | 24.545 | 22.1488 | -6.8585 | -21.0601 | 1.256 | 5 | 16.9639 | 971.9616 | 22.1488 | 13.668 | -7.6038 | 15.6407 | 10.269 | 3.1799 | 9.7643 | 1 | -8.5712 | 18.0703
0.0068194 | 24.55 | 22.1639 | -6.7901 | -21.0982 | 1.2594 | 5 | 16.9674 | 972.16 | 22.1639 | 13.6837 | -7.555 | 15.6308 | 10.269 | 3.146 | 9.7753 | 1 | -8.6479 | 18.0337
0.0068208 | 24.555 | 22.179 | -6.7217 | -21.1359 | 1.2629 | 5 | 16.9709 | 972.3582 | 22.179 | 13.6993 | -7.506 | 15.6208 | 10.269 | 3.1122 | 9.7861 | 1 | -8.7245 | 17.9968
0.0068222 | 24.56 | 22.1942 | -6.6532 | -21.1735 | 1.2663 | 5 | 16.9743 | 972.556 | 22.1942 | 13.7147 | -7.457 | 15.6109 | 10.269 | 3.0784 | 9.7968 | 1 | -8.8009 | 17.9595
0.0068236 | 24.565 | 22.2093 | -6.5846 | -21.2107 | 1.2698 | 5 | 16.9778 | 972.7536 | 22.2093 | 13.7299 | -7.408 | 15.6009 | 10.269 | 3.0446 | 9.8073 | 1 | -8.8771 | 17.922
0.006825 | 24.57 | 22.2245 | -6.516 | -21.2478 | 1.2732 | 5 | 16.9812 | 972.951 | 22.2245 | 13.7449 | -7.3589 | 15.5909 | 10.269 | 3.0108 | 9.8178 | 1 | -8.9532 | 17.8841
0.0068264 | 24.575 | 22.2396 | -6.4473 | -21.2846 | 1.2767 | 5 | 16.9846 | 973.148 | 22.2396 | 13.7598 | -7.3098 | 15.5809 | 10.269 | 2.977 | 9.8281 | 1 | -9.0291 | 17.8459
0.0068278 | 24.58 | 22.2548 | -6.3785 | -21.3211 | 1.2801 | 5 | 16.9881 | 973.3448 | 22.2548 | 13.7745 | -7.2606 | 15.5709 | 10.269 | 2.9432 | 9.8382 | 1 | -9.1049 | 17.8073
0.0068292 | 24.585 | 22.27 | -6.3096 | -21.3574 | 1.2835 | 5 | 16.9915 | 973.5414 | 22.27 | 13.7891 | -7.2113 | 15.5609 | 10.269 | 2.9095 | 9.8483 | 1 | -9.1805 | 17.7685
0.0068306 | 24.59 | 22.2851 | -6.2406 | -21.3935 | 1.287 | 5 | 16.9949 | 973.7376 | 22.2851 | 13.8035 | -7.1621 | 15.5509 | 10.269 | 2.8757 | 9.8582 | 1 | -9.2559 | 17.7293
0.0068319 | 24.595 | 22.3003 | -6.1716 | -21.4293 | 1.2904 | 5 | 16.9983 | 973.9336 | 22.3003 | 13.8177 | -7.1127 | 15.5409 | 10.269 | 2.842 | 9.8679 | 1 | -9.3312 | 17.6898
0.0068333 | 24.6 | 22.3155 | -6.1025 | -21.4649 | 1.2938 | 5 | 17.0018 | 974.1294 | 22.3155 | 13.8317 | -7.0633 | 15.5308 | 10.269 | 2.8082 | 9.8776 | 1 | -9.4063 | 17.65
0.0068347 | 24.605 | 22.3307 | -6.0334 | -21.5002 | 1.2972 | 5 | 17.0052 | 974.3248 | 22.3307 | 13.8456 | -7.0139 | 15.5208 | 10.269 | 2.7745 | 9.8871 | 1 | -9.4812 | 17.6098
0.0068361 | 24.61 | 22.3459 | -5.9642 | -21.5352 | 1.3006 | 5 | 17.0086 | 974.52 | 22.3459 | 13.8593 | -6.9644 | 15.5107 | 10.269 | 2.7408 | 9.8965 | 1 | -9.556 | 17.5694
0.0068375 | 24.615 | 22.3611 | -5.8949 | -21.5701 | 1.304 | 5 | 17.012 | 974.715 | 22.3611 | 13.8728 | -6.9149 | 15.5007 | 10.269 | 2.7071 | 9.9058 | 1 | -9.6306 | 17.5286
0.0068389 | 24.62 | 22.3763 | -5.8255 | -21.6046 | 1.3074 | 5 | 17.0154 | 974.9096 | 22.3763 | 13.8862 | -6.8653 | 15.4906 | 10.269 | 2.6735 | 9.9149 | 1 | -9.705 | 17.4875
0.0068403 | 24.625 | 22.3915 | -5.7561 | -21.639 | 1.3108 | 5 | 17.0188 | 975.104 | 22.3915 | 13.8994 | -6.8157 | 15.4805 | 10.269 | 2.6398 | 9.9239 | 1 | -9.7792 | 17.4461
0.0068417 | 24.63 | 22.4067 | -5.6866 | -21.673 | 1.3142 | 5 | 17.0222 | 975.2982 | 22.4067 | 13.9124 | -6.766 | 15.4704 | 10.269 | 2.6062 | 9.9328 | 1 | -9.8533 | 17.4044
0.0068431 | 24.635 | 22.4218 | -5.617 | -21.7069 | 1.3176 | 5 | 17.0255 | 975.492 | 22.4218 | 13.9253 | -6.7163 | 15.4604 | 10.269 | 2.5725 | 9.9416 | 1 | -9.9271 | 17.3624
0.0068444 | 24.64 | 22.437 | -5.5474 | -21.7405 | 1.321 | 5 | 17.0289 | 975.6856 | 22.437 | 13.938 | -6.6666 | 15.4503 | 10.269 | 2.5389 | 9.9502 | 1 | -10.0008 | 17.32
0.0068458 | 24.645 | 22.4522 | -5.4777 | -21.7738 | 1.3243 | 5 | 17.0323 | 975.879 | 22.4522 | 13.9505 | -6.6168 | 15.4402 | 10.269 | 2.5053 | 9.9587 | 1 | -10.0744 | 17.2774
0.0068472 | 24.65 | 22.4674 | -5.4079 | -21.8069 | 1.3277 | 5 | 17.0357 | 976.0721 | 22.4674 | 13.9629 | -6.5669 | 15.43 | 10.269 | 2.4718 | 9.9671 | 1 | -10.1477 | 17.2344
0.0068486 | 24.655 | 22.4826 | -5.3381 | -21.8397 | 1.3311 | 5 | 17.039 | 976.2649 | 22.4826 | 13.9751 | -6.5171 | 15.4199 | 10.269 | 2.4382 | 9.9754 | 1 | -10.2209 | 17.1911
0.00685 | 24.66 | 22.4978 | -5.2682 | -21.8723 | 1.3344 | 5 | 17.0424 | 976.4575 | 22.4978 | 13.9871 | -6.4671 | 15.4098 | 10.269 | 2.4047 | 9.9835 | 1 | -10.2938 | 17.1475
0.0068514 | 24.665 | 22.513 | -5.1983 | -21.9046 | 1.3378 | 5 | 17.0458 | 976.6498 | 22.513 | 13.9989 | -6.4172 | 15.3997 | 10.269 | 2.3711 | 9.9915 | 1 | -10.3666 | 17.1036
0.0068528 | 24.67 | 22.5282 | -5.1283 | -21.9367 | 1.3411 | 5 | 17.0491 | 976.8418 | 22.5282 | 14.0106 | -6.3672 | 15.3896 | 10.269 | 2.3376 | 9.9994 | 1 | -10.4392 | 17.0594
0.0068542 | 24.675 | 22.5434 | -5.0583 | -21.9686 | 1.3445 | 5 | 17.0525 | 977.0336 | 22.5434 | 14.0221 | -6.3171 | 15.3794 | 10.269 | 2.3042 | 10.0072 | 1 | -10.5116 | 17.0149
0.0068556 | 24.68 | 22.5585 | -4.9881 | -22.0001 | 1.3478 | 5 | 17.0558 | 977.2252 | 22.5585 | 14.0335 | -6.2671 | 15.3693 | 10.269 | 2.2707 | 10.0148 | 1 | -10.5838 | 16.97
0.0068569 | 24.685 | 22.5737 | -4.918 | -22.0315 | 1.3512 | 5 | 17.0591 | 977.4164 | 22.5737 | 14.0447 | -6.217 | 15.3592 | 10.269 | 2.2372 | 10.0224 | 1 | -10.6559 | 16.9249
0.0068583 | 24.69 | 22.5889 | -4.8478 | -22.0626 | 1.3545 | 5 | 17.0625 | 977.6075 | 22.5889 | 14.0557 | -6.1668 | 15.349 | 10.269 | 2.2038 | 10.0298 | 1 | -10.7277 | 16.8795
0.0068597 | 24.695 | 22.604 | -4.7775 | -22.0934 | 1.3578 | 5 | 17.0658 | 977.7982 | 22.604 | 14.0666 | -6.1166 | 15.3389 | 10.269 | 2.1704 | 10.0371 | 1 | -10.7993 | 16.8337
0.0068611 | 24.7 | 22.6192 | -4.7071 | -22.124 | 1.3612 | 5 | 17.0691 | 977.9887 | 22.6192 | 14.0772 | -6.0664 | 15.3287 | 10.269 | 2.137 | 10.0442 | 1 | -10.8708 | 16.7877
0.0068625 | 24.705 | 22.6343 | -4.6368 | -22.1543 | 1.3645 | 5 | 17.0724 | 978.179 | 22.6343 | 14.0878 | -6.0161 | 15.3186 | 10.269 | 2.1037 | 10.0513 | 1 | -10.942 | 16.7413
0.0068639 | 24.71 | 22.6495 | -4.5663 | -22.1844 | 1.3678 | 5 | 17.0758 | 978.369 | 22.6495 | 14.0981 | -5.9659 | 15.3084 | 10.269 | 2.0703 | 10.0582 | 1 | -11.0131 | 16.6947
0.0068653 | 24.715 | 22.6646 | -4.4958 | -22.2142 | 1.3711 | 5 | 17.0791 | 978.5587 | 22.6646 | 14.1083 | -5.9155 | 15.2983 | 10.269 | 2.037 | 10.065 | 1 | -11.0839 | 16.6477
0.0068667 | 24.72 | 22.6797 | -4.4253 | -22.2438 | 1.3744 | 5 | 17.0824 | 978.7482 | 22.6797 | 14.1183 | -5.8652 | 15.2881 | 10.269 | 2.0037 | 10.0717 | 1 | -11.1546 | 16.6005
0.0068681 | 24.725 | 22.6948 | -4.3547 | -22.2731 | 1.3777 | 5 | 17.0857 | 978.9374 | 22.6948 | 14.1282 | -5.8148 | 15.278 | 10.269 | 1.9704 | 10.0782 | 1 | -11.225 | 16.5529
0.0068694 | 24.73 | 22.7099 | -4.2841 | -22.3022 | 1.381 | 5 | 17.089 | 979.1264 | 22.7099 | 14.1379 | -5.7644 | 15.2678 | 10.269 | 1.9372 | 10.0847 | 1 | -11.2953 | 16.505
0.0068708 | 24.735 | 22.725 | -4.2134 | -22.331 | 1.3843 | 5 | 17.0923 | 979.3152 | 22.725 | 14.1474 | -5.7139 | 15.2577 | 10.269 | 1.9039 | 10.091 | 1 | -11.3653 | 16.4569
0.0068722 | 24.74 | 22.7401 | -4.1426 | -22.3596 | 1.3876 | 5 | 17.0956 | 979.5037 | 22.7401 | 14.1567 | -5.6634 | 15.2475 | 10.269 | 1.8707 | 10.0972 | 1 | -11.4352 | 16.4084
0.0068736 | 24.745 | 22.7552 | -4.0718 | -22.3879 | 1.3909 | 5 | 17.0988 | 979.6919 | 22.7552 | 14.1659 | -5.6129 | 15.2374 | 10.269 | 1.8376 | 10.1033 | 1 | -11.5048 | 16.3597
0.006875 | 24.75 | 22.7702 | -4.001 | -22.416 | 1.3942 | 5 | 17.1021 | 979.8799 | 22.7702 | 14.1749 | -5.5624 | 15.2272 | 10.269 | 1.8044 | 10.1093 | 1 | -11.5742 | 16.3106
0.0068764 | 24.755 | 22.7853 | -3.9301 | -22.4438 | 1.3974 | 5 | 17.1054 | 980.0676 | 22.7853 | 14.1838 | -5.5118 | 15.2171 | 10.269 | 1.7713 | 10.1151 | 1 | -11.6434 | 16.2613
0.0068778 | 24.76 | 22.8003 | -3.8592 | -22.4713 | 1.4007 | 5 | 17.1087 | 980.2551 | 22.8003 | 14.1925 | -5.4612 | 15.2069 | 10.269 | 1.7382 | 10.1209 | 1 | -11.7124 | 16.2117
0.0068792 | 24.765 | 22.8153 | -3.7883 | -22.4986 | 1.404 | 5 | 17.1119 | 980.4423 | 22.8153 | 14.201 | -5.4105 | 15.1968 | 10.269 | 1.7051 | 10.1265 | 1 | -11.7812 | 16.1618
0.0068806 | 24.77 | 22.8304 | -3.7173 | -22.5257 | 1.4072 | 5 | 17.1152 | 980.6293 | 22.8304 | 14.2094 | -5.3599 | 15.1867 | 10.269 | 1.672 | 10.132 | 1 | -11.8498 | 16.1115
0.0068819 | 24.775 | 22.8453 | -3.6462 | -22.5525 | 1.4105 | 5 | 17.1185 | 980.8161 | 22.8453 | 14.2176 | -5.3092 | 15.1765 | 10.269 | 1.639 | 10.1374 | 1 | -11.9182 | 16.061
0.0068833 | 24.78 | 22.8603 | -3.5751 | -22.579 | 1.4138 | 5 | 17.1217 | 981.0026 | 22.8603 | 14.2256 | -5.2585 | 15.1664 | 10.269 | 1.606 | 10.1427 | 1 | -11.9863 | 16.0102
0.0068847 | 24.785 | 22.8753 | -3.504 | -22.6053 | 1.417 | 5 | 17.125 | 981.1889 | 22.8753 | 14.2335 | -5.2077 | 15.1563 | 10.269 | 1.573 | 10.1478 | 1 | -12.0543 | 15.9591
0.0068861 | 24.79 | 22.8902 | -3.4328 | -22.6314 | 1.4203 | 5 | 17.1282 | 981.3749 | 22.8902 | 14.2412 | -5.157 | 15.1461 | 10.269 | 1.54 | 10.1529 | 1 | -12.122 | 15.9078
0.0068875 | 24.795 | 22.9052 | -3.3616 | -22.6572 | 1.4235 | 5 | 17.1315 | 981.5607 | 22.9052 | 14.2487 | -5.1062 | 15.136 | 10.269 | 1.5071 | 10.1578 | 1 | -12.1895 | 15.8561
0.0068889 | 24.8 | 22.9201 | -3.2904 | -22.6827 | 1.4267 | 5 | 17.1347 | 981.7462 | 22.9201 | 14.2561 | -5.0554 | 15.1259 | 10.269 | 1.4742 | 10.1627 | 1 | -12.2568 | 15.8042
0.0068903 | 24.805 | 22.935 | -3.2191 | -22.708 | 1.43 | 5 | 17.1379 | 981.9315 | 22.935 | 14.2633 | -5.0045 | 15.1158 | 10.269 | 1.4413 | 10.1674 | 1 | -12.3238 | 15.7519
0.0068917 | 24.81 | 22.9499 | -3.1478 | -22.733 | 1.4332 | 5 | 17.1412 | 982.1165 | 22.9499 | 14.2703 | -4.9537 | 15.1057 | 10.269 | 1.4085 | 10.172 | 1 | -12.3907 | 15.6994
0.0068931 | 24.815 | 22.9648 | -3.0764 | -22.7578 | 1.4364 | 5 | 17.1444 | 982.3013 | 22.9648 | 14.2772 | -4.9028 | 15.0956 | 10.269 | 1.3757 | 10.1765 | 1 | -12.4573 | 15.6466
0.0068944 | 24.82 | 22.9796 | -3.005 | -22.7823 | 1.4397 | 5 | 17.1476 | 982.4859 | 22.9796 | 14.2839 | -4.8519 | 15.0855 | 10.269 | 1.3429 | 10.1809 | 1 | -12.5237 | 15.5935
0.0068958 | 24.825 | 22.9944 | -2.9336 | -22.8065 | 1.4429 | 5 | 17.1508 | 982.6702 | 22.9944 | 14.2905 | -4.801 | 15.0754 | 10.269 | 1.3101 | 10.1851 | 1 | -12.5898 | 15.5402
0.0068972 | 24.83 | 23.0092 | -2.8622 | -22.8305 | 1.4461 | 5 | 17.154 | 982.8543 | 23.0092 | 14.2968 | -4.75 | 15.0653 | 10.269 | 1.2774 | 10.1893 | 1 | -12.6557 | 15.4865
0.0068986 | 24.835 | 23.024 | -2.7907 | -22.8543 | 1.4493 | 5 | 17.1573 | 983.0382 | 23.024 | 14.3031 | -4.6991 | 15.0552 | 10.269 | 1.2447 | 10.1933 | 1 | -12.7215 | 15.4326
0.0069 | 24.84 | 23.0388 | -2.7192 | -22.8778 | 1.4525 | 5 | 17.1605 | 983.2218 | 23.0388 | 14.3091 | -4.6481 | 15.0451 | 10.269 | 1.212 | 10.1973 | 1 | -12.7869 | 15.3784
0.0069014 | 24.845 | 23.0536 | -2.6476 | -22.901 | 1.4557 | 5 | 17.1637 | 983.4052 | 23.0536 | 14.315 | -4.5971 | 15.0351 | 10.269 | 1.1794 | 10.2011 | 1 | -12.8522 | 15.3239
0.0069028 | 24.85 | 23.0683 | -2.576 | -22.924 | 1.4589 | 5 | 17.1669 | 983.5884 | 23.0683 | 14.3208 | -4.546 | 15.025 | 10.269 | 1.1467 | 10.2048 | 1 | -12.9172 | 15.2691
0.0069042 | 24.855 | 23.083 | -2.5044 | -22.9467 | 1.4621 | 5 | 17.17 | 983.7713 | 23.083 | 14.3263 | -4.495 | 15.0149 | 10.269 | 1.1142 | 10.2084 | 1 | -12.982 | 15.2141
0.0069056 | 24.86 | 23.0977 | -2.4328 | -22.9692 | 1.4653 | 5 | 17.1732 | 983.954 | 23.0977 | 14.3317 | -4.4439 | 15.0049 | 10.269 | 1.0816 | 10.2119 | 1 | -13.0465 | 15.1588
0.0069069 | 24.865 | 23.1124 | -2.3612 | -22.9914 | 1.4685 | 5 | 17.1764 | 984.1364 | 23.1124 | 14.337 | -4.3929 | 14.9949 | 10.269 | 1.0491 | 10.2153 | 1 | -13.1108 | 15.1032
0.0069083 | 24.87 | 23.127 | -2.2895 | -23.0134 | 1.4716 | 5 | 17.1796 | 984.3187 | 23.127 | 14.3421 | -4.3418 | 14.9849 | 10.269 | 1.0166 | 10.2186 | 1 | -13.1749 | 15.0473
0.0069097 | 24.875 | 23.1416 | -2.2178 | -23.0351 | 1.4748 | 5 | 17.1828 | 984.5007 | 23.1416 | 14.347 | -4.2907 | 14.9748 | 10.269 | 0.98413 | 10.2218 | 1 | -13.2387 | 14.9912
0.0069111 | 24.88 | 23.1562 | -2.146 | -23.0566 | 1.478 | 5 | 17.186 | 984.6824 | 23.1562 | 14.3517 | -4.2395 | 14.9648 | 10.269 | 0.95169 | 10.2248 | 1 | -13.3023 | 14.9348
0.0069125 | 24.885 | 23.1708 | -2.0743 | -23.0778 | 1.4812 | 5 | 17.1891 | 984.864 | 23.1708 | 14.3563 | -4.1884 | 14.9548 | 10.269 | 0.91929 | 10.2278 | 1 | -13.3657 | 14.8782
0.0069139 | 24.89 | 23.1853 | -2.0025 | -23.0987 | 1.4843 | 5 | 17.1923 | 985.0453 | 23.1853 | 14.3608 | -4.1372 | 14.9449 | 10.269 | 0.88692 | 10.2307 | 1 | -13.4288 | 14.8212
0.0069153 | 24.895 | 23.1999 | -1.9307 | -23.1194 | 1.4875 | 5 | 17.1954 | 985.2264 | 23.1999 | 14.365 | -4.0861 | 14.9349 | 10.269 | 0.85458 | 10.2334 | 1 | -13.4916 | 14.764
0.0069167 | 24.9 | 23.2144 | -1.8589 | -23.1398 | 1.4906 | 5 | 17.1986 | 985.4072 | 23.2144 | 14.3692 | -4.0349 | 14.9249 | 10.269 | 0.82228 | 10.2361 | 1 | -13.5543 | 14.7065
0.0069181 | 24.905 | 23.2288 | -1.787 | -23.16 | 1.4938 | 5 | 17.2018 | 985.5878 | 23.2288 | 14.3731 | -3.9837 | 14.915 | 10.269 | 0.79 | 10.2386 | 1 | -13.6166 | 14.6488
0.0069194 | 24.91 | 23.2433 | -1.7151 | -23.1799 | 1.4969 | 5 | 17.2049 | 985.7682 | 23.2433 | 14.3769 | -3.9325 | 14.905 | 10.269 | 0.75776 | 10.241 | 1 | -13.6788 | 14.5908
0.0069208 | 24.915 | 23.2577 | -1.6433 | -23.1996 | 1.5001 | 5 | 17.208 | 985.9484 | 23.2577 | 14.3805 | -3.8813 | 14.8951 | 10.269 | 0.72555 | 10.2434 | 1 | -13.7407 | 14.5325
0.0069222 | 24.92 | 23.2721 | -1.5714 | -23.219 | 1.5032 | 5 | 17.2112 | 986.1284 | 23.2721 | 14.384 | -3.8301 | 14.8852 | 10.269 | 0.69338 | 10.2456 | 1 | -13.8023 | 14.474
0.0069236 | 24.925 | 23.2865 | -1.4994 | -23.2381 | 1.5064 | 5 | 17.2143 | 986.3081 | 23.2865 | 14.3873 | -3.7788 | 14.8753 | 10.269 | 0.66123 | 10.2477 | 1 | -13.8637 | 14.4152
0.006925 | 24.93 | 23.3008 | -1.4275 | -23.257 | 1.5095 | 5 | 17.2175 | 986.4876 | 23.3008 | 14.3904 | -3.7276 | 14.8654 | 10.269 | 0.62912 | 10.2497 | 1 | -13.9248 | 14.3562
0.0069264 | 24.935 | 23.3151 | -1.3555 | -23.2757 | 1.5126 | 5 | 17.2206 | 986.6669 | 23.3151 | 14.3934 | -3.6763 | 14.8555 | 10.269 | 0.59705 | 10.2517 | 1 | -13.9857 | 14.2968
0.0069278 | 24.94 | 23.3294 | -1.2836 | -23.294 | 1.5157 | 5 | 17.2237 | 986.846 | 23.3294 | 14.3963 | -3.625 | 14.8456 | 10.269 | 0.565 | 10.2535 | 1 | -14.0463 | 14.2373
0.0069292 | 24.945 | 23.3436 | -1.2116 | -23.3122 | 1.5189 | 5 | 17.2268 | 987.0249 | 23.3436 | 14.3989 | -3.5738 | 14.8358 | 10.269 | 0.53299 | 10.2552 | 1 | -14.1067 | 14.1775
0.0069306 | 24.95 | 23.3579 | -1.1396 | -23.33 | 1.522 | 5 | 17.23 | 987.2035 | 23.3579 | 14.4014 | -3.5225 | 14.826 | 10.269 | 0.50102 | 10.2568 | 1 | -14.1669 | 14.1174
0.0069319 | 24.955 | 23.372 | -1.0676 | -23.3476 | 1.5251 | 5 | 17.2331 | 987.3819 | 23.372 | 14.4038 | -3.4712 | 14.8161 | 10.269 | 0.46907 | 10.2583 | 1 | -14.2267 | 14.057
0.0069333 | 24.96 | 23.3862 | -0.99558 | -23.365 | 1.5282 | 5 | 17.2362 | 987.5601 | 23.3862 | 14.406 | -3.4199 | 14.8063 | 10.269 | 0.43717 | 10.2597 | 1 | -14.2863 | 13.9964
0.0069347 | 24.965 | 23.4003 | -0.92355 | -23.3821 | 1.5313 | 5 | 17.2393 | 987.7381 | 23.4003 | 14.408 | -3.3686 | 14.7965 | 10.269 | 0.40529 | 10.261 | 1 | -14.3457 | 13.9356
0.0069361 | 24.97 | 23.4144 | -0.85151 | -23.3989 | 1.5344 | 5 | 17.2424 | 987.9159 | 23.4144 | 14.4099 | -3.3173 | 14.7868 | 10.269 | 0.37345 | 10.2622 | 1 | -14.4048 | 13.8745
0.0069375 | 24.975 | 23.4285 | -0.77946 | -23.4155 | 1.5375 | 5 | 17.2455 | 988.0934 | 23.4285 | 14.4116 | -3.266 | 14.777 | 10.269 | 0.34165 | 10.2634 | 1 | -14.4636 | 13.8132
0.0069389 | 24.98 | 23.4425 | -0.7074 | -23.4319 | 1.5406 | 5 | 17.2486 | 988.2708 | 23.4425 | 14.4131 | -3.2146 | 14.7672 | 10.269 | 0.30988 | 10.2644 | 1 | -14.5222 | 13.7516
0.0069403 | 24.985 | 23.4565 | -0.63534 | -23.4479 | 1.5437 | 5 | 17.2517 | 988.4479 | 23.4565 | 14.4145 | -3.1633 | 14.7575 | 10.269 | 0.27814 | 10.2653 | 1 | -14.5805 | 13.6897
0.0069417 | 24.99 | 23.4705 | -0.56326 | -23.4638 | 1.5468 | 5 | 17.2548 | 988.6248 | 23.4705 | 14.4157 | -3.112 | 14.7478 | 10.269 | 0.24644 | 10.2661 | 1 | -14.6386 | 13.6276
0.0069431 | 24.995 | 23.4844 | -0.49119 | -23.4793 | 1.5499 | 5 | 17.2578 | 988.8015 | 23.4844 | 14.4168 | -3.0606 | 14.7381 | 10.269 | 0.21478 | 10.2668 | 1 | -14.6964 | 13.5653
0.0069444 | 25 | 23.4984 | -0.4191 | -23.4946 | 1.553 | 5 | 17.2609 | 988.9781 | 23.4984 | 14.4177 | -3.0093 | 14.7284 | 10.269 | 0.18315 | 10.2674 | 1 | -14.7539 | 13.5027
0.0069458 | 25.005 | 23.5122 | -0.34701 | -23.5097 | 1.556 | 5 | 17.264 | 989.1543 | 23.5122 | 14.4185 | -2.958 | 14.7188 | 10.269 | 0.15156 | 10.2679 | 1 | -14.8111 | 13.4399
0.0069472 | 25.01 | 23.5261 | -0.27492 | -23.5245 | 1.5591 | 5 | 17.2671 | 989.3304 | 23.5261 | 14.4191 | -2.9066 | 14.7091 | 10.269 | 0.12 | 10.2683 | 1 | -14.8681 | 13.3768
0.0069486 | 25.015 | 23.5399 | -0.20283 | -23.539 | 1.5622 | 5 | 17.2701 | 989.5063 | 23.5399 | 14.4195 | -2.8553 | 14.6995 | 10.269 | 0.088481 | 10.2687 | 1 | -14.9248 | 13.3135
0.00695 | 25.02 | 23.5536 | -0.13073 | -23.5533 | 1.5652 | 5 | 17.2732 | 989.682 | 23.5536 | 14.4198 | -2.8039 | 14.6899 | 10.269 | 0.056996 | 10.2689 | 1 | -14.9813 | 13.25
0.0069514 | 25.025 | 23.5674 | -0.058629 | -23.5673 | 1.5683 | 5 | 17.2763 | 989.8575 | 23.5674 | 14.4199 | -2.7526 | 14.6803 | 10.269 | 0.025547 | 10.269 | 1 | -15.0375 | 13.1862
0.0069528 | 25.03 | 23.581 | 0.013471 | -23.581 | -1.5702 | 6 | 17.2793 | 990.0327 | 23.581 | 14.4199 | -2.7012 | 14.6707 | 10.269 | -0.0058662 | 10.269 | 1 | -15.0934 | 13.1221
0.0069542 | 25.035 | 23.5947 | 0.08557 | -23.5946 | -1.5672 | 6 | 17.2824 | 990.2078 | 23.5947 | 14.4197 | -2.6499 | 14.6612 | 10.269 | -0.037242 | 10.269 | 1 | -15.149 | 13.0579
0.0069556 | 25.04 | 23.6083 | 0.15767 | -23.6078 | -1.5641 | 6 | 17.2854 | 990.3827 | 23.6083 | 14.4194 | -2.5986 | 14.6517 | 10.269 | -0.068582 | 10.2688 | 1 | -15.2043 | 12.9934
0.0069569 | 25.045 | 23.6219 | 0.22977 | -23.6208 | -1.5611 | 6 | 17.2885 | 990.5573 | 23.6219 | 14.4189 | -2.5472 | 14.6421 | 10.269 | -0.099885 | 10.2686 | 1 | -15.2594 | 12.9286
0.0069583 | 25.05 | 23.6355 | 0.30186 | -23.6335 | -1.558 | 6 | 17.2915 | 990.7318 | 23.6355 | 14.4182 | -2.4959 | 14.6327 | 10.269 | -0.13115 | 10.2682 | 1 | -15.3142 | 12.8637
0.0069597 | 25.055 | 23.649 | 0.37395 | -23.646 | -1.555 | 6 | 17.2946 | 990.906 | 23.649 | 14.4174 | -2.4445 | 14.6232 | 10.269 | -0.16238 | 10.2678 | 1 | -15.3688 | 12.7985
0.0069611 | 25.06 | 23.6624 | 0.44604 | -23.6582 | -1.5519 | 6 | 17.2976 | 991.0801 | 23.6624 | 14.4164 | -2.3932 | 14.6137 | 10.269 | -0.19357 | 10.2672 | 1 | -15.423 | 12.733
0.0069625 | 25.065 | 23.6759 | 0.51812 | -23.6702 | -1.5489 | 6 | 17.3006 | 991.254 | 23.6759 | 14.4153 | -2.3419 | 14.6043 | 10.269 | -0.22473 | 10.2666 | 1 | -15.477 | 12.6674
0.0069639 | 25.07 | 23.6893 | 0.5902 | -23.6819 | -1.5459 | 6 | 17.3037 | 991.4276 | 23.6893 | 14.414 | -2.2905 | 14.5949 | 10.269 | -0.25584 | 10.2658 | 1 | -15.5307 | 12.6015
0.0069653 | 25.075 | 23.7026 | 0.66227 | -23.6934 | -1.5429 | 6 | 17.3067 | 991.6011 | 23.7026 | 14.4126 | -2.2392 | 14.5855 | 10.269 | -0.28692 | 10.265 | 1 | -15.5841 | 12.5354
0.0069667 | 25.08 | 23.7159 | 0.73433 | -23.7046 | -1.5398 | 6 | 17.3097 | 991.7744 | 23.7159 | 14.411 | -2.1879 | 14.5762 | 10.269 | -0.31797 | 10.2641 | 1 | -15.6373 | 12.469
0.0069681 | 25.085 | 23.7292 | 0.80639 | -23.7155 | -1.5368 | 6 | 17.3127 | 991.9474 | 23.7292 | 14.4093 | -2.1366 | 14.5668 | 10.269 | -0.34897 | 10.2631 | 1 | -15.6901 | 12.4024
0.0069694 | 25.09 | 23.7424 | 0.87843 | -23.7262 | -1.5338 | 6 | 17.3158 | 992.1203 | 23.7424 | 14.4074 | -2.0853 | 14.5575 | 10.269 | -0.37994 | 10.262 | 1 | -15.7427 | 12.3357
0.0069708 | 25.095 | 23.7556 | 0.95047 | -23.7366 | -1.5308 | 6 | 17.3188 | 992.293 | 23.7556 | 14.4053 | -2.034 | 14.5482 | 10.269 | -0.41087 | 10.2608 | 1 | -15.795 | 12.2686
0.0069722 | 25.1 | 23.7688 | 1.0225 | -23.7468 | -1.5278 | 6 | 17.3218 | 992.4655 | 23.7688 | 14.4031 | -1.9827 | 14.5389 | 10.269 | -0.44176 | 10.2595 | 1 | -15.847 | 12.2014
0.0069736 | 25.105 | 23.7819 | 1.0945 | -23.7567 | -1.5248 | 6 | 17.3248 | 992.6378 | 23.7819 | 14.4007 | -1.9314 | 14.5297 | 10.269 | -0.47261 | 10.2582 | 1 | -15.8987 | 12.1339
0.006975 | 25.11 | 23.795 | 1.1665 | -23.7663 | -1.5218 | 6 | 17.3278 | 992.81 | 23.795 | 14.3982 | -1.8801 | 14.5205 | 10.269 | -0.50343 | 10.2567 | 1 | -15.9501 | 12.0663
0.0069764 | 25.115 | 23.808 | 1.2385 | -23.7757 | -1.5188 | 6 | 17.3308 | 992.9819 | 23.808 | 14.3956 | -1.8288 | 14.5113 | 10.269 | -0.5342 | 10.2551 | 1 | -16.0012 | 11.9984
0.0069778 | 25.12 | 23.821 | 1.3105 | -23.7849 | -1.5158 | 6 | 17.3338 | 993.1537 | 23.821 | 14.3927 | -1.7775 | 14.5021 | 10.269 | -0.56494 | 10.2535 | 1 | -16.0521 | 11.9302
0.0069792 | 25.125 | 23.8339 | 1.3824 | -23.7938 | -1.5128 | 6 | 17.3368 | 993.3252 | 23.8339 | 14.3898 | -1.7263 | 14.4929 | 10.269 | -0.59564 | 10.2517 | 1 | -16.1026 | 11.8619
0.0069806 | 25.13 | 23.8468 | 1.4544 | -23.8024 | -1.5098 | 6 | 17.3398 | 993.4966 | 23.8468 | 14.3866 | -1.675 | 14.4838 | 10.269 | -0.6263 | 10.2499 | 1 | -16.1529 | 11.7934
0.0069819 | 25.135 | 23.8597 | 1.5263 | -23.8108 | -1.5068 | 6 | 17.3428 | 993.6678 | 23.8597 | 14.3833 | -1.6238 | 14.4747 | 10.269 | -0.65692 | 10.248 | 1 | -16.2029 | 11.7246
0.0069833 | 25.14 | 23.8725 | 1.5982 | -23.8189 | -1.5038 | 6 | 17.3458 | 993.8388 | 23.8725 | 14.3799 | -1.5726 | 14.4656 | 10.269 | -0.68751 | 10.246 | 1 | -16.2526 | 11.6556
0.0069847 | 25.145 | 23.8852 | 1.6701 | -23.8268 | -1.5008 | 6 | 17.3487 | 994.0096 | 23.8852 | 14.3763 | -1.5213 | 14.4566 | 10.269 | -0.71805 | 10.2439 | 1 | -16.302 | 11.5865
0.0069861 | 25.15 | 23.8979 | 1.742 | -23.8344 | -1.4978 | 6 | 17.3517 | 994.1802 | 23.8979 | 14.3726 | -1.4701 | 14.4476 | 10.269 | -0.74856 | 10.2417 | 1 | -16.351 | 11.5171
0.0069875 | 25.155 | 23.9106 | 1.8139 | -23.8417 | -1.4949 | 6 | 17.3547 | 994.3507 | 23.9106 | 14.3687 | -1.4189 | 14.4386 | 10.269 | -0.77902 | 10.2394 | 1 | -16.3998 | 11.4475
0.0069889 | 25.16 | 23.9233 | 1.8857 | -23.8488 | -1.4919 | 6 | 17.3577 | 994.521 | 23.9233 | 14.3646 | -1.3678 | 14.4296 | 10.269 | -0.80945 | 10.2371 | 1 | -16.4484 | 11.3777
0.0069903 | 25.165 | 23.9358 | 1.9576 | -23.8557 | -1.4889 | 6 | 17.3606 | 994.6911 | 23.9358 | 14.3604 | -1.3166 | 14.4206 | 10.269 | -0.83984 | 10.2346 | 1 | -16.4966 | 11.3077
0.0069917 | 25.17 | 23.9484 | 2.0294 | -23.8622 | -1.486 | 6 | 17.3636 | 994.861 | 23.9484 | 14.3561 | -1.2654 | 14.4117 | 10.269 | -0.87019 | 10.2321 | 1 | -16.5445 | 11.2375
0.0069931 | 25.175 | 23.9609 | 2.1011 | -23.8686 | -1.483 | 6 | 17.3666 | 995.0308 | 23.9609 | 14.3516 | -1.2143 | 14.4028 | 10.269 | -0.9005 | 10.2295 | 1 | -16.5921 | 11.167
0.0069944 | 25.18 | 23.9733 | 2.1729 | -23.8746 | -1.48 | 6 | 17.3695 | 995.2003 | 23.9733 | 14.3469 | -1.1631 | 14.394 | 10.269 | -0.93077 | 10.2268 | 1 | -16.6394 | 11.0964
0.0069958 | 25.185 | 23.9857 | 2.2446 | -23.8805 | -1.4771 | 6 | 17.3725 | 995.3697 | 23.9857 | 14.3421 | -1.112 | 14.3852 | 10.269 | -0.961 | 10.224 | 1 | -16.6864 | 11.0256
0.0069972 | 25.19 | 23.9981 | 2.3163 | -23.886 | -1.4741 | 6 | 17.3754 | 995.5389 | 23.9981 | 14.3372 | -1.0609 | 14.3764 | 10.269 | -0.99119 | 10.2211 | 1 | -16.7331 | 10.9546
0.0069986 | 25.195 | 24.0104 | 2.388 | -23.8913 | -1.4712 | 6 | 17.3784 | 995.708 | 24.0104 | 14.332 | -1.0098 | 14.3676 | 10.269 | -1.0213 | 10.2181 | 1 | -16.7795 | 10.8834
0.007 | 25.2 | 24.0226 | 2.4597 | -23.8964 | -1.4682 | 6 | 17.3813 | 995.8768 | 24.0226 | 14.3268 | -0.95875 | 14.3588 | 10.269 | -1.0515 | 10.2151 | 1 | -16.8256 | 10.812
0.0070014 | 25.205 | 24.0348 | 2.5313 | -23.9012 | -1.4653 | 6 | 17.3843 | 996.0455 | 24.0348 | 14.3214 | -0.90769 | 14.3501 | 10.269 | -1.0815 | 10.2119 | 1 | -16.8714 | 10.7404
0.0070028 | 25.21 | 24.047 | 2.6029 | -23.9057 | -1.4623 | 6 | 17.3872 | 996.2141 | 24.047 | 14.3158 | -0.85665 | 14.3414 | 10.269 | -1.1116 | 10.2087 | 1 | -16.9169 | 10.6686
0.0070042 | 25.215 | 24.0591 | 2.6745 | -23.91 | -1.4594 | 6 | 17.3902 | 996.3824 | 24.0591 | 14.3101 | -0.80562 | 14.3328 | 10.269 | -1.1415 | 10.2054 | 1 | -16.9621 | 10.5966
0.0070056 | 25.22 | 24.0712 | 2.7461 | -23.914 | -1.4565 | 6 | 17.3931 | 996.5506 | 24.0712 | 14.3043 | -0.75461 | 14.3242 | 10.269 | -1.1715 | 10.202 | 1 | -17.007 | 10.5244
0.0070069 | 25.225 | 24.0832 | 2.8176 | -23.9178 | -1.4535 | 6 | 17.396 | 996.7186 | 24.0832 | 14.2983 | -0.70362 | 14.3156 | 10.269 | -1.2014 | 10.1985 | 1 | -17.0516 | 10.452
0.0070083 | 25.23 | 24.0951 | 2.8891 | -23.9213 | -1.4506 | 6 | 17.399 | 996.8865 | 24.0951 | 14.2921 | -0.65264 | 14.307 | 10.269 | -1.2313 | 10.195 | 1 | -17.0958 | 10.3795
0.0070097 | 25.235 | 24.107 | 2.9605 | -23.9246 | -1.4477 | 6 | 17.4019 | 997.0542 | 24.107 | 14.2858 | -0.60169 | 14.2985 | 10.269 | -1.2611 | 10.1913 | 1 | -17.1398 | 10.3067
0.0070111 | 25.24 | 24.1189 | 3.032 | -23.9276 | -1.4448 | 6 | 17.4048 | 997.2217 | 24.1189 | 14.2793 | -0.55075 | 14.29 | 10.269 | -1.2909 | 10.1876 | 1 | -17.1834 | 10.2338
0.0070125 | 25.245 | 24.1307 | 3.1034 | -23.9303 | -1.4418 | 6 | 17.4077 | 997.389 | 24.1307 | 14.2727 | -0.49983 | 14.2815 | 10.269 | -1.3207 | 10.1838 | 1 | -17.2268 | 10.1606
0.0070139 | 25.25 | 24.1425 | 3.1747 | -23.9328 | -1.4389 | 6 | 17.4106 | 997.5562 | 24.1425 | 14.266 | -0.44893 | 14.273 | 10.269 | -1.3504 | 10.1799 | 1 | -17.2698 | 10.0873
0.0070153 | 25.255 | 24.1542 | 3.246 | -23.9351 | -1.436 | 6 | 17.4136 | 997.7233 | 24.1542 | 14.2591 | -0.39805 | 14.2646 | 10.269 | -1.38 | 10.1759 | 1 | -17.3125 | 10.0138
0.0070167 | 25.26 | 24.1658 | 3.3173 | -23.9371 | -1.4331 | 6 | 17.4165 | 997.8901 | 24.1658 | 14.252 | -0.34719 | 14.2563 | 10.269 | -1.4097 | 10.1718 | 1 | -17.3549 | 9.9402
0.0070181 | 25.265 | 24.1774 | 3.3886 | -23.9388 | -1.4302 | 6 | 17.4194 | 998.0569 | 24.1774 | 14.2448 | -0.29636 | 14.2479 | 10.269 | -1.4393 | 10.1677 | 1 | -17.397 | 9.8663
0.0070194 | 25.27 | 24.189 | 3.4598 | -23.9403 | -1.4273 | 6 | 17.4223 | 998.2234 | 24.189 | 14.2375 | -0.24554 | 14.2396 | 10.269 | -1.4688 | 10.1634 | 1 | -17.4388 | 9.7923
0.0070208 | 25.275 | 24.2005 | 3.531 | -23.9415 | -1.4244 | 6 | 17.4252 | 998.3898 | 24.2005 | 14.23 | -0.19474 | 14.2313 | 10.269 | -1.4983 | 10.1591 | 1 | -17.4802 | 9.7181
0.0070222 | 25.28 | 24.2119 | 3.6022 | -23.9425 | -1.4215 | 6 | 17.4281 | 998.556 | 24.2119 | 14.2224 | -0.14397 | 14.2231 | 10.269 | -1.5278 | 10.1548 | 1 | -17.5214 | 9.6437
0.0070236 | 25.285 | 24.2233 | 3.6733 | -23.9432 | -1.4186 | 6 | 17.431 | 998.7221 | 24.2233 | 14.2146 | -0.093217 | 14.2149 | 10.269 | -1.5572 | 10.1503 | 1 | -17.5622 | 9.5692
0.007025 | 25.29 | 24.2347 | 3.7444 | -23.9437 | -1.4157 | 6 | 17.4339 | 998.888 | 24.2347 | 14.2066 | -0.042489 | 14.2067 | 10.269 | -1.5866 | 10.1457 | 1 | -17.6027 | 9.4944
0.0070264 | 25.295 | 24.246 | 3.8154 | -23.9439 | -1.4128 | 6 | 17.4368 | 999.0538 | 24.246 | 14.1986 | 0.0082169 | 14.1986 | 10.269 | -1.616 | 10.1411 | 1 | -17.6429 | 9.4196
0.0070278 | 25.3 | 24.2572 | 3.8864 | -23.9438 | -1.4099 | 6 | 17.4397 | 999.2194 | 24.2572 | 14.1903 | 0.058899 | 14.1905 | 10.269 | -1.6453 | 10.1364 | 1 | -17.6828 | 9.3445
0.0070292 | 25.305 | 24.2684 | 3.9573 | -23.9435 | -1.407 | 6 | 17.4426 | 999.3849 | 24.2684 | 14.182 | 0.10956 | 14.1824 | 10.269 | -1.6745 | 10.1316 | 1 | -17.7223 | 9.2692
0.0070306 | 25.31 | 24.2795 | 4.0282 | -23.943 | -1.4041 | 6 | 17.4454 | 999.5502 | 24.2795 | 14.1734 | 0.16019 | 14.1744 | 10.269 | -1.7037 | 10.1267 | 1 | -17.7616 | 9.1938
0.0070319 | 25.315 | 24.2906 | 4.0991 | -23.9422 | -1.4012 | 6 | 17.4483 | 999.7153 | 24.2906 | 14.1648 | 0.2108 | 14.1663 | 10.269 | -1.7329 | 10.1218 | 1 | -17.8005 | 9.1183
0.0070333 | 25.32 | 24.3016 | 4.1699 | -23.9411 | -1.3984 | 6 | 17.4512 | 999.8803 | 24.3016 | 14.156 | 0.26138 | 14.1584 | 10.269 | -1.7621 | 10.1167 | 1 | -17.8391 | 9.0425
0.0070347 | 25.325 | 24.3125 | 4.2407 | -23.9398 | -1.3955 | 6 | 17.4541 | 1000.0452 | 24.3125 | 14.147 | 0.31194 | 14.1505 | 10.269 | -1.7912 | 10.1116 | 1 | -17.8773 | 8.9666
0.0070361 | 25.33 | 24.3234 | 4.3114 | -23.9383 | -1.3926 | 6 | 17.457 | 1000.2099 | 24.3234 | 14.1379 | 0.36247 | 14.1426 | 10.269 | -1.8202 | 10.1064 | 1 | -17.9153 | 8.8906
0.0070375 | 25.335 | 24.3343 | 4.3821 | -23.9365 | -1.3897 | 6 | 17.4598 | 1000.3745 | 24.3343 | 14.1287 | 0.41298 | 14.1347 | 10.269 | -1.8493 | 10.1012 | 1 | -17.9529 | 8.8144
0.0070389 | 25.34 | 24.3451 | 4.4528 | -23.9344 | -1.3869 | 6 | 17.4627 | 1000.5389 | 24.3451 | 14.1193 | 0.46346 | 14.1269 | 10.269 | -1.8782 | 10.0958 | 1 | -17.9902 | 8.738
0.0070403 | 25.345 | 24.3558 | 4.5234 | -23.9321 | -1.384 | 6 | 17.4656 | 1000.7031 | 24.3558 | 14.1097 | 0.51391 | 14.1191 | 10.269 | -1.9072 | 10.0904 | 1 | -18.0272 | 8.6614
0.0070417 | 25.35 | 24.3665 | 4.5939 | -23.9295 | -1.3811 | 6 | 17.4684 | 1000.8673 | 24.3665 | 14.1001 | 0.56433 | 14.1113 | 10.269 | -1.9361 | 10.0849 | 1 | -18.0638 | 8.5848
0.0070431 | 25.355 | 24.3771 | 4.6644 | -23.9267 | -1.3783 | 6 | 17.4713 | 1001.0313 | 24.3771 | 14.0902 | 0.61473 | 14.1036 | 10.269 | -1.9649 | 10.0793 | 1 | -18.1002 | 8.5079
0.0070444 | 25.36 | 24.3877 | 4.7349 | -23.9236 | -1.3754 | 6 | 17.4742 | 1001.1951 | 24.3877 | 14.0803 | 0.6651 | 14.096 | 10.269 | -1.9937 | 10.0736 | 1 | -18.1361 | 8.4309
0.0070458 | 25.365 | 24.3982 | 4.8053 | -23.9203 | -1.3725 | 6 | 17.477 | 1001.3588 | 24.3982 | 14.0702 | 0.71544 | 14.0883 | 10.269 | -2.0225 | 10.0679 | 1 | -18.1718 | 8.3537
0.0070472 | 25.37 | 24.4086 | 4.8756 | -23.9167 | -1.3697 | 6 | 17.4799 | 1001.5224 | 24.4086 | 14.0599 | 0.76575 | 14.0807 | 10.269 | -2.0512 | 10.0621 | 1 | -18.2072 | 8.2764
0.0070486 | 25.375 | 24.419 | 4.9459 | -23.9129 | -1.3668 | 6 | 17.4827 | 1001.6858 | 24.419 | 14.0495 | 0.81603 | 14.0732 | 10.269 | -2.0799 | 10.0562 | 1 | -18.2422 | 8.199
0.00705 | 25.38 | 24.4293 | 5.0162 | -23.9088 | -1.364 | 6 | 17.4856 | 1001.849 | 24.4293 | 14.039 | 0.86628 | 14.0657 | 10.269 | -2.1086 | 10.0502 | 1 | -18.2768 | 8.1214
0.0070514 | 25.385 | 24.4396 | 5.0864 | -23.9045 | -1.3611 | 6 | 17.4884 | 1002.0122 | 24.4396 | 14.0283 | 0.9165 | 14.0582 | 10.269 | -2.1372 | 10.0442 | 1 | -18.3112 | 8.0436
0.0070528 | 25.39 | 24.4498 | 5.1565 | -23.8999 | -1.3583 | 6 | 17.4913 | 1002.1752 | 24.4498 | 14.0174 | 0.96669 | 14.0507 | 10.269 | -2.1658 | 10.0381 | 1 | -18.3452 | 7.9657
0.0070542 | 25.395 | 24.46 | 5.2266 | -23.8951 | -1.3555 | 6 | 17.4941 | 1002.3381 | 24.46 | 14.0065 | 1.0169 | 14.0433 | 10.269 | -2.1943 | 10.0319 | 1 | -18.3789 | 7.8877
0.0070556 | 25.4 | 24.4701 | 5.2966 | -23.89 | -1.3526 | 6 | 17.4969 | 1002.5008 | 24.4701 | 13.9954 | 1.067 | 14.036 | 10.269 | -2.2228 | 10.0256 | 1 | -18.4123 | 7.8095
0.0070569 | 25.405 | 24.4801 | 5.3666 | -23.8846 | -1.3498 | 6 | 17.4998 | 1002.6634 | 24.4801 | 13.9841 | 1.1171 | 14.0286 | 10.269 | -2.2512 | 10.0192 | 1 | -18.4453 | 7.7312
0.0070583 | 25.41 | 24.4901 | 5.4365 | -23.879 | -1.3469 | 6 | 17.5026 | 1002.8259 | 24.4901 | 13.9727 | 1.1671 | 14.0214 | 10.269 | -2.2796 | 10.0128 | 1 | -18.478 | 7.6527
0.0070597 | 25.415 | 24.5 | 5.5064 | -23.8732 | -1.3441 | 6 | 17.5054 | 1002.9882 | 24.5 | 13.9612 | 1.2172 | 14.0141 | 10.269 | -2.308 | 10.0063 | 1 | -18.5103 | 7.5741
0.0070611 | 25.42 | 24.5099 | 5.5762 | -23.8671 | -1.3413 | 6 | 17.5083 | 1003.1504 | 24.5099 | 13.9495 | 1.2672 | 14.0069 | 10.269 | -2.3363 | 9.9997 | 1 | -18.5424 | 7.4954
0.0070625 | 25.425 | 24.5197 | 5.6459 | -23.8608 | -1.3384 | 6 | 17.5111 | 1003.3125 | 24.5197 | 13.9377 | 1.3171 | 13.9998 | 10.269 | -2.3646 | 9.9931 | 1 | -18.574 | 7.4165
0.0070639 | 25.43 | 24.5294 | 5.7156 | -23.8542 | -1.3356 | 6 | 17.5139 | 1003.4744 | 24.5294 | 13.9257 | 1.3671 | 13.9926 | 10.269 | -2.3928 | 9.9864 | 1 | -18.6054 | 7.3375
0.0070653 | 25.435 | 24.5391 | 5.7853 | -23.8474 | -1.3328 | 6 | 17.5168 | 1003.6363 | 24.5391 | 13.9136 | 1.417 | 13.9856 | 10.269 | -2.421 | 9.9796 | 1 | -18.6364 | 7.2584
0.0070667 | 25.44 | 24.5487 | 5.8548 | -23.8403 | -1.33 | 6 | 17.5196 | 1003.7979 | 24.5487 | 13.9013 | 1.4668 | 13.9785 | 10.269 | -2.4492 | 9.9727 | 1 | -18.6671 | 7.1791
0.0070681 | 25.445 | 24.5582 | 5.9243 | -23.833 | -1.3272 | 6 | 17.5224 | 1003.9595 | 24.5582 | 13.889 | 1.5167 | 13.9715 | 10.269 | -2.4773 | 9.9658 | 1 | -18.6974 | 7.0997
0.0070694 | 25.45 | 24.5677 | 5.9938 | -23.8254 | -1.3243 | 6 | 17.5252 | 1004.1209 | 24.5677 | 13.8764 | 1.5665 | 13.9646 | 10.269 | -2.5053 | 9.9587 | 1 | -18.7274 | 7.0202
0.0070708 | 25.455 | 24.5772 | 6.0632 | -23.8175 | -1.3215 | 6 | 17.528 | 1004.2823 | 24.5772 | 13.8638 | 1.6162 | 13.9577 | 10.269 | -2.5334 | 9.9516 | 1 | -18.7571 | 6.9405
0.0070722 | 25.46 | 24.5865 | 6.1325 | -23.8095 | -1.3187 | 6 | 17.5308 | 1004.4435 | 24.5865 | 13.851 | 1.6659 | 13.9508 | 10.269 | -2.5613 | 9.9445 | 1 | -18.7864 | 6.8607
0.0070736 | 25.465 | 24.5958 | 6.2017 | -23.8011 | -1.3159 | 6 | 17.5337 | 1004.6045 | 24.5958 | 13.838 | 1.7156 | 13.944 | 10.269 | -2.5893 | 9.9372 | 1 | -18.8154 | 6.7808
0.007075 | 25.47 | 24.6051 | 6.2709 | -23.7925 | -1.3131 | 6 | 17.5365 | 1004.7655 | 24.6051 | 13.8249 | 1.7653 | 13.9372 | 10.269 | -2.6172 | 9.9299 | 1 | -18.8441 | 6.7008
0.0070764 | 25.475 | 24.6143 | 6.34 | -23.7837 | -1.3103 | 6 | 17.5393 | 1004.9263 | 24.6143 | 13.8117 | 1.8149 | 13.9304 | 10.269 | -2.6451 | 9.9225 | 1 | -18.8724 | 6.6207
0.0070778 | 25.48 | 24.6234 | 6.4091 | -23.7746 | -1.3075 | 6 | 17.5421 | 1005.087 | 24.6234 | 13.7983 | 1.8645 | 13.9237 | 10.269 | -2.6729 | 9.9151 | 1 | -18.9003 | 6.5404
0.0070792 | 25.485 | 24.6324 | 6.4781 | -23.7653 | -1.3047 | 6 | 17.5449 | 1005.2476 | 24.6324 | 13.7848 | 1.914 | 13.9171 | 10.269 | -2.7007 | 9.9076 | 1 | -18.928 | 6.46
0.0070806 | 25.49 | 24.6414 | 6.547 | -23.7558 | -1.3019 | 6 | 17.5477 | 1005.4081 | 24.6414 | 13.7712 | 1.9635 | 13.9105 | 10.269 | -2.7284 | 9.8999 | 1 | -18.9553 | 6.3795
0.0070819 | 25.495 | 24.6503 | 6.6159 | -23.7459 | -1.2991 | 6 | 17.5505 | 1005.5684 | 24.6503 | 13.7574 | 2.013 | 13.9039 | 10.269 | -2.7561 | 9.8923 | 1 | -18.9822 | 6.2989
0.0070833 | 25.5 | 24.6592 | 6.6847 | -23.7359 | -1.2963 | 6 | 17.5533 | 1005.7287 | 24.6592 | 13.7435 | 2.0624 | 13.8974 | 10.269 | -2.7838 | 9.8845 | 1 | -19.0088 | 6.2182
0.0070847 | 25.505 | 24.668 | 6.7534 | -23.7256 | -1.2935 | 6 | 17.5561 | 1005.8888 | 24.668 | 13.7294 | 2.1118 | 13.8909 | 10.269 | -2.8114 | 9.8767 | 1 | -19.0351 | 6.1373
0.0070861 | 25.51 | 24.6767 | 6.822 | -23.715 | -1.2907 | 6 | 17.5589 | 1006.0488 | 24.6767 | 13.7152 | 2.1611 | 13.8845 | 10.269 | -2.8389 | 9.8688 | 1 | -19.061 | 6.0564
0.0070875 | 25.515 | 24.6854 | 6.8906 | -23.7042 | -1.2879 | 6 | 17.5617 | 1006.2087 | 24.6854 | 13.7009 | 2.2104 | 13.8781 | 10.269 | -2.8665 | 9.8609 | 1 | -19.0865 | 5.9753
0.0070889 | 25.52 | 24.694 | 6.9591 | -23.6931 | -1.2851 | 6 | 17.5644 | 1006.3685 | 24.694 | 13.6864 | 2.2597 | 13.8717 | 10.269 | -2.894 | 9.8528 | 1 | -19.1118 | 5.8941
0.0070903 | 25.525 | 24.7026 | 7.0275 | -23.6818 | -1.2823 | 6 | 17.5672 | 1006.5282 | 24.7026 | 13.6718 | 2.3089 | 13.8654 | 10.269 | -2.9214 | 9.8447 | 1 | -19.1366 | 5.8129
0.0070917 | 25.53 | 24.711 | 7.0959 | -23.6703 | -1.2795 | 6 | 17.57 | 1006.6877 | 24.711 | 13.6571 | 2.3581 | 13.8592 | 10.269 | -2.9488 | 9.8365 | 1 | -19.1612 | 5.7315
0.0070931 | 25.535 | 24.7194 | 7.1642 | -23.6585 | -1.2768 | 6 | 17.5728 | 1006.8472 | 24.7194 | 13.6422 | 2.4072 | 13.853 | 10.269 | -2.9762 | 9.8283 | 1 | -19.1853 | 5.65
0.0070944 | 25.54 | 24.7278 | 7.2324 | -23.6465 | -1.274 | 6 | 17.5756 | 1007.0065 | 24.7278 | 13.6272 | 2.4563 | 13.8468 | 10.269 | -3.0035 | 9.82 | 1 | -19.2092 | 5.5684
0.0070958 | 25.545 | 24.7361 | 7.3005 | -23.6342 | -1.2712 | 6 | 17.5784 | 1007.1658 | 24.7361 | 13.612 | 2.5054 | 13.8407 | 10.269 | -3.0308 | 9.8116 | 1 | -19.2327 | 5.4867
0.0070972 | 25.55 | 24.7443 | 7.3686 | -23.6217 | -1.2684 | 6 | 17.5811 | 1007.3249 | 24.7443 | 13.5967 | 2.5544 | 13.8346 | 10.269 | -3.058 | 9.8031 | 1 | -19.2558 | 5.4049
0.0070986 | 25.555 | 24.7524 | 7.4366 | -23.6089 | -1.2656 | 6 | 17.5839 | 1007.4839 | 24.7524 | 13.5813 | 2.6034 | 13.8286 | 10.269 | -3.0852 | 9.7946 | 1 | -19.2786 | 5.323
0.0071 | 25.56 | 24.7605 | 7.5045 | -23.5959 | -1.2629 | 6 | 17.5867 | 1007.6429 | 24.7605 | 13.5658 | 2.6523 | 13.8226 | 10.269 | -3.1124 | 9.786 | 1 | -19.3011 | 5.2411
0.0071014 | 25.565 | 24.7685 | 7.5723 | -23.5826 | -1.2601 | 6 | 17.5895 | 1007.8017 | 24.7685 | 13.5501 | 2.7012 | 13.8167 | 10.269 | -3.1395 | 9.7774 | 1 | -19.3232 | 5.159
0.0071028 | 25.57 | 24.7765 | 7.6401 | -23.5691 | -1.2573 | 6 | 17.5922 | 1007.9604 | 24.7765 | 13.5342 | 2.75 | 13.8108 | 10.269 | -3.1666 | 9.7686 | 1 | -19.3449 | 5.0768
0.0071042 | 25.575 | 24.7844 | 7.7077 | -23.5554 | -1.2546 | 6 | 17.595 | 1008.119 | 24.7844 | 13.5183 | 2.7988 | 13.805 | 10.269 | -3.1936 | 9.7598 | 1 | -19.3663 | 4.9945
0.0071056 | 25.58 | 24.7922 | 7.7753 | -23.5414 | -1.2518 | 6 | 17.5978 | 1008.2775 | 24.7922 | 13.5022 | 2.8476 | 13.7992 | 10.269 | -3.2206 | 9.7509 | 1 | -19.3874 | 4.9122
0.0071069 | 25.585 | 24.7999 | 7.8428 | -23.5271 | -1.249 | 6 | 17.6005 | 1008.436 | 24.7999 | 13.4859 | 2.8963 | 13.7934 | 10.269 | -3.2475 | 9.742 | 1 | -19.4081 | 4.8298
0.0071083 | 25.59 | 24.8076 | 7.9103 | -23.5126 | -1.2463 | 6 | 17.6033 | 1008.5943 | 24.8076 | 13.4695 | 2.945 | 13.7877 | 10.269 | -3.2744 | 9.733 | 1 | -19.4284 | 4.7472
0.0071097 | 25.595 | 24.8152 | 7.9776 | -23.4979 | -1.2435 | 6 | 17.6061 | 1008.7525 | 24.8152 | 13.453 | 2.9936 | 13.7821 | 10.269 | -3.3013 | 9.7239 | 1 | -19.4484 | 4.6646
0.0071111 | 25.6 | 24.8228 | 8.0449 | -23.483 | -1.2407 | 6 | 17.6088 | 1008.9106 | 24.8228 | 13.4364 | 3.0421 | 13.7765 | 10.269 | -3.3281 | 9.7148 | 1 | -19.4681 | 4.5819
0.0071125 | 25.605 | 24.8302 | 8.1121 | -23.4677 | -1.238 | 6 | 17.6116 | 1009.0687 | 24.8302 | 13.4196 | 3.0907 | 13.7709 | 10.269 | -3.3549 | 9.7056 | 1 | -19.4874 | 4.4991
0.0071139 | 25.61 | 24.8376 | 8.1792 | -23.4523 | -1.2352 | 6 | 17.6143 | 1009.2266 | 24.8376 | 13.4027 | 3.1392 | 13.7654 | 10.269 | -3.3816 | 9.6963 | 1 | -19.5063 | 4.4163
0.0071153 | 25.615 | 24.845 | 8.2462 | -23.4366 | -1.2325 | 6 | 17.6171 | 1009.3844 | 24.845 | 13.3857 | 3.1876 | 13.76 | 10.269 | -3.4083 | 9.6869 | 1 | -19.5249 | 4.3333
0.0071167 | 25.62 | 24.8523 | 8.3131 | -23.4207 | -1.2297 | 6 | 17.6198 | 1009.5422 | 24.8523 | 13.3685 | 3.236 | 13.7546 | 10.269 | -3.435 | 9.6775 | 1 | -19.5432 | 4.2503
0.0071181 | 25.625 | 24.8595 | 8.3799 | -23.4045 | -1.227 | 6 | 17.6226 | 1009.6998 | 24.8595 | 13.3512 | 3.2843 | 13.7492 | 10.269 | -3.4616 | 9.668 | 1 | -19.561 | 4.1672
0.0071194 | 25.63 | 24.8666 | 8.4467 | -23.3881 | -1.2242 | 6 | 17.6253 | 1009.8574 | 24.8666 | 13.3337 | 3.3326 | 13.7439 | 10.269 | -3.4882 | 9.6584 | 1 | -19.5786 | 4.084
0.0071208 | 25.635 | 24.8737 | 8.5134 | -23.3714 | -1.2215 | 6 | 17.6281 | 1010.0149 | 24.8737 | 13.3162 | 3.3809 | 13.7387 | 10.269 | -3.5147 | 9.6488 | 1 | -19.5958 | 4.0008
0.0071222 | 25.64 | 24.8807 | 8.58 | -23.3545 | -1.2187 | 6 | 17.6308 | 1010.1723 | 24.8807 | 13.2985 | 3.4291 | 13.7334 | 10.269 | -3.5412 | 9.6391 | 1 | -19.6126 | 3.9175
0.0071236 | 25.645 | 24.8876 | 8.6464 | -23.3373 | -1.216 | 6 | 17.6336 | 1010.3296 | 24.8876 | 13.2806 | 3.4772 | 13.7283 | 10.269 | -3.5677 | 9.6294 | 1 | -19.6291 | 3.8341
0.007125 | 25.65 | 24.8945 | 8.7128 | -23.32 | -1.2132 | 6 | 17.6363 | 1010.4868 | 24.8945 | 13.2627 | 3.5253 | 13.7232 | 10.269 | -3.5941 | 9.6196 | 1 | -19.6452 | 3.7506
0.0071264 | 25.655 | 24.9012 | 8.7792 | -23.3023 | -1.2105 | 6 | 17.6391 | 1010.6439 | 24.9012 | 13.2446 | 3.5733 | 13.7181 | 10.269 | -3.6204 | 9.6097 | 1 | -19.6609 | 3.6671
0.0071278 | 25.66 | 24.908 | 8.8454 | -23.2845 | -1.2078 | 6 | 17.6418 | 1010.801 | 24.908 | 13.2263 | 3.6213 | 13.7131 | 10.269 | -3.6468 | 9.5997 | 1 | -19.6763 | 3.5835
0.0071292 | 25.665 | 24.9146 | 8.9115 | -23.2664 | -1.205 | 6 | 17.6445 | 1010.9579 | 24.9146 | 13.208 | 3.6693 | 13.7082 | 10.269 | -3.6731 | 9.5897 | 1 | -19.6914 | 3.4999
0.0071306 | 25.67 | 24.9212 | 8.9776 | -23.248 | -1.2023 | 6 | 17.6473 | 1011.1148 | 24.9212 | 13.1895 | 3.7172 | 13.7033 | 10.269 | -3.6993 | 9.5796 | 1 | -19.7061 | 3.4161
0.0071319 | 25.675 | 24.9277 | 9.0435 | -23.2294 | -1.1995 | 6 | 17.65 | 1011.2716 | 24.9277 | 13.1708 | 3.765 | 13.6984 | 10.269 | -3.7255 | 9.5694 | 1 | -19.7204 | 3.3324
0.0071333 | 25.68 | 24.9342 | 9.1094 | -23.2106 | -1.1968 | 6 | 17.6528 | 1011.4283 | 24.9342 | 13.1521 | 3.8128 | 13.6936 | 10.269 | -3.7517 | 9.5592 | 1 | -19.7344 | 3.2485
0.0071347 | 25.685 | 24.9405 | 9.1751 | -23.1915 | -1.1941 | 6 | 17.6555 | 1011.5849 | 24.9405 | 13.1332 | 3.8606 | 13.6889 | 10.269 | -3.7778 | 9.5489 | 1 | -19.748 | 3.1646
0.0071361 | 25.69 | 24.9468 | 9.2408 | -23.1722 | -1.1913 | 6 | 17.6582 | 1011.7415 | 24.9468 | 13.1142 | 3.9083 | 13.6842 | 10.269 | -3.8038 | 9.5385 | 1 | -19.7613 | 3.0807
0.0071375 | 25.695 | 24.9531 | 9.3064 | -23.1527 | -1.1886 | 6 | 17.661 | 1011.8979 | 24.9531 | 13.095 | 3.9559 | 13.6795 | 10.269 | -3.8299 | 9.5281 | 1 | -19.7742 | 2.9966
0.0071389 | 25.7 | 24.9592 | 9.3718 | -23.1329 | -1.1859 | 6 | 17.6637 | 1012.0543 | 24.9592 | 13.0757 | 4.0035 | 13.6749 | 10.269 | -3.8559 | 9.5176 | 1 | -19.7868 | 2.9126
0.0071403 | 25.705 | 24.9653 | 9.4372 | -23.1129 | -1.1831 | 6 | 17.6664 | 1012.2106 | 24.9653 | 13.0563 | 4.051 | 13.6704 | 10.269 | -3.8818 | 9.5071 | 1 | -19.799 | 2.8285
0.0071417 | 25.71 | 24.9713 | 9.5025 | -23.0926 | -1.1804 | 6 | 17.6691 | 1012.3669 | 24.9713 | 13.0368 | 4.0985 | 13.6659 | 10.269 | -3.9077 | 9.4965 | 1 | -19.8108 | 2.7443
0.0071431 | 25.715 | 24.9773 | 9.5677 | -23.0721 | -1.1777 | 6 | 17.6719 | 1012.5231 | 24.9773 | 13.0171 | 4.1459 | 13.6614 | 10.269 | -3.9336 | 9.4858 | 1 | -19.8223 | 2.6601
0.0071444 | 25.72 | 24.9832 | 9.6328 | -23.0514 | -1.175 | 6 | 17.6746 | 1012.6791 | 24.9832 | 12.9973 | 4.1933 | 13.657 | 10.269 | -3.9594 | 9.475 | 1 | -19.8334 | 2.5758
0.0071458 | 25.725 | 24.989 | 9.6977 | -23.0304 | -1.1722 | 6 | 17.6773 | 1012.8352 | 24.989 | 12.9774 | 4.2406 | 13.6527 | 10.269 | -3.9852 | 9.4642 | 1 | -19.8442 | 2.4915
0.0071472 | 25.73 | 24.9947 | 9.7626 | -23.0092 | -1.1695 | 6 | 17.68 | 1012.9911 | 24.9947 | 12.9573 | 4.2879 | 13.6484 | 10.269 | -4.011 | 9.4533 | 1 | -19.8546 | 2.4071
0.0071486 | 25.735 | 25.0003 | 9.8274 | -22.9878 | -1.1668 | 6 | 17.6828 | 1013.147 | 25.0003 | 12.9372 | 4.3351 | 13.6442 | 10.269 | -4.0367 | 9.4424 | 1 | -19.8647 | 2.3227
0.00715 | 25.74 | 25.0059 | 9.8921 | -22.9661 | -1.1641 | 6 | 17.6855 | 1013.3028 | 25.0059 | 12.9168 | 4.3823 | 13.64 | 10.269 | -4.0623 | 9.4314 | 1 | -19.8744 | 2.2383
0.0071514 | 25.745 | 25.0115 | 9.9567 | -22.9442 | -1.1614 | 6 | 17.6882 | 1013.4585 | 25.0115 | 12.8964 | 4.4294 | 13.6359 | 10.269 | -4.088 | 9.4203 | 1 | -19.8837 | 2.1538
0.0071528 | 25.75 | 25.0169 | 10.0212 | -22.9221 | -1.1587 | 6 | 17.6909 | 1013.6142 | 25.0169 | 12.8758 | 4.4764 | 13.6318 | 10.269 | -4.1135 | 9.4091 | 1 | -19.8927 | 2.0693
0.0071542 | 25.755 | 25.0223 | 10.0855 | -22.8997 | -1.1559 | 6 | 17.6936 | 1013.7698 | 25.0223 | 12.8551 | 4.5234 | 13.6278 | 10.269 | -4.1391 | 9.3979 | 1 | -19.9013 | 1.9847
0.0071556 | 25.76 | 25.0276 | 10.1498 | -22.8771 | -1.1532 | 6 | 17.6963 | 1013.9253 | 25.0276 | 12.8343 | 4.5703 | 13.6238 | 10.269 | -4.1646 | 9.3867 | 1 | -19.9095 | 1.9001
0.0071569 | 25.765 | 25.0328 | 10.214 | -22.8542 | -1.1505 | 6 | 17.699 | 1014.0808 | 25.0328 | 12.8134 | 4.6172 | 13.6199 | 10.269 | -4.19 | 9.3753 | 1 | -19.9174 | 1.8155
0.0071583 | 25.77 | 25.038 | 10.2781 | -22.8311 | -1.1478 | 6 | 17.7018 | 1014.2362 | 25.038 | 12.7923 | 4.664 | 13.616 | 10.269 | -4.2154 | 9.3639 | 1 | -19.925 | 1.7308
0.0071597 | 25.775 | 25.043 | 10.342 | -22.8078 | -1.1451 | 6 | 17.7045 | 1014.3915 | 25.043 | 12.7711 | 4.7108 | 13.6122 | 10.269 | -4.2408 | 9.3525 | 1 | -19.9321 | 1.6461
0.0071611 | 25.78 | 25.0481 | 10.4059 | -22.7843 | -1.1424 | 6 | 17.7072 | 1014.5468 | 25.0481 | 12.7498 | 4.7575 | 13.6085 | 10.269 | -4.2661 | 9.3409 | 1 | -19.939 | 1.5614
0.0071625 | 25.785 | 25.053 | 10.4696 | -22.7605 | -1.1397 | 6 | 17.7099 | 1014.702 | 25.053 | 12.7283 | 4.8042 | 13.6048 | 10.269 | -4.2914 | 9.3294 | 1 | -19.9454 | 1.4766
0.0071639 | 25.79 | 25.0579 | 10.5333 | -22.7365 | -1.137 | 6 | 17.7126 | 1014.8572 | 25.0579 | 12.7067 | 4.8507 | 13.6011 | 10.269 | -4.3167 | 9.3177 | 1 | -19.9515 | 1.3918
0.0071653 | 25.795 | 25.0626 | 10.5968 | -22.7122 | -1.1342 | 6 | 17.7153 | 1015.0123 | 25.0626 | 12.685 | 4.8973 | 13.5975 | 10.269 | -4.3419 | 9.306 | 1 | -19.9572 | 1.307
0.0071667 | 25.8 | 25.0674 | 10.6602 | -22.6877 | -1.1315 | 6 | 17.718 | 1015.1673 | 25.0674 | 12.6632 | 4.9437 | 13.594 | 10.269 | -4.367 | 9.2942 | 1 | -19.9626 | 1.2222
0.0071681 | 25.805 | 25.072 | 10.7235 | -22.663 | -1.1288 | 6 | 17.7207 | 1015.3223 | 25.072 | 12.6412 | 4.9902 | 13.5905 | 10.269 | -4.3922 | 9.2823 | 1 | -19.9676 | 1.1374
0.0071694 | 25.81 | 25.0766 | 10.7868 | -22.638 | -1.1261 | 6 | 17.7234 | 1015.4772 | 25.0766 | 12.6191 | 5.0365 | 13.5871 | 10.269 | -4.4173 | 9.2704 | 1 | -19.9723 | 1.0525
0.0071708 | 25.815 | 25.0811 | 10.8498 | -22.6129 | -1.1234 | 6 | 17.7261 | 1015.6321 | 25.0811 | 12.5969 | 5.0828 | 13.5837 | 10.269 | -4.4423 | 9.2585 | 1 | -19.9766 | 0.96759
0.0071722 | 25.82 | 25.0855 | 10.9128 | -22.5874 | -1.1207 | 6 | 17.7288 | 1015.7869 | 25.0855 | 12.5746 | 5.129 | 13.5804 | 10.269 | -4.4673 | 9.2464 | 1 | -19.9805 | 0.88268
0.0071736 | 25.825 | 25.0899 | 10.9757 | -22.5618 | -1.118 | 6 | 17.7315 | 1015.9417 | 25.0899 | 12.5521 | 5.1752 | 13.5771 | 10.269 | -4.4923 | 9.2343 | 1 | -19.9841 | 0.79776
0.007175 | 25.83 | 25.0941 | 11.0385 | -22.5359 | -1.1153 | 6 | 17.7342 | 1016.0964 | 25.0941 | 12.5295 | 5.2213 | 13.5739 | 10.269 | -4.5172 | 9.2222 | 1 | -19.9873 | 0.71282
0.0071764 | 25.835 | 25.0983 | 11.1011 | -22.5098 | -1.1126 | 6 | 17.7369 | 1016.251 | 25.0983 | 12.5068 | 5.2674 | 13.5708 | 10.269 | -4.542 | 9.2099 | 1 | -19.9901 | 0.62787
0.0071778 | 25.84 | 25.1025 | 11.1636 | -22.4835 | -1.1099 | 6 | 17.7396 | 1016.4056 | 25.1025 | 12.484 | 5.3134 | 13.5677 | 10.269 | -4.5669 | 9.1976 | 1 | -19.9926 | 0.5429
0.0071792 | 25.845 | 25.1065 | 11.2261 | -22.4569 | -1.1072 | 6 | 17.7423 | 1016.5602 | 25.1065 | 12.461 | 5.3593 | 13.5646 | 10.269 | -4.5917 | 9.1853 | 1 | -19.9948 | 0.45793
0.0071806 | 25.85 | 25.1105 | 11.2884 | -22.4301 | -1.1045 | 6 | 17.745 | 1016.7147 | 25.1105 | 12.4379 | 5.4051 | 13.5616 | 10.269 | -4.6164 | 9.1729 | 1 | -19.9965 | 0.37295
0.0071819 | 25.855 | 25.1144 | 11.3506 | -22.4031 | -1.1018 | 6 | 17.7477 | 1016.8691 | 25.1144 | 12.4147 | 5.4509 | 13.5587 | 10.269 | -4.6411 | 9.1604 | 1 | -19.9979 | 0.28796
0.0071833 | 25.86 | 25.1182 | 11.4126 | -22.3758 | -1.0991 | 6 | 17.7504 | 1017.0235 | 25.1182 | 12.3914 | 5.4967 | 13.5558 | 10.269 | -4.6658 | 9.1479 | 1 | -19.999 | 0.20297
0.0071847 | 25.865 | 25.122 | 11.4746 | -22.3484 | -1.0965 | 6 | 17.7531 | 1017.1779 | 25.122 | 12.368 | 5.5424 | 13.553 | 10.269 | -4.6904 | 9.1353 | 1 | -19.9997 | 0.11797
0.0071861 | 25.87 | 25.1257 | 11.5364 | -22.3206 | -1.0938 | 6 | 17.7558 | 1017.3322 | 25.1257 | 12.3444 | 5.588 | 13.5503 | 10.269 | -4.715 | 9.1226 | 1 | -20 | 0.032971
0.0071875 | 25.875 | 25.1293 | 11.5982 | -22.2927 | -1.0911 | 6 | 17.7585 | 1017.4865 | 25.1293 | 12.3207 | 5.6335 | 13.5475 | 10.269 | -4.7396 | 9.1099 | 1 | -19.9999 | -0.052028
0.0071889 | 25.88 | 25.1328 | 11.6598 | -22.2645 | -1.0884 | 6 | 17.7612 | 1017.6407 | 25.1328 | 12.2969 | 5.679 | 13.5449 | 10.269 | -4.7641 | 9.0971 | 1 | -19.9995 | -0.13703
0.0071903 | 25.885 | 25.1363 | 11.7212 | -22.2361 | -1.0857 | 6 | 17.7639 | 1017.7949 | 25.1363 | 12.2729 | 5.7244 | 13.5423 | 10.269 | -4.7885 | 9.0842 | 1 | -19.9988 | -0.22202
0.0071917 | 25.89 | 25.1397 | 11.7826 | -22.2075 | -1.083 | 6 | 17.7666 | 1017.949 | 25.1397 | 12.2489 | 5.7698 | 13.5398 | 10.269 | -4.8129 | 9.0713 | 1 | -19.9976 | -0.30702
0.0071931 | 25.895 | 25.143 | 11.8439 | -22.1787 | -1.0803 | 6 | 17.7693 | 1018.1031 | 25.143 | 12.2247 | 5.8151 | 13.5373 | 10.269 | -4.8373 | 9.0583 | 1 | -19.9962 | -0.392
0.0071944 | 25.9 | 25.1462 | 11.905 | -22.1496 | -1.0776 | 6 | 17.7719 | 1018.2572 | 25.1462 | 12.2004 | 5.8603 | 13.5349 | 10.269 | -4.8617 | 9.0453 | 1 | -19.9943 | -0.47698
0.0071958 | 25.905 | 25.1494 | 11.966 | -22.1203 | -1.0749 | 6 | 17.7746 | 1018.4112 | 25.1494 | 12.1759 | 5.9055 | 13.5325 | 10.269 | -4.886 | 9.0322 | 1 | -19.9921 | -0.56195
0.0071972 | 25.91 | 25.1525 | 12.0269 | -22.0908 | -1.0722 | 6 | 17.7773 | 1018.5652 | 25.1525 | 12.1514 | 5.9506 | 13.5302 | 10.269 | -4.9102 | 9.019 | 1 | -19.9895 | -0.64692
0.0071986 | 25.915 | 25.1555 | 12.0876 | -22.061 | -1.0696 | 6 | 17.78 | 1018.7191 | 25.1555 | 12.1267 | 5.9956 | 13.5279 | 10.269 | -4.9344 | 9.0058 | 1 | -19.9866 | -0.73187
0.0072 | 25.92 | 25.1584 | 12.1482 | -22.031 | -1.0669 | 6 | 17.7827 | 1018.873 | 25.1584 | 12.1019 | 6.0406 | 13.5257 | 10.269 | -4.9586 | 8.9925 | 1 | -19.9833 | -0.8168
0.0072014 | 25.925 | 25.1613 | 12.2088 | -22.0008 | -1.0642 | 6 | 17.7854 | 1019.0269 | 25.1613 | 12.077 | 6.0855 | 13.5236 | 10.269 | -4.9827 | 8.9792 | 1 | -19.9797 | -0.90172
0.0072028 | 25.93 | 25.1641 | 12.2691 | -21.9704 | -1.0615 | 6 | 17.7881 | 1019.1807 | 25.1641 | 12.052 | 6.1303 | 13.5215 | 10.269 | -5.0068 | 8.9658 | 1 | -19.9756 | -0.98663
0.0072042 | 25.935 | 25.1668 | 12.3294 | -21.9398 | -1.0588 | 6 | 17.7907 | 1019.3345 | 25.1668 | 12.0268 | 6.175 | 13.5194 | 10.269 | -5.0309 | 8.9523 | 1 | -19.9713 | -1.0715
0.0072056 | 25.94 | 25.1694 | 12.3895 | -21.9089 | -1.0561 | 6 | 17.7934 | 1019.4883 | 25.1694 | 12.0015 | 6.2197 | 13.5175 | 10.269 | -5.0549 | 8.9387 | 1 | -19.9665 | -1.1564
0.0072069 | 25.945 | 25.172 | 12.4495 | -21.8778 | -1.0534 | 6 | 17.7961 | 1019.642 | 25.172 | 11.9761 | 6.2644 | 13.5156 | 10.269 | -5.0789 | 8.9252 | 1 | -19.9614 | -1.2412
0.0072083 | 25.95 | 25.1745 | 12.5094 | -21.8465 | -1.0508 | 6 | 17.7988 | 1019.7957 | 25.1745 | 11.9506 | 6.3089 | 13.5137 | 10.269 | -5.1028 | 8.9115 | 1 | -19.956 | -1.3261
0.0072097 | 25.955 | 25.1769 | 12.5692 | -21.8149 | -1.0481 | 6 | 17.8015 | 1019.9494 | 25.1769 | 11.925 | 6.3534 | 13.5119 | 10.269 | -5.1267 | 8.8978 | 1 | -19.9502 | -1.4109
0.0072111 | 25.96 | 25.1792 | 12.6288 | -21.7831 | -1.0454 | 6 | 17.8042 | 1020.1031 | 25.1792 | 11.8993 | 6.3978 | 13.5102 | 10.269 | -5.1505 | 8.884 | 1 | -19.944 | -1.4956
0.0072125 | 25.965 | 25.1815 | 12.6883 | -21.7512 | -1.0427 | 6 | 17.8068 | 1020.2567 | 25.1815 | 11.8734 | 6.4422 | 13.5085 | 10.269 | -5.1743 | 8.8702 | 1 | -19.9375 | -1.5804
0.0072139 | 25.97 | 25.1836 | 12.7477 | -21.7189 | -1.04 | 6 | 17.8095 | 1020.4103 | 25.1836 | 11.8474 | 6.4865 | 13.5068 | 10.269 | -5.1981 | 8.8563 | 1 | -19.9306 | -1.6651
0.0072153 | 25.975 | 25.1857 | 12.8069 | -21.6865 | -1.0374 | 6 | 17.8122 | 1020.5638 | 25.1857 | 11.8213 | 6.5307 | 13.5053 | 10.269 | -5.2218 | 8.8423 | 1 | -19.9233 | -1.7498
0.0072167 | 25.98 | 25.1878 | 12.866 | -21.6539 | -1.0347 | 6 | 17.8149 | 1020.7174 | 25.1878 | 11.7951 | 6.5748 | 13.5038 | 10.269 | -5.2455 | 8.8283 | 1 | -19.9157 | -1.8344
0.0072181 | 25.985 | 25.1897 | 12.925 | -21.621 | -1.032 | 6 | 17.8176 | 1020.8709 | 25.1897 | 11.7687 | 6.6189 | 13.5023 | 10.269 | -5.2691 | 8.8142 | 1 | -19.9077 | -1.9191
0.0072194 | 25.99 | 25.1916 | 12.9838 | -21.5879 | -1.0293 | 6 | 17.8202 | 1021.0244 | 25.1916 | 11.7422 | 6.6629 | 13.5009 | 10.269 | -5.2927 | 8.8 | 1 | -19.8994 | -2.0037
0.0072208 | 25.995 | 25.1934 | 13.0425 | -21.5546 | -1.0266 | 6 | 17.8229 | 1021.1779 | 25.1934 | 11.7157 | 6.7068 | 13.4996 | 10.269 | -5.3162 | 8.7858 | 1 | -19.8907 | -2.0882
0.0072222 | 26 | 25.1951 | 13.1011 | -21.521 | -1.024 | 6 | 17.8256 | 1021.3313 | 25.1951 | 11.689 | 6.7507 | 13.4983 | 10.269 | -5.3398 | 8.7716 | 1 | -19.8816 | -2.1727
0.0072236 | 26.005 | 25.1968 | 13.1596 | -21.4873 | -1.0213 | 6 | 17.8283 | 1021.4847 | 25.1968 | 11.6621 | 6.7945 | 13.497 | 10.269 | -5.3632 | 8.7572 | 1 | -19.8722 | -2.2572
0.007225 | 26.01 | 25.1984 | 13.2179 | -21.4533 | -1.0186 | 6 | 17.8309 | 1021.6382 | 25.1984 | 11.6352 | 6.8382 | 13.4959 | 10.269 | -5.3867 | 8.7428 | 1 | -19.8624 | -2.3416
0.0072264 | 26.015 | 25.1998 | 13.276 | -21.4191 | -1.0159 | 6 | 17.8336 | 1021.7916 | 25.1998 | 11.6082 | 6.8818 | 13.4948 | 10.269 | -5.41 | 8.7284 | 1 | -19.8523 | -2.426
0.0072278 | 26.02 | 25.2013 | 13.3341 | -21.3847 | -1.0133 | 6 | 17.8363 | 1021.9449 | 25.2013 | 11.581 | 6.9254 | 13.4937 | 10.269 | -5.4334 | 8.7139 | 1 | -19.8418 | -2.5104
0.0072292 | 26.025 | 25.2026 | 13.392 | -21.3501 | -1.0106 | 6 | 17.839 | 1022.0983 | 25.2026 | 11.5537 | 6.9689 | 13.4927 | 10.269 | -5.4567 | 8.6993 | 1 | -19.831 | -2.5947
0.0072306 | 26.03 | 25.2039 | 13.4498 | -21.3152 | -1.0079 | 6 | 17.8417 | 1022.2516 | 25.2039 | 11.5263 | 7.0123 | 13.4918 | 10.269 | -5.48 | 8.6847 | 1 | -19.8198 | -2.679
0.0072319 | 26.035 | 25.2051 | 13.5074 | -21.2802 | -1.0052 | 6 | 17.8443 | 1022.4049 | 25.2051 | 11.4988 | 7.0557 | 13.4909 | 10.269 | -5.5032 | 8.67 | 1 | -19.8082 | -2.7632
0.0072333 | 26.04 | 25.2062 | 13.5649 | -21.2449 | -1.0025 | 6 | 17.847 | 1022.5583 | 25.2062 | 11.4712 | 7.0989 | 13.4901 | 10.269 | -5.5264 | 8.6552 | 1 | -19.7963 | -2.8473
0.0072347 | 26.045 | 25.2072 | 13.6222 | -21.2094 | -0.99987 | 6 | 17.8497 | 1022.7116 | 25.2072 | 11.4434 | 7.1421 | 13.4893 | 10.269 | -5.5495 | 8.6404 | 1 | -19.784 | -2.9314
0.0072361 | 26.05 | 25.2082 | 13.6795 | -21.1737 | -0.9972 | 6 | 17.8524 | 1022.8648 | 25.2082 | 11.4156 | 7.1853 | 13.4886 | 10.269 | -5.5726 | 8.6255 | 1 | -19.7714 | -3.0155
0.0072375 | 26.055 | 25.2091 | 13.7365 | -21.1378 | -0.99452 | 6 | 17.855 | 1023.0181 | 25.2091 | 11.3876 | 7.2283 | 13.488 | 10.269 | -5.5956 | 8.6106 | 1 | -19.7584 | -3.0995
0.0072389 | 26.06 | 25.2099 | 13.7935 | -21.1016 | -0.99185 | 6 | 17.8577 | 1023.1714 | 25.2099 | 11.3595 | 7.2713 | 13.4874 | 10.269 | -5.6187 | 8.5956 | 1 | -19.745 | -3.1834
0.0072403 | 26.065 | 25.2106 | 13.8503 | -21.0653 | -0.98917 | 6 | 17.8604 | 1023.3246 | 25.2106 | 11.3313 | 7.3142 | 13.4869 | 10.269 | -5.6416 | 8.5805 | 1 | -19.7313 | -3.2673
0.0072417 | 26.07 | 25.2113 | 13.9069 | -21.0287 | -0.9865 | 6 | 17.8631 | 1023.4779 | 25.2113 | 11.303 | 7.357 | 13.4864 | 10.269 | -5.6646 | 8.5654 | 1 | -19.7172 | -3.3511
0.0072431 | 26.075 | 25.2119 | 13.9634 | -20.9919 | -0.98382 | 6 | 17.8657 | 1023.6311 | 25.2119 | 11.2745 | 7.3998 | 13.486 | 10.269 | -5.6874 | 8.5502 | 1 | -19.7028 | -3.4349
0.0072444 | 26.08 | 25.2124 | 14.0198 | -20.9549 | -0.98115 | 6 | 17.8684 | 1023.7844 | 25.2124 | 11.246 | 7.4424 | 13.4856 | 10.269 | -5.7103 | 8.535 | 1 | -19.6881 | -3.5186
0.0072458 | 26.085 | 25.2128 | 14.076 | -20.9177 | -0.97847 | 6 | 17.8711 | 1023.9376 | 25.2128 | 11.2173 | 7.485 | 13.4853 | 10.269 | -5.7331 | 8.5197 | 1 | -19.6729 | -3.6023
0.0072472 | 26.09 | 25.2132 | 14.1321 | -20.8803 | -0.9758 | 6 | 17.8738 | 1024.0908 | 25.2132 | 11.1885 | 7.5276 | 13.4851 | 10.269 | -5.7559 | 8.5043 | 1 | -19.6574 | -3.6858
0.0072486 | 26.095 | 25.2134 | 14.1881 | -20.8426 | -0.97313 | 6 | 17.8764 | 1024.244 | 25.2134 | 11.1596 | 7.57 | 13.4849 | 10.269 | -5.7786 | 8.4889 | 1 | -19.6416 | -3.7693
0.00725 | 26.1 | 25.2136 | 14.2439 | -20.8048 | -0.97045 | 6 | 17.8791 | 1024.3973 | 25.2136 | 11.1306 | 7.6124 | 13.4848 | 10.269 | -5.8013 | 8.4734 | 1 | -19.6254 | -3.8528
0.0072514 | 26.105 | 25.2138 | 14.2995 | -20.7667 | -0.96778 | 6 | 17.8818 | 1024.5505 | 25.2138 | 11.1015 | 7.6547 | 13.4847 | 10.269 | -5.8239 | 8.4579 | 1 | -19.6088 | -3.9362
0.0072528 | 26.11 | 25.2138 | 14.355 | -20.7285 | -0.9651 | 6 | 17.8845 | 1024.7037 | 25.2138 | 11.0723 | 7.6969 | 13.4847 | 10.269 | -5.8465 | 8.4423 | 1 | -19.5919 | -4.0195
0.0072542 | 26.115 | 25.2138 | 14.4104 | -20.69 | -0.96243 | 6 | 17.8871 | 1024.8569 | 25.2138 | 11.0429 | 7.739 | 13.4847 | 10.269 | -5.869 | 8.4266 | 1 | -19.5747 | -4.1027
0.0072556 | 26.12 | 25.2137 | 14.4656 | -20.6513 | -0.95975 | 6 | 17.8898 | 1025.0101 | 25.2137 | 11.0135 | 7.7811 | 13.4849 | 10.269 | -5.8916 | 8.4109 | 1 | -19.5571 | -4.1859
0.0072569 | 26.125 | 25.2135 | 14.5207 | -20.6124 | -0.95708 | 6 | 17.8925 | 1025.1633 | 25.2135 | 10.9839 | 7.823 | 13.485 | 10.269 | -5.914 | 8.3951 | 1 | -19.5391 | -4.2689
0.0072583 | 26.13 | 25.2132 | 14.5756 | -20.5733 | -0.95441 | 6 | 17.8951 | 1025.3165 | 25.2132 | 10.9542 | 7.8649 | 13.4852 | 10.269 | -5.9365 | 8.3792 | 1 | -19.5208 | -4.3519
0.0072597 | 26.135 | 25.2129 | 14.6304 | -20.5339 | -0.95173 | 6 | 17.8978 | 1025.4698 | 25.2129 | 10.9244 | 7.9068 | 13.4855 | 10.269 | -5.9588 | 8.3633 | 1 | -19.5021 | -4.4349
0.0072611 | 26.14 | 25.2125 | 14.685 | -20.4944 | -0.94906 | 6 | 17.9005 | 1025.623 | 25.2125 | 10.8945 | 7.9485 | 13.4859 | 10.269 | -5.9812 | 8.3474 | 1 | -19.4831 | -4.5177
0.0072625 | 26.145 | 25.212 | 14.7395 | -20.4547 | -0.94638 | 6 | 17.9032 | 1025.7762 | 25.212 | 10.8645 | 7.9901 | 13.4863 | 10.269 | -6.0035 | 8.3313 | 1 | -19.4637 | -4.6005
0.0072639 | 26.15 | 25.2114 | 14.7938 | -20.4147 | -0.94371 | 6 | 17.9058 | 1025.9295 | 25.2114 | 10.8344 | 8.0317 | 13.4867 | 10.269 | -6.0258 | 8.3153 | 1 | -19.444 | -4.6831
0.0072653 | 26.155 | 25.2108 | 14.848 | -20.3746 | -0.94103 | 6 | 17.9085 | 1026.0827 | 25.2108 | 10.8041 | 8.0732 | 13.4873 | 10.269 | -6.048 | 8.2991 | 1 | -19.4239 | -4.7657
0.0072667 | 26.16 | 25.2101 | 14.902 | -20.3342 | -0.93836 | 6 | 17.9112 | 1026.236 | 25.2101 | 10.7738 | 8.1146 | 13.4878 | 10.269 | -6.0702 | 8.2829 | 1 | -19.4035 | -4.8482
0.0072681 | 26.165 | 25.2093 | 14.9558 | -20.2936 | -0.93568 | 6 | 17.9139 | 1026.3892 | 25.2093 | 10.7433 | 8.156 | 13.4885 | 10.269 | -6.0923 | 8.2666 | 1 | -19.3827 | -4.9307
0.0072694 | 26.17 | 25.2084 | 15.0096 | -20.2528 | -0.93301 | 6 | 17.9165 | 1026.5425 | 25.2084 | 10.7127 | 8.1972 | 13.4892 | 10.269 | -6.1144 | 8.2503 | 1 | -19.3616 | -5.013
0.0072708 | 26.175 | 25.2075 | 15.0631 | -20.2118 | -0.93033 | 6 | 17.9192 | 1026.6958 | 25.2075 | 10.6821 | 8.2384 | 13.4899 | 10.269 | -6.1364 | 8.2339 | 1 | -19.3401 | -5.0952
0.0072722 | 26.18 | 25.2064 | 15.1165 | -20.1707 | -0.92766 | 6 | 17.9219 | 1026.8491 | 25.2064 | 10.6513 | 8.2795 | 13.4907 | 10.269 | -6.1584 | 8.2175 | 1 | -19.3182 | -5.1774
0.0072736 | 26.185 | 25.2053 | 15.1698 | -20.1293 | -0.92498 | 6 | 17.9246 | 1027.0024 | 25.2053 | 10.6204 | 8.3205 | 13.4916 | 10.269 | -6.1804 | 8.201 | 1 | -19.2961 | -5.2594
0.007275 | 26.19 | 25.2042 | 15.2229 | -20.0877 | -0.92231 | 6 | 17.9272 | 1027.1557 | 25.2042 | 10.5894 | 8.3614 | 13.4925 | 10.269 | -6.2023 | 8.1844 | 1 | -19.2735 | -5.3414
0.0072764 | 26.195 | 25.2029 | 15.2758 | -20.0458 | -0.91963 | 6 | 17.9299 | 1027.309 | 25.2029 | 10.5582 | 8.4022 | 13.4935 | 10.269 | -6.2242 | 8.1678 | 1 | -19.2507 | -5.4233
0.0072778 | 26.2 | 25.2016 | 15.3286 | -20.0038 | -0.91695 | 6 | 17.9326 | 1027.4624 | 25.2016 | 10.527 | 8.443 | 13.4945 | 10.269 | -6.246 | 8.1511 | 1 | -19.2274 | -5.505
0.0072792 | 26.205 | 25.2002 | 15.3813 | -19.9616 | -0.91428 | 6 | 17.9353 | 1027.6158 | 25.2002 | 10.4957 | 8.4837 | 13.4956 | 10.269 | -6.2678 | 8.1343 | 1 | -19.2039 | -5.5867
0.0072806 | 26.21 | 25.1987 | 15.4337 | -19.9192 | -0.9116 | 6 | 17.938 | 1027.7692 | 25.1987 | 10.4642 | 8.5243 | 13.4968 | 10.269 | -6.2896 | 8.1175 | 1 | -19.18 | -5.6683
0.0072819 | 26.215 | 25.1972 | 15.4861 | -19.8766 | -0.90892 | 6 | 17.9406 | 1027.9226 | 25.1972 | 10.4327 | 8.5648 | 13.498 | 10.269 | -6.3113 | 8.1006 | 1 | -19.1557 | -5.7497
0.0072833 | 26.22 | 25.1955 | 15.5382 | -19.8338 | -0.90625 | 6 | 17.9433 | 1028.076 | 25.1955 | 10.401 | 8.6052 | 13.4992 | 10.269 | -6.333 | 8.0837 | 1 | -19.1311 | -5.8311
0.0072847 | 26.225 | 25.1938 | 15.5902 | -19.7907 | -0.90357 | 6 | 17.946 | 1028.2294 | 25.1938 | 10.3692 | 8.6455 | 13.5006 | 10.269 | -6.3546 | 8.0667 | 1 | -19.1061 | -5.9123
0.0072861 | 26.23 | 25.192 | 15.6421 | -19.7475 | -0.90089 | 6 | 17.9487 | 1028.3829 | 25.192 | 10.3373 | 8.6858 | 13.502 | 10.269 | -6.3762 | 8.0497 | 1 | -19.0808 | -5.9935
0.0072875 | 26.235 | 25.1902 | 15.6938 | -19.7041 | -0.89821 | 6 | 17.9513 | 1028.5364 | 25.1902 | 10.3054 | 8.7259 | 13.5034 | 10.269 | -6.3977 | 8.0326 | 1 | -19.0552 | -6.0745
0.0072889 | 26.24 | 25.1882 | 15.7453 | -19.6604 | -0.89553 | 6 | 17.954 | 1028.6899 | 25.1882 | 10.2733 | 8.766 | 13.5049 | 10.269 | -6.4192 | 8.0154 | 1 | -19.0292 | -6.1555
0.0072903 | 26.245 | 25.1862 | 15.7967 | -19.6166 | -0.89285 | 6 | 17.9567 | 1028.8434 | 25.1862 | 10.2411 | 8.806 | 13.5065 | 10.269 | -6.4407 | 7.9982 | 1 | -19.0029 | -6.2363
0.0072917 | 26.25 | 25.1841 | 15.8479 | -19.5726 | -0.89017 | 6 | 17.9594 | 1028.997 | 25.1841 | 10.2087 | 8.8459 | 13.5081 | 10.269 | -6.4621 | 7.9809 | 1 | -18.9762 | -6.317
0.0072931 | 26.255 | 25.182 | 15.8989 | -19.5284 | -0.88749 | 6 | 17.9621 | 1029.1506 | 25.182 | 10.1763 | 8.8857 | 13.5098 | 10.269 | -6.4835 | 7.9635 | 1 | -18.9492 | -6.3976
0.0072944 | 26.26 | 25.1797 | 15.9498 | -19.4839 | -0.88481 | 6 | 17.9647 | 1029.3042 | 25.1797 | 10.1438 | 8.9254 | 13.5115 | 10.269 | -6.5048 | 7.9461 | 1 | -18.9218 | -6.478
0.0072958 | 26.265 | 25.1774 | 16.0005 | -19.4393 | -0.88213 | 6 | 17.9674 | 1029.4578 | 25.1774 | 10.1112 | 8.9651 | 13.5133 | 10.269 | -6.5261 | 7.9286 | 1 | -18.8941 | -6.5584
0.0072972 | 26.27 | 25.175 | 16.0511 | -19.3945 | -0.87945 | 6 | 17.9701 | 1029.6115 | 25.175 | 10.0784 | 9.0046 | 13.5151 | 10.269 | -6.5473 | 7.9111 | 1 | -18.8661 | -6.6386
0.0072986 | 26.275 | 25.1726 | 16.1015 | -19.3495 | -0.87676 | 6 | 17.9728 | 1029.7652 | 25.1726 | 10.0456 | 9.0441 | 13.517 | 10.269 | -6.5685 | 7.8935 | 1 | -18.8377 | -6.7188
0.0073 | 26.28 | 25.17 | 16.1517 | -19.3042 | -0.87408 | 6 | 17.9755 | 1029.9189 | 25.17 | 10.0126 | 9.0835 | 13.519 | 10.269 | -6.5897 | 7.8759 | 1 | -18.809 | -6.7988
0.0073014 | 26.285 | 25.1674 | 16.2018 | -19.2588 | -0.8714 | 6 | 17.9782 | 1030.0727 | 25.1674 | 9.9796 | 9.1228 | 13.521 | 10.269 | -6.6108 | 7.8582 | 1 | -18.7799 | -6.8786
0.0073028 | 26.29 | 25.1647 | 16.2517 | -19.2132 | -0.86871 | 6 | 17.9808 | 1030.2265 | 25.1647 | 9.9464 | 9.162 | 13.5231 | 10.269 | -6.6319 | 7.8404 | 1 | -18.7505 | -6.9584
0.0073042 | 26.295 | 25.162 | 16.3014 | -19.1674 | -0.86603 | 6 | 17.9835 | 1030.3803 | 25.162 | 9.9132 | 9.2011 | 13.5252 | 10.269 | -6.6529 | 7.8226 | 1 | -18.7207 | -7.038
0.0073056 | 26.3 | 25.1591 | 16.3509 | -19.1214 | -0.86334 | 6 | 17.9862 | 1030.5342 | 25.1591 | 9.8798 | 9.2401 | 13.5274 | 10.269 | -6.6739 | 7.8047 | 1 | -18.6907 | -7.1175
0.0073069 | 26.305 | 25.1562 | 16.4003 | -19.0752 | -0.86066 | 6 | 17.9889 | 1030.6881 | 25.1562 | 9.8463 | 9.279 | 13.5296 | 10.269 | -6.6948 | 7.7867 | 1 | -18.6602 | -7.1969
0.0073083 | 26.31 | 25.1532 | 16.4496 | -19.0288 | -0.85797 | 6 | 17.9916 | 1030.842 | 25.1532 | 9.8127 | 9.3179 | 13.5319 | 10.269 | -6.7157 | 7.7687 | 1 | -18.6295 | -7.2761
0.0073097 | 26.315 | 25.1501 | 16.4986 | -18.9822 | -0.85528 | 6 | 17.9943 | 1030.996 | 25.1501 | 9.7791 | 9.3566 | 13.5343 | 10.269 | -6.7366 | 7.7506 | 1 | -18.5984 | -7.3552
0.0073111 | 26.32 | 25.147 | 16.5475 | -18.9354 | -0.85259 | 6 | 17.997 | 1031.15 | 25.147 | 9.7453 | 9.3953 | 13.5367 | 10.269 | -6.7574 | 7.7325 | 1 | -18.567 | -7.4342
0.0073125 | 26.325 | 25.1438 | 16.5963 | -18.8884 | -0.8499 | 6 | 17.9997 | 1031.304 | 25.1438 | 9.7114 | 9.4339 | 13.5392 | 10.269 | -6.7781 | 7.7143 | 1 | -18.5352 | -7.5131
0.0073139 | 26.33 | 25.1405 | 16.6448 | -18.8413 | -0.84722 | 6 | 18.0023 | 1031.4581 | 25.1405 | 9.6774 | 9.4724 | 13.5417 | 10.269 | -6.7988 | 7.696 | 1 | -18.5031 | -7.5918
0.0073153 | 26.335 | 25.1371 | 16.6932 | -18.7939 | -0.84453 | 6 | 18.005 | 1031.6123 | 25.1371 | 9.6433 | 9.5107 | 13.5443 | 10.269 | -6.8195 | 7.6777 | 1 | -18.4707 | -7.6703
0.0073167 | 26.34 | 25.1337 | 16.7414 | -18.7464 | -0.84183 | 6 | 18.0077 | 1031.7664 | 25.1337 | 9.6091 | 9.549 | 13.5469 | 10.269 | -6.8402 | 7.6593 | 1 | -18.4379 | -7.7488
0.0073181 | 26.345 | 25.1301 | 16.7895 | -18.6986 | -0.83914 | 6 | 18.0104 | 1031.9206 | 25.1301 | 9.5748 | 9.5872 | 13.5496 | 10.269 | -6.8608 | 7.6409 | 1 | -18.4048 | -7.8271
0.0073194 | 26.35 | 25.1266 | 16.8373 | -18.6507 | -0.83645 | 6 | 18.0131 | 1032.0749 | 25.1266 | 9.5404 | 9.6254 | 13.5524 | 10.269 | -6.8813 | 7.6224 | 1 | -18.3714 | -7.9052
0.0073208 | 26.355 | 25.1229 | 16.885 | -18.6025 | -0.83376 | 6 | 18.0158 | 1032.2292 | 25.1229 | 9.5059 | 9.6634 | 13.5552 | 10.269 | -6.9018 | 7.6038 | 1 | -18.3376 | -7.9832
0.0073222 | 26.36 | 25.1191 | 16.9326 | -18.5542 | -0.83106 | 6 | 18.0185 | 1032.3836 | 25.1191 | 9.4713 | 9.7013 | 13.558 | 10.269 | -6.9223 | 7.5852 | 1 | -18.3035 | -8.0611
0.0073236 | 26.365 | 25.1153 | 16.9799 | -18.5057 | -0.82837 | 6 | 18.0212 | 1032.5379 | 25.1153 | 9.4365 | 9.7391 | 13.5609 | 10.269 | -6.9427 | 7.5665 | 1 | -18.2691 | -8.1388
0.007325 | 26.37 | 25.1114 | 17.0271 | -18.457 | -0.82567 | 6 | 18.0239 | 1032.6924 | 25.1114 | 9.4017 | 9.7769 | 13.5639 | 10.269 | -6.963 | 7.5478 | 1 | -18.2343 | -8.2164
0.0073264 | 26.375 | 25.1075 | 17.0741 | -18.4081 | -0.82298 | 6 | 18.0266 | 1032.8469 | 25.1075 | 9.3668 | 9.8145 | 13.5669 | 10.269 | -6.9834 | 7.529 | 1 | -18.1993 | -8.2938
0.0073278 | 26.38 | 25.1034 | 17.121 | -18.3591 | -0.82028 | 6 | 18.0293 | 1033.0014 | 25.1034 | 9.3318 | 9.8521 | 13.57 | 10.269 | -7.0037 | 7.5101 | 1 | -18.1638 | -8.3711
0.0073292 | 26.385 | 25.0993 | 17.1676 | -18.3098 | -0.81758 | 6 | 18.032 | 1033.156 | 25.0993 | 9.2967 | 9.8895 | 13.5732 | 10.269 | -7.0239 | 7.4912 | 1 | -18.1281 | -8.4482
0.0073306 | 26.39 | 25.0951 | 17.2141 | -18.2604 | -0.81488 | 6 | 18.0347 | 1033.3106 | 25.0951 | 9.2615 | 9.9269 | 13.5764 | 10.269 | -7.0441 | 7.4722 | 1 | -18.092 | -8.5251
0.0073319 | 26.395 | 25.0909 | 17.2604 | -18.2107 | -0.81218 | 6 | 18.0374 | 1033.4653 | 25.0909 | 9.2261 | 9.9642 | 13.5796 | 10.269 | -7.0642 | 7.4532 | 1 | -18.0556 | -8.602
0.0073333 | 26.4 | 25.0865 | 17.3065 | -18.1609 | -0.80948 | 6 | 18.0401 | 1033.6201 | 25.0865 | 9.1907 | 10.0013 | 13.5829 | 10.269 | -7.0843 | 7.4341 | 1 | -18.0189 | -8.6786
0.0073347 | 26.405 | 25.0821 | 17.3525 | -18.1109 | -0.80678 | 6 | 18.0428 | 1033.7749 | 25.0821 | 9.1552 | 10.0384 | 13.5863 | 10.269 | -7.1044 | 7.4149 | 1 | -17.9819 | -8.7551
0.0073361 | 26.41 | 25.0777 | 17.3983 | -18.0607 | -0.80408 | 6 | 18.0455 | 1033.9297 | 25.0777 | 9.1196 | 10.0754 | 13.5897 | 10.269 | -7.1244 | 7.3957 | 1 | -17.9445 | -8.8315
0.0073375 | 26.415 | 25.0731 | 17.4439 | -18.0103 | -0.80137 | 6 | 18.0482 | 1034.0846 | 25.0731 | 9.0838 | 10.1123 | 13.5932 | 10.269 | -7.1444 | 7.3764 | 1 | -17.9068 | -8.9076
0.0073389 | 26.42 | 25.0685 | 17.4893 | -17.9598 | -0.79867 | 6 | 18.0509 | 1034.2396 | 25.0685 | 9.048 | 10.149 | 13.5967 | 10.269 | -7.1643 | 7.357 | 1 | -17.8688 | -8.9837
0.0073403 | 26.425 | 25.0638 | 17.5345 | -17.909 | -0.79596 | 6 | 18.0536 | 1034.3946 | 25.0638 | 9.0121 | 10.1857 | 13.6003 | 10.269 | -7.1842 | 7.3376 | 1 | -17.8304 | -9.0595
0.0073417 | 26.43 | 25.059 | 17.5796 | -17.8581 | -0.79326 | 6 | 18.0563 | 1034.5497 | 25.059 | 8.9761 | 10.2223 | 13.6039 | 10.269 | -7.204 | 7.3181 | 1 | -17.7918 | -9.1352
0.0073431 | 26.435 | 25.0542 | 17.6245 | -17.807 | -0.79055 | 6 | 18.059 | 1034.7049 | 25.0542 | 8.94 | 10.2588 | 13.6076 | 10.269 | -7.2238 | 7.2986 | 1 | -17.7528 | -9.2108
0.0073444 | 26.44 | 25.0492 | 17.6692 | -17.7557 | -0.78784 | 6 | 18.0617 | 1034.8601 | 25.0492 | 8.9037 | 10.2952 | 13.6113 | 10.269 | -7.2435 | 7.279 | 1 | -17.7135 | -9.2861
0.0073458 | 26.445 | 25.0442 | 17.7137 | -17.7042 | -0.78513 | 6 | 18.0644 | 1035.0153 | 25.0442 | 8.8674 | 10.3315 | 13.6151 | 10.269 | -7.2632 | 7.2594 | 1 | -17.6739 | -9.3613
0.0073472 | 26.45 | 25.0392 | 17.758 | -17.6526 | -0.78242 | 6 | 18.0671 | 1035.1706 | 25.0392 | 8.831 | 10.3677 | 13.619 | 10.269 | -7.2829 | 7.2396 | 1 | -17.6339 | -9.4364
0.0073486 | 26.455 | 25.034 | 17.8022 | -17.6007 | -0.77971 | 6 | 18.0698 | 1035.326 | 25.034 | 8.7945 | 10.4038 | 13.6229 | 10.269 | -7.3025 | 7.2199 | 1 | -17.5937 | -9.5112
0.00735 | 26.46 | 25.0288 | 17.8461 | -17.5487 | -0.77699 | 6 | 18.0726 | 1035.4815 | 25.0288 | 8.7579 | 10.4398 | 13.6268 | 10.269 | -7.3221 | 7.2 | 1 | -17.5531 | -9.5859
0.0073514 | 26.465 | 25.0235 | 17.8899 | -17.4965 | -0.77428 | 6 | 18.0753 | 1035.637 | 25.0235 | 8.7212 | 10.4757 | 13.6308 | 10.269 | -7.3416 | 7.1801 | 1 | -17.5122 | -9.6604
0.0073528 | 26.47 | 25.0182 | 17.9335 | -17.4441 | -0.77156 | 6 | 18.078 | 1035.7926 | 25.0182 | 8.6844 | 10.5115 | 13.6349 | 10.269 | -7.3611 | 7.1602 | 1 | -17.471 | -9.7348
0.0073542 | 26.475 | 25.0128 | 17.977 | -17.3916 | -0.76885 | 6 | 18.0807 | 1035.9482 | 25.0128 | 8.6475 | 10.5472 | 13.639 | 10.269 | -7.3805 | 7.1401 | 1 | -17.4294 | -9.8089
0.0073556 | 26.48 | 25.0073 | 18.0202 | -17.3388 | -0.76613 | 6 | 18.0834 | 1036.104 | 25.0073 | 8.6105 | 10.5828 | 13.6432 | 10.269 | -7.3999 | 7.1201 | 1 | -17.3876 | -9.8829
0.0073569 | 26.485 | 25.0017 | 18.0633 | -17.2859 | -0.76341 | 6 | 18.0861 | 1036.2598 | 25.0017 | 8.5734 | 10.6183 | 13.6474 | 10.269 | -7.4192 | 7.0999 | 1 | -17.3454 | -9.9567
0.0073583 | 26.49 | 24.996 | 18.1061 | -17.2328 | -0.76069 | 6 | 18.0889 | 1036.4156 | 24.996 | 8.5362 | 10.6537 | 13.6517 | 10.269 | -7.4385 | 7.0797 | 1 | -17.303 | -10.0303
0.0073597 | 26.495 | 24.9903 | 18.1488 | -17.1796 | -0.75797 | 6 | 18.0916 | 1036.5715 | 24.9903 | 8.4989 | 10.689 | 13.656 | 10.269 | -7.4577 | 7.0594 | 1 | -17.2602 | -10.1038
0.0073611 | 26.5 | 24.9845 | 18.1913 | -17.1261 | -0.75525 | 6 | 18.0943 | 1036.7275 | 24.9845 | 8.4615 | 10.7242 | 13.6604 | 10.269 | -7.4769 | 7.0391 | 1 | -17.2171 | -10.1771
0.0073625 | 26.505 | 24.9787 | 18.2336 | -17.0725 | -0.75252 | 6 | 18.097 | 1036.8836 | 24.9787 | 8.424 | 10.7593 | 13.6648 | 10.269 | -7.4961 | 7.0187 | 1 | -17.1737 | -10.2501
0.0073639 | 26.51 | 24.9727 | 18.2757 | -17.0187 | -0.7498 | 6 | 18.0998 | 1037.0398 | 24.9727 | 8.3865 | 10.7943 | 13.6693 | 10.269 | -7.5152 | 6.9983 | 1 | -17.1299 | -10.323
0.0073653 | 26.515 | 24.9667 | 18.3177 | -16.9647 | -0.74707 | 6 | 18.1025 | 1037.196 | 24.9667 | 8.3488 | 10.8292 | 13.6738 | 10.269 | -7.5342 | 6.9777 | 1 | -17.0859 | -10.3957
0.0073667 | 26.52 | 24.9607 | 18.3594 | -16.9106 | -0.74434 | 6 | 18.1052 | 1037.3523 | 24.9607 | 8.311 | 10.864 | 13.6784 | 10.269 | -7.5532 | 6.9572 | 1 | -17.0416 | -10.4683
0.0073681 | 26.525 | 24.9545 | 18.401 | -16.8563 | -0.74161 | 6 | 18.1079 | 1037.5087 | 24.9545 | 8.2732 | 10.8986 | 13.683 | 10.269 | -7.5722 | 6.9365 | 1 | -16.9969 | -10.5406
0.0073694 | 26.53 | 24.9483 | 18.4423 | -16.8018 | -0.73888 | 6 | 18.1107 | 1037.6651 | 24.9483 | 8.2352 | 10.9332 | 13.6877 | 10.269 | -7.5911 | 6.9158 | 1 | -16.952 | -10.6127
0.0073708 | 26.535 | 24.942 | 18.4835 | -16.7471 | -0.73615 | 6 | 18.1134 | 1037.8216 | 24.942 | 8.1972 | 10.9677 | 13.6925 | 10.269 | -7.61 | 6.895 | 1 | -16.9067 | -10.6847
0.0073722 | 26.54 | 24.9357 | 18.5245 | -16.6923 | -0.73342 | 6 | 18.1161 | 1037.9783 | 24.9357 | 8.159 | 11.0021 | 13.6973 | 10.269 | -7.6288 | 6.8742 | 1 | -16.8612 | -10.7564
0.0073736 | 26.545 | 24.9293 | 18.5653 | -16.6372 | -0.73068 | 6 | 18.1189 | 1038.1349 | 24.9293 | 8.1208 | 11.0363 | 13.7021 | 10.269 | -7.6475 | 6.8533 | 1 | -16.8153 | -10.828
0.007375 | 26.55 | 24.9228 | 18.6059 | -16.5821 | -0.72795 | 6 | 18.1216 | 1038.2917 | 24.9228 | 8.0824 | 11.0705 | 13.707 | 10.269 | -7.6663 | 6.8324 | 1 | -16.7691 | -10.8994
0.0073764 | 26.555 | 24.9162 | 18.6463 | -16.5267 | -0.72521 | 6 | 18.1243 | 1038.4486 | 24.9162 | 8.044 | 11.1046 | 13.7119 | 10.269 | -7.6849 | 6.8114 | 1 | -16.7227 | -10.9705
0.0073778 | 26.56 | 24.9096 | 18.6865 | -16.4712 | -0.72247 | 6 | 18.1271 | 1038.6055 | 24.9096 | 8.0055 | 11.1385 | 13.7169 | 10.269 | -7.7036 | 6.7903 | 1 | -16.6759 | -11.0415
0.0073792 | 26.565 | 24.9029 | 18.7265 | -16.4155 | -0.71973 | 6 | 18.1298 | 1038.7625 | 24.9029 | 7.9669 | 11.1723 | 13.722 | 10.269 | -7.7222 | 6.7692 | 1 | -16.6288 | -11.1123
0.0073806 | 26.57 | 24.8961 | 18.7664 | -16.3596 | -0.71699 | 6 | 18.1326 | 1038.9196 | 24.8961 | 7.9282 | 11.2061 | 13.7271 | 10.269 | -7.7407 | 6.748 | 1 | -16.5814 | -11.1829
0.0073819 | 26.575 | 24.8892 | 18.806 | -16.3036 | -0.71424 | 6 | 18.1353 | 1039.0768 | 24.8892 | 7.8894 | 11.2397 | 13.7322 | 10.269 | -7.7592 | 6.7267 | 1 | -16.5338 | -11.2532
0.0073833 | 26.58 | 24.8823 | 18.8455 | -16.2474 | -0.7115 | 6 | 18.1381 | 1039.2341 | 24.8823 | 7.8505 | 11.2732 | 13.7374 | 10.269 | -7.7776 | 6.7054 | 1 | -16.4858 | -11.3234
0.0073847 | 26.585 | 24.8753 | 18.8847 | -16.191 | -0.70875 | 6 | 18.1408 | 1039.3915 | 24.8753 | 7.8115 | 11.3067 | 13.7427 | 10.269 | -7.796 | 6.684 | 1 | -16.4375 | -11.3934
0.0073861 | 26.59 | 24.8683 | 18.9238 | -16.1345 | -0.706 | 6 | 18.1436 | 1039.5489 | 24.8683 | 7.7725 | 11.34 | 13.748 | 10.269 | -7.8143 | 6.6625 | 1 | -16.3889 | -11.4631
0.0073875 | 26.595 | 24.8612 | 18.9626 | -16.0778 | -0.70325 | 6 | 18.1463 | 1039.7065 | 24.8612 | 7.7333 | 11.3732 | 13.7533 | 10.269 | -7.8326 | 6.641 | 1 | -16.3401 | -11.5327
0.0073889 | 26.6 | 24.854 | 19.0013 | -16.0209 | -0.7005 | 6 | 18.1491 | 1039.8641 | 24.854 | 7.694 | 11.4063 | 13.7587 | 10.269 | -7.8509 | 6.6194 | 1 | -16.2909 | -11.602
0.0073903 | 26.605 | 24.8467 | 19.0398 | -15.9639 | -0.69775 | 6 | 18.1518 | 1040.0218 | 24.8467 | 7.6547 | 11.4393 | 13.7641 | 10.269 | -7.8691 | 6.5978 | 1 | -16.2415 | -11.6711
0.0073917 | 26.61 | 24.8394 | 19.078 | -15.9067 | -0.695 | 6 | 18.1546 | 1040.1796 | 24.8394 | 7.6153 | 11.4722 | 13.7696 | 10.269 | -7.8872 | 6.5761 | 1 | -16.1917 | -11.7401
0.0073931 | 26.615 | 24.832 | 19.1161 | -15.8494 | -0.69224 | 6 | 18.1573 | 1040.3376 | 24.832 | 7.5757 | 11.5049 | 13.7752 | 10.269 | -7.9053 | 6.5543 | 1 | -16.1417 | -11.8088
0.0073944 | 26.62 | 24.8245 | 19.154 | -15.7918 | -0.68948 | 6 | 18.1601 | 1040.4956 | 24.8245 | 7.5361 | 11.5376 | 13.7807 | 10.269 | -7.9233 | 6.5325 | 1 | -16.0913 | -11.8773
0.0073958 | 26.625 | 24.817 | 19.1917 | -15.7341 | -0.68672 | 6 | 18.1628 | 1040.6537 | 24.817 | 7.4964 | 11.5701 | 13.7864 | 10.269 | -7.9413 | 6.5106 | 1 | -16.0407 | -11.9455
0.0073972 | 26.63 | 24.8094 | 19.2292 | -15.6763 | -0.68396 | 6 | 18.1656 | 1040.8119 | 24.8094 | 7.4566 | 11.6026 | 13.7921 | 10.269 | -7.9593 | 6.4887 | 1 | -15.9898 | -12.0136
0.0073986 | 26.635 | 24.8017 | 19.2664 | -15.6183 | -0.6812 | 6 | 18.1684 | 1040.9702 | 24.8017 | 7.4167 | 11.6349 | 13.7978 | 10.269 | -7.9772 | 6.4667 | 1 | -15.9386 | -12.0814
0.0074 | 26.64 | 24.794 | 19.3035 | -15.5601 | -0.67843 | 6 | 18.1711 | 1041.1286 | 24.794 | 7.3767 | 11.6671 | 13.8036 | 10.269 | -7.995 | 6.4446 | 1 | -15.8871 | -12.1491
0.0074014 | 26.645 | 24.7862 | 19.3404 | -15.5018 | -0.67567 | 6 | 18.1739 | 1041.2871 | 24.7862 | 7.3367 | 11.6993 | 13.8094 | 10.269 | -8.0128 | 6.4224 | 1 | -15.8353 | -12.2165
0.0074028 | 26.65 | 24.7783 | 19.3771 | -15.4433 | -0.6729 | 6 | 18.1767 | 1041.4457 | 24.7783 | 7.2965 | 11.7313 | 13.8153 | 10.269 | -8.0306 | 6.4002 | 1 | -15.7833 | -12.2837
0.0074042 | 26.655 | 24.7704 | 19.4136 | -15.3846 | -0.67013 | 6 | 18.1794 | 1041.6044 | 24.7704 | 7.2563 | 11.7631 | 13.8212 | 10.269 | -8.0483 | 6.378 | 1 | -15.7309 | -12.3506
0.0074056 | 26.66 | 24.7624 | 19.4499 | -15.3258 | -0.66736 | 6 | 18.1822 | 1041.7632 | 24.7624 | 7.216 | 11.7949 | 13.8272 | 10.269 | -8.0659 | 6.3556 | 1 | -15.6783 | -12.4174
0.0074069 | 26.665 | 24.7544 | 19.4859 | -15.2668 | -0.66459 | 6 | 18.185 | 1041.9221 | 24.7544 | 7.1755 | 11.8266 | 13.8332 | 10.269 | -8.0835 | 6.3333 | 1 | -15.6254 | -12.4839
0.0074083 | 26.67 | 24.7462 | 19.5218 | -15.2077 | -0.66181 | 6 | 18.1877 | 1042.0811 | 24.7462 | 7.135 | 11.8581 | 13.8392 | 10.269 | -8.101 | 6.3108 | 1 | -15.5722 | -12.5502
0.0074097 | 26.675 | 24.738 | 19.5575 | -15.1484 | -0.65903 | 6 | 18.1905 | 1042.2402 | 24.738 | 7.0944 | 11.8896 | 13.8453 | 10.269 | -8.1185 | 6.2883 | 1 | -15.5187 | -12.6163
0.0074111 | 26.68 | 24.7298 | 19.593 | -15.089 | -0.65625 | 6 | 18.1933 | 1042.3994 | 24.7298 | 7.0538 | 11.9209 | 13.8515 | 10.269 | -8.136 | 6.2657 | 1 | -15.4649 | -12.6821
0.0074125 | 26.685 | 24.7214 | 19.6282 | -15.0293 | -0.65347 | 6 | 18.1961 | 1042.5587 | 24.7214 | 7.013 | 11.9521 | 13.8577 | 10.269 | -8.1534 | 6.243 | 1 | -15.4109 | -12.7477
0.0074139 | 26.69 | 24.713 | 19.6633 | -14.9696 | -0.65069 | 6 | 18.1989 | 1042.7181 | 24.713 | 6.9721 | 11.9832 | 13.8639 | 10.269 | -8.1707 | 6.2203 | 1 | -15.3566 | -12.8131
0.0074153 | 26.695 | 24.7046 | 19.6982 | -14.9097 | -0.64791 | 6 | 18.2016 | 1042.8777 | 24.7046 | 6.9312 | 12.0142 | 13.8702 | 10.269 | -8.188 | 6.1976 | 1 | -15.302 | -12.8783
0.0074167 | 26.7 | 24.696 | 19.7328 | -14.8496 | -0.64512 | 6 | 18.2044 | 1043.0373 | 24.696 | 6.8902 | 12.0451 | 13.8766 | 10.269 | -8.2052 | 6.1747 | 1 | -15.2471 | -12.9432
0.0074181 | 26.705 | 24.6875 | 19.7673 | -14.7894 | -0.64233 | 6 | 18.2072 | 1043.1971 | 24.6875 | 6.8491 | 12.0759 | 13.8829 | 10.269 | -8.2224 | 6.1518 | 1 | -15.192 | -13.0079
0.0074194 | 26.71 | 24.6788 | 19.8015 | -14.729 | -0.63954 | 6 | 18.21 | 1043.357 | 24.6788 | 6.8079 | 12.1065 | 13.8894 | 10.269 | -8.2396 | 6.1288 | 1 | -15.1365 | -13.0723
0.0074208 | 26.715 | 24.6701 | 19.8356 | -14.6685 | -0.63675 | 6 | 18.2128 | 1043.5169 | 24.6701 | 6.7666 | 12.137 | 13.8958 | 10.269 | -8.2566 | 6.1058 | 1 | -15.0808 | -13.1365
0.0074222 | 26.72 | 24.6613 | 19.8694 | -14.6078 | -0.63396 | 6 | 18.2156 | 1043.677 | 24.6613 | 6.7252 | 12.1674 | 13.9023 | 10.269 | -8.2737 | 6.0827 | 1 | -15.0249 | -13.2005
0.0074236 | 26.725 | 24.6525 | 19.903 | -14.5469 | -0.63116 | 6 | 18.2184 | 1043.8373 | 24.6525 | 6.6838 | 12.1977 | 13.9089 | 10.269 | -8.2906 | 6.0596 | 1 | -14.9686 | -13.2642
0.007425 | 26.73 | 24.6435 | 19.9364 | -14.486 | -0.62836 | 6 | 18.2212 | 1043.9976 | 24.6435 | 6.6422 | 12.2279 | 13.9155 | 10.269 | -8.3076 | 6.0363 | 1 | -14.9121 | -13.3277
0.0074264 | 26.735 | 24.6346 | 19.9696 | -14.4248 | -0.62556 | 6 | 18.224 | 1044.158 | 24.6346 | 6.6006 | 12.258 | 13.9221 | 10.269 | -8.3244 | 6.0131 | 1 | -14.8554 | -13.391
0.0074278 | 26.74 | 24.6255 | 20.0026 | -14.3635 | -0.62276 | 6 | 18.2268 | 1044.3186 | 24.6255 | 6.5589 | 12.2879 | 13.9288 | 10.269 | -8.3413 | 5.9897 | 1 | -14.7983 | -13.454
0.0074292 | 26.745 | 24.6164 | 20.0354 | -14.3021 | -0.61995 | 6 | 18.2296 | 1044.4793 | 24.6164 | 6.5171 | 12.3178 | 13.9356 | 10.269 | -8.358 | 5.9663 | 1 | -14.741 | -13.5168
0.0074306 | 26.75 | 24.6073 | 20.068 | -14.2405 | -0.61715 | 6 | 18.2324 | 1044.6401 | 24.6073 | 6.4752 | 12.3475 | 13.9423 | 10.269 | -8.3747 | 5.9428 | 1 | -14.6834 | -13.5793
0.0074319 | 26.755 | 24.598 | 20.1004 | -14.1788 | -0.61434 | 6 | 18.2352 | 1044.801 | 24.598 | 6.4333 | 12.3771 | 13.9492 | 10.269 | -8.3914 | 5.9193 | 1 | -14.6256 | -13.6416
0.0074333 | 26.76 | 24.5887 | 20.1326 | -14.1169 | -0.61153 | 6 | 18.238 | 1044.962 | 24.5887 | 6.3912 | 12.4066 | 13.956 | 10.269 | -8.408 | 5.8957 | 1 | -14.5675 | -13.7036
0.0074347 | 26.765 | 24.5794 | 20.1645 | -14.0548 | -0.60872 | 6 | 18.2408 | 1045.1232 | 24.5794 | 6.3491 | 12.4359 | 13.9629 | 10.269 | -8.4245 | 5.872 | 1 | -14.5091 | -13.7654
0.0074361 | 26.77 | 24.57 | 20.1963 | -13.9927 | -0.6059 | 6 | 18.2437 | 1045.2845 | 24.57 | 6.3069 | 12.4652 | 13.9699 | 10.269 | -8.441 | 5.8482 | 1 | -14.4505 | -13.8269
0.0074375 | 26.775 | 24.5605 | 20.2278 | -13.9303 | -0.60308 | 6 | 18.2465 | 1045.4459 | 24.5605 | 6.2646 | 12.4943 | 13.9769 | 10.269 | -8.4575 | 5.8244 | 1 | -14.3916 | -13.8882
0.0074389 | 26.78 | 24.551 | 20.2591 | -13.8679 | -0.60026 | 6 | 18.2493 | 1045.6074 | 24.551 | 6.2223 | 12.5233 | 13.9839 | 10.269 | -8.4739 | 5.8006 | 1 | -14.3324 | -13.9493
0.0074403 | 26.785 | 24.5414 | 20.2902 | -13.8052 | -0.59744 | 6 | 18.2521 | 1045.7691 | 24.5414 | 6.1798 | 12.5522 | 13.9909 | 10.269 | -8.4902 | 5.7766 | 1 | -14.273 | -14.0101
0.0074417 | 26.79 | 24.5317 | 20.3211 | -13.7425 | -0.59462 | 6 | 18.2549 | 1045.9309 | 24.5317 | 6.1373 | 12.5809 | 13.9981 | 10.269 | -8.5065 | 5.7526 | 1 | -14.2133 | -14.0706
0.0074431 | 26.795 | 24.522 | 20.3518 | -13.6796 | -0.59179 | 6 | 18.2578 | 1046.0928 | 24.522 | 6.0947 | 12.6096 | 14.0052 | 10.269 | -8.5227 | 5.7286 | 1 | -14.1534 | -14.1309
0.0074444 | 26.8 | 24.5122 | 20.3823 | -13.6165 | -0.58896 | 6 | 18.2606 | 1046.2548 | 24.5122 | 6.052 | 12.6381 | 14.0124 | 10.269 | -8.5389 | 5.7045 | 1 | -14.0932 | -14.1909
0.0074458 | 26.805 | 24.5024 | 20.4126 | -13.5533 | -0.58613 | 6 | 18.2634 | 1046.417 | 24.5024 | 6.0092 | 12.6665 | 14.0196 | 10.269 | -8.555 | 5.6803 | 1 | -14.0328 | -14.2507
0.0074472 | 26.81 | 24.4925 | 20.4426 | -13.49 | -0.5833 | 6 | 18.2663 | 1046.5793 | 24.4925 | 5.9663 | 12.6948 | 14.0269 | 10.269 | -8.571 | 5.656 | 1 | -13.9721 | -14.3102
0.0074486 | 26.815 | 24.4825 | 20.4724 | -13.4265 | -0.58047 | 6 | 18.2691 | 1046.7417 | 24.4825 | 5.9234 | 12.7229 | 14.0342 | 10.269 | -8.587 | 5.6317 | 1 | -13.9111 | -14.3694
0.00745 | 26.82 | 24.4725 | 20.5021 | -13.3629 | -0.57763 | 6 | 18.2719 | 1046.9043 | 24.4725 | 5.8804 | 12.751 | 14.0416 | 10.269 | -8.603 | 5.6073 | 1 | -13.8499 | -14.4284
0.0074514 | 26.825 | 24.4624 | 20.5315 | -13.2992 | -0.57479 | 6 | 18.2748 | 1047.067 | 24.4624 | 5.8373 | 12.7789 | 14.049 | 10.269 | -8.6189 | 5.5828 | 1 | -13.7885 | -14.4871
0.0074528 | 26.83 | 24.4522 | 20.5606 | -13.2353 | -0.57195 | 6 | 18.2776 | 1047.2299 | 24.4522 | 5.7941 | 12.8067 | 14.0564 | 10.269 | -8.6347 | 5.5583 | 1 | -13.7268 | -14.5456
0.0074542 | 26.835 | 24.442 | 20.5896 | -13.1712 | -0.5691 | 6 | 18.2805 | 1047.3928 | 24.442 | 5.7509 | 12.8343 | 14.0639 | 10.269 | -8.6505 | 5.5337 | 1 | -13.6649 | -14.6038
0.0074556 | 26.84 | 24.4318 | 20.6184 | -13.1071 | -0.56626 | 6 | 18.2833 | 1047.5559 | 24.4318 | 5.7075 | 12.8619 | 14.0714 | 10.269 | -8.6662 | 5.5091 | 1 | -13.6027 | -14.6618
0.0074569 | 26.845 | 24.4215 | 20.6469 | -13.0428 | -0.56341 | 6 | 18.2861 | 1047.7192 | 24.4215 | 5.6641 | 12.8893 | 14.0789 | 10.269 | -8.6819 | 5.4844 | 1 | -13.5402 | -14.7194
0.0074583 | 26.85 | 24.4111 | 20.6752 | -12.9783 | -0.56055 | 6 | 18.289 | 1047.8826 | 24.4111 | 5.6206 | 12.9166 | 14.0865 | 10.269 | -8.6975 | 5.4596 | 1 | -13.4776 | -14.7769
0.0074597 | 26.855 | 24.4007 | 20.7033 | -12.9137 | -0.5577 | 6 | 18.2919 | 1048.0461 | 24.4007 | 5.5771 | 12.9438 | 14.0942 | 10.269 | -8.713 | 5.4348 | 1 | -13.4146 | -14.834
0.0074611 | 26.86 | 24.3902 | 20.7312 | -12.849 | -0.55484 | 6 | 18.2947 | 1048.2098 | 24.3902 | 5.5334 | 12.9708 | 14.1018 | 10.269 | -8.7285 | 5.4098 | 1 | -13.3515 | -14.8909
0.0074625 | 26.865 | 24.3796 | 20.7589 | -12.7842 | -0.55199 | 6 | 18.2976 | 1048.3736 | 24.3796 | 5.4897 | 12.9978 | 14.1095 | 10.269 | -8.7439 | 5.3849 | 1 | -13.2881 | -14.9475
0.0074639 | 26.87 | 24.369 | 20.7863 | -12.7192 | -0.54912 | 6 | 18.3004 | 1048.5375 | 24.369 | 5.4459 | 13.0246 | 14.1173 | 10.269 | -8.7593 | 5.3598 | 1 | -13.2244 | -15.0038
0.0074653 | 26.875 | 24.3583 | 20.8136 | -12.654 | -0.54626 | 6 | 18.3033 | 1048.7016 | 24.3583 | 5.402 | 13.0512 | 14.125 | 10.269 | -8.7746 | 5.3347 | 1 | -13.1605 | -15.0599
0.0074667 | 26.88 | 24.3476 | 20.8406 | -12.5888 | -0.54339 | 6 | 18.3062 | 1048.8658 | 24.3476 | 5.3581 | 13.0778 | 14.1328 | 10.269 | -8.7899 | 5.3095 | 1 | -13.0964 | -15.1157
0.0074681 | 26.885 | 24.3368 | 20.8674 | -12.5234 | -0.54052 | 6 | 18.309 | 1049.0302 | 24.3368 | 5.3141 | 13.1042 | 14.1407 | 10.269 | -8.8051 | 5.2843 | 1 | -13.032 | -15.1712
0.0074694 | 26.89 | 24.326 | 20.8939 | -12.4579 | -0.53765 | 6 | 18.3119 | 1049.1947 | 24.326 | 5.27 | 13.1305 | 14.1486 | 10.269 | -8.8202 | 5.259 | 1 | -12.9675 | -15.2265
0.0074708 | 26.895 | 24.3151 | 20.9203 | -12.3922 | -0.53478 | 6 | 18.3148 | 1049.3594 | 24.3151 | 5.2258 | 13.1567 | 14.1565 | 10.269 | -8.8353 | 5.2336 | 1 | -12.9026 | -15.2814
0.0074722 | 26.9 | 24.3042 | 20.9464 | -12.3264 | -0.5319 | 6 | 18.3177 | 1049.5242 | 24.3042 | 5.1815 | 13.1827 | 14.1645 | 10.269 | -8.8503 | 5.2082 | 1 | -12.8376 | -15.3361
0.0074736 | 26.905 | 24.2932 | 20.9723 | -12.2605 | -0.52902 | 6 | 18.3205 | 1049.6892 | 24.2932 | 5.1372 | 13.2086 | 14.1724 | 10.269 | -8.8653 | 5.1827 | 1 | -12.7723 | -15.3906
0.007475 | 26.91 | 24.2821 | 20.998 | -12.1945 | -0.52614 | 6 | 18.3234 | 1049.8543 | 24.2821 | 5.0928 | 13.2344 | 14.1805 | 10.269 | -8.8802 | 5.1571 | 1 | -12.7067 | -15.4447
0.0074764 | 26.915 | 24.271 | 21.0235 | -12.1283 | -0.52326 | 6 | 18.3263 | 1050.0196 | 24.271 | 5.0483 | 13.2601 | 14.1885 | 10.269 | -8.895 | 5.1315 | 1 | -12.641 | -15.4986
0.0074778 | 26.92 | 24.2598 | 21.0487 | -12.062 | -0.52037 | 6 | 18.3292 | 1050.185 | 24.2598 | 5.0038 | 13.2856 | 14.1966 | 10.269 | -8.9098 | 5.1058 | 1 | -12.575 | -15.5521
0.0074792 | 26.925 | 24.2486 | 21.0737 | -11.9956 | -0.51748 | 6 | 18.3321 | 1050.3506 | 24.2486 | 4.9592 | 13.311 | 14.2048 | 10.269 | -8.9245 | 5.08 | 1 | -12.5088 | -15.6055
0.0074806 | 26.93 | 24.2374 | 21.0985 | -11.929 | -0.51459 | 6 | 18.335 | 1050.5163 | 24.2374 | 4.9145 | 13.3363 | 14.2129 | 10.269 | -8.9392 | 5.0542 | 1 | -12.4424 | -15.6585
0.0074819 | 26.935 | 24.226 | 21.1231 | -11.8623 | -0.51169 | 6 | 18.3379 | 1050.6822 | 24.226 | 4.8697 | 13.3614 | 14.2211 | 10.269 | -8.9538 | 5.0283 | 1 | -12.3757 | -15.7112
0.0074833 | 26.94 | 24.2146 | 21.1474 | -11.7955 | -0.50879 | 6 | 18.3408 | 1050.8483 | 24.2146 | 4.8249 | 13.3864 | 14.2294 | 10.269 | -8.9683 | 5.0023 | 1 | -12.3088 | -15.7637
0.0074847 | 26.945 | 24.2032 | 21.1716 | -11.7286 | -0.50589 | 6 | 18.3437 | 1051.0145 | 24.2032 | 4.7799 | 13.4113 | 14.2376 | 10.269 | -8.9828 | 4.9763 | 1 | -12.2417 | -15.8158
0.0074861 | 26.95 | 24.1917 | 21.1955 | -11.6616 | -0.50299 | 6 | 18.3466 | 1051.1808 | 24.1917 | 4.735 | 13.436 | 14.2459 | 10.269 | -8.9972 | 4.9502 | 1 | -12.1744 | -15.8677
0.0074875 | 26.955 | 24.1802 | 21.2191 | -11.5944 | -0.50008 | 6 | 18.3495 | 1051.3473 | 24.1802 | 4.6899 | 13.4607 | 14.2543 | 10.269 | -9.0115 | 4.924 | 1 | -12.1068 | -15.9193
0.0074889 | 26.96 | 24.1686 | 21.2426 | -11.5271 | -0.49717 | 6 | 18.3524 | 1051.514 | 24.1686 | 4.6448 | 13.4851 | 14.2626 | 10.269 | -9.0258 | 4.8978 | 1 | -12.0391 | -15.9706
0.0074903 | 26.965 | 24.157 | 21.2658 | -11.4596 | -0.49426 | 6 | 18.3553 | 1051.6808 | 24.157 | 4.5996 | 13.5095 | 14.271 | 10.269 | -9.04 | 4.8715 | 1 | -11.9711 | -16.0216
0.0074917 | 26.97 | 24.1453 | 21.2888 | -11.3921 | -0.49135 | 6 | 18.3582 | 1051.8478 | 24.1453 | 4.5543 | 13.5337 | 14.2795 | 10.269 | -9.0542 | 4.8451 | 1 | -11.9029 | -16.0724
0.0074931 | 26.975 | 24.1335 | 21.3116 | -11.3244 | -0.48843 | 6 | 18.3611 | 1052.015 | 24.1335 | 4.509 | 13.5578 | 14.2879 | 10.269 | -9.0683 | 4.8187 | 1 | -11.8345 | -16.1228
0.0074944 | 26.98 | 24.1217 | 21.3341 | -11.2566 | -0.48551 | 6 | 18.364 | 1052.1823 | 24.1217 | 4.4635 | 13.5818 | 14.2964 | 10.269 | -9.0823 | 4.7921 | 1 | -11.7658 | -16.173
0.0074958 | 26.985 | 24.1099 | 21.3564 | -11.1887 | -0.48259 | 6 | 18.367 | 1052.3498 | 24.1099 | 4.4181 | 13.6056 | 14.305 | 10.269 | -9.0963 | 4.7656 | 1 | -11.697 | -16.2228
0.0074972 | 26.99 | 24.098 | 21.3785 | -11.1207 | -0.47966 | 6 | 18.3699 | 1052.5174 | 24.098 | 4.3725 | 13.6293 | 14.3135 | 10.269 | -9.1102 | 4.7389 | 1 | -11.6279 | -16.2724
0.0074986 | 26.995 | 24.086 | 21.4004 | -11.0526 | -0.47673 | 6 | 18.3728 | 1052.6852 | 24.086 | 4.3269 | 13.6529 | 14.3221 | 10.269 | -9.124 | 4.7122 | 1 | -11.5587 | -16.3217
0.0075 | 27 | 24.074 | 21.422 | -10.9843 | -0.4738 | 6 | 18.3758 | 1052.8532 | 24.074 | 4.2812 | 13.6763 | 14.3307 | 10.269 | -9.1378 | 4.6855 | 1 | -11.4892 | -16.3706
0.0075014 | 27.005 | 24.062 | 21.4434 | -10.9159 | -0.47087 | 6 | 18.3787 | 1053.0214 | 24.062 | 4.2354 | 13.6996 | 14.3394 | 10.269 | -9.1515 | 4.6586 | 1 | -11.4195 | -16.4193
0.0075028 | 27.01 | 24.0499 | 21.4646 | -10.8474 | -0.46793 | 6 | 18.3816 | 1053.1897 | 24.0499 | 4.1896 | 13.7227 | 14.3481 | 10.269 | -9.1652 | 4.6317 | 1 | -11.3496 | -16.4677
0.0075042 | 27.015 | 24.0377 | 21.4856 | -10.7788 | -0.46499 | 6 | 18.3846 | 1053.3582 | 24.0377 | 4.1437 | 13.7458 | 14.3568 | 10.269 | -9.1787 | 4.6048 | 1 | -11.2796 | -16.5158
0.0075056 | 27.02 | 24.0255 | 21.5063 | -10.7101 | -0.46204 | 6 | 18.3875 | 1053.5268 | 24.0255 | 4.0978 | 13.7687 | 14.3655 | 10.269 | -9.1923 | 4.5777 | 1 | -11.2093 | -16.5636
0.0075069 | 27.025 | 24.0133 | 21.5268 | -10.6412 | -0.4591 | 6 | 18.3905 | 1053.6957 | 24.0133 | 4.0517 | 13.7914 | 14.3743 | 10.269 | -9.2057 | 4.5506 | 1 | -11.1388 | -16.6111
0.0075083 | 27.03 | 24.001 | 21.547 | -10.5723 | -0.45615 | 6 | 18.3934 | 1053.8647 | 24.001 | 4.0056 | 13.814 | 14.3831 | 10.269 | -9.2191 | 4.5234 | 1 | -11.0681 | -16.6583
0.0075097 | 27.035 | 23.9886 | 21.5671 | -10.5032 | -0.4532 | 6 | 18.3964 | 1054.0338 | 23.9886 | 3.9595 | 13.8365 | 14.3919 | 10.269 | -9.2324 | 4.4962 | 1 | -10.9972 | -16.7052
0.0075111 | 27.04 | 23.9763 | 21.5869 | -10.434 | -0.45024 | 6 | 18.3993 | 1054.2032 | 23.9763 | 3.9132 | 13.8589 | 14.4007 | 10.269 | -9.2457 | 4.4689 | 1 | -10.9261 | -16.7517
0.0075125 | 27.045 | 23.9638 | 21.6064 | -10.3647 | -0.44728 | 6 | 18.4023 | 1054.3727 | 23.9638 | 3.867 | 13.8811 | 14.4096 | 10.269 | -9.2588 | 4.4415 | 1 | -10.8548 | -16.798
0.0075139 | 27.05 | 23.9513 | 21.6258 | -10.2953 | -0.44432 | 6 | 18.4052 | 1054.5424 | 23.9513 | 3.8206 | 13.9031 | 14.4185 | 10.269 | -9.272 | 4.4141 | 1 | -10.7833 | -16.844
0.0075153 | 27.055 | 23.9388 | 21.6449 | -10.2258 | -0.44135 | 6 | 18.4082 | 1054.7123 | 23.9388 | 3.7742 | 13.9251 | 14.4275 | 10.269 | -9.285 | 4.3866 | 1 | -10.7116 | -16.8897
0.0075167 | 27.06 | 23.9262 | 21.6637 | -10.1562 | -0.43839 | 6 | 18.4112 | 1054.8823 | 23.9262 | 3.7277 | 13.9469 | 14.4364 | 10.269 | -9.298 | 4.359 | 1 | -10.6397 | -16.9351
0.0075181 | 27.065 | 23.9136 | 21.6824 | -10.0864 | -0.43541 | 6 | 18.4141 | 1055.0526 | 23.9136 | 3.6811 | 13.9685 | 14.4454 | 10.269 | -9.3109 | 4.3313 | 1 | -10.5677 | -16.9801
0.0075194 | 27.07 | 23.901 | 21.7008 | -10.0166 | -0.43244 | 6 | 18.4171 | 1055.223 | 23.901 | 3.6345 | 13.99 | 14.4544 | 10.269 | -9.3237 | 4.3036 | 1 | -10.4954 | -17.0249
0.0075208 | 27.075 | 23.8882 | 21.7189 | -9.9466 | -0.42946 | 6 | 18.4201 | 1055.3936 | 23.8882 | 3.5878 | 14.0114 | 14.4635 | 10.269 | -9.3365 | 4.2758 | 1 | -10.4229 | -17.0693
0.0075222 | 27.08 | 23.8755 | 21.7369 | -9.8766 | -0.42648 | 6 | 18.4231 | 1055.5644 | 23.8755 | 3.5411 | 14.0327 | 14.4725 | 10.269 | -9.3492 | 4.248 | 1 | -10.3503 | -17.1135
0.0075236 | 27.085 | 23.8627 | 21.7546 | -9.8064 | -0.4235 | 6 | 18.4261 | 1055.7353 | 23.8627 | 3.4943 | 14.0538 | 14.4816 | 10.269 | -9.3618 | 4.2201 | 1 | -10.2775 | -17.1573
0.007525 | 27.09 | 23.8499 | 21.7721 | -9.7362 | -0.42051 | 6 | 18.429 | 1055.9065 | 23.8499 | 3.4474 | 14.0747 | 14.4908 | 10.269 | -9.3744 | 4.1921 | 1 | -10.2045 | -17.2008
0.0075264 | 27.095 | 23.837 | 21.7893 | -9.6658 | -0.41752 | 6 | 18.432 | 1056.0778 | 23.837 | 3.4005 | 14.0955 | 14.4999 | 10.269 | -9.3869 | 4.164 | 1 | -10.1313 | -17.244
0.0075278 | 27.1 | 23.824 | 21.8063 | -9.5953 | -0.41453 | 6 | 18.435 | 1056.2493 | 23.824 | 3.3535 | 14.1162 | 14.5091 | 10.269 | -9.3993 | 4.1359 | 1 | -10.0579 | -17.2869
0.0075292 | 27.105 | 23.8111 | 21.8231 | -9.5247 | -0.41153 | 6 | 18.438 | 1056.421 | 23.8111 | 3.3064 | 14.1368 | 14.5183 | 10.269 | -9.4117 | 4.1077 | 1 | -9.9843 | -17.3295
0.0075306 | 27.11 | 23.798 | 21.8396 | -9.454 | -0.40853 | 6 | 18.441 | 1056.5929 | 23.798 | 3.2593 | 14.1572 | 14.5275 | 10.269 | -9.424 | 4.0795 | 1 | -9.9106 | -17.3718
0.0075319 | 27.115 | 23.785 | 21.8559 | -9.3833 | -0.40553 | 6 | 18.444 | 1056.765 | 23.785 | 3.2121 | 14.1774 | 14.5367 | 10.269 | -9.4362 | 4.0512 | 1 | -9.8367 | -17.4138
0.0075333 | 27.12 | 23.7719 | 21.872 | -9.3124 | -0.40252 | 6 | 18.447 | 1056.9373 | 23.7719 | 3.1649 | 14.1975 | 14.546 | 10.269 | -9.4483 | 4.0228 | 1 | -9.7626 | -17.4554
0.0075347 | 27.125 | 23.7587 | 21.8878 | -9.2414 | -0.39951 | 6 | 18.45 | 1057.1097 | 23.7587 | 3.1176 | 14.2175 | 14.5553 | 10.269 | -9.4604 | 3.9943 | 1 | -9.6883 | -17.4968
0.0075361 | 27.13 | 23.7456 | 21.9034 | -9.1703 | -0.3965 | 6 | 18.4531 | 1057.2824 | 23.7456 | 3.0702 | 14.2373 | 14.5646 | 10.269 | -9.4724 | 3.9658 | 1 | -9.6139 | -17.5378
0.0075375 | 27.135 | 23.7323 | 21.9187 | -9.0991 | -0.39348 | 6 | 18.4561 | 1057.4552 | 23.7323 | 3.0228 | 14.257 | 14.5739 | 10.269 | -9.4843 | 3.9372 | 1 | -9.5392 | -17.5785
0.0075389 | 27.14 | 23.7191 | 21.9338 | -9.0278 | -0.39046 | 6 | 18.4591 | 1057.6283 | 23.7191 | 2.9753 | 14.2766 | 14.5833 | 10.269 | -9.4961 | 3.9085 | 1 | -9.4644 | -17.6189
0.0075403 | 27.145 | 23.7058 | 21.9487 | -8.9564 | -0.38744 | 6 | 18.4621 | 1057.8015 | 23.7058 | 2.9278 | 14.296 | 14.5927 | 10.269 | -9.5079 | 3.8798 | 1 | -9.3895 | -17.6589
0.0075417 | 27.15 | 23.6924 | 21.9634 | -8.885 | -0.38441 | 6 | 18.4651 | 1057.9749 | 23.6924 | 2.8802 | 14.3152 | 14.6021 | 10.269 | -9.5196 | 3.851 | 1 | -9.3143 | -17.6987
0.0075431 | 27.155 | 23.679 | 21.9778 | -8.8134 | -0.38138 | 6 | 18.4682 | 1058.1485 | 23.679 | 2.8325 | 14.3343 | 14.6115 | 10.269 | -9.5312 | 3.8222 | 1 | -9.239 | -17.7381
0.0075444 | 27.16 | 23.6656 | 21.9919 | -8.7417 | -0.37835 | 6 | 18.4712 | 1058.3223 | 23.6656 | 2.7848 | 14.3533 | 14.6209 | 10.269 | -9.5428 | 3.7932 | 1 | -9.1636 | -17.7772
0.0075458 | 27.165 | 23.6522 | 22.0058 | -8.6699 | -0.37531 | 6 | 18.4742 | 1058.4964 | 23.6522 | 2.737 | 14.3721 | 14.6304 | 10.269 | -9.5543 | 3.7642 | 1 | -9.0879 | -17.816
0.0075472 | 27.17 | 23.6387 | 22.0195 | -8.5981 | -0.37227 | 6 | 18.4773 | 1058.6706 | 23.6387 | 2.6892 | 14.3908 | 14.6399 | 10.269 | -9.5657 | 3.7352 | 1 | -9.0121 | -17.8545
0.0075486 | 27.175 | 23.6251 | 22.033 | -8.5261 | -0.36922 | 6 | 18.4803 | 1058.845 | 23.6251 | 2.6413 | 14.4093 | 14.6494 | 10.269 | -9.577 | 3.706 | 1 | -8.9362 | -17.8926
0.00755 | 27.18 | 23.6116 | 22.0462 | -8.4541 | -0.36618 | 6 | 18.4834 | 1059.0196 | 23.6116 | 2.5934 | 14.4277 | 14.6589 | 10.269 | -9.5882 | 3.6768 | 1 | -8.86 | -17.9304
0.0075514 | 27.185 | 23.5979 | 22.0591 | -8.3819 | -0.36313 | 6 | 18.4864 | 1059.1944 | 23.5979 | 2.5454 | 14.4459 | 14.6685 | 10.269 | -9.5994 | 3.6475 | 1 | -8.7838 | -17.9679
0.0075528 | 27.19 | 23.5843 | 22.0719 | -8.3097 | -0.36007 | 6 | 18.4895 | 1059.3694 | 23.5843 | 2.4973 | 14.464 | 14.678 | 10.269 | -9.6105 | 3.6182 | 1 | -8.7073 | -18.0051
0.0075542 | 27.195 | 23.5706 | 22.0844 | -8.2374 | -0.35701 | 6 | 18.4925 | 1059.5446 | 23.5706 | 2.4492 | 14.482 | 14.6876 | 10.269 | -9.6215 | 3.5888 | 1 | -8.6307 | -18.0419
0.0075556 | 27.2 | 23.5569 | 22.0966 | -8.165 | -0.35395 | 6 | 18.4956 | 1059.7201 | 23.5569 | 2.401 | 14.4998 | 14.6972 | 10.269 | -9.6325 | 3.5593 | 1 | -8.554 | -18.0784
0.0075569 | 27.205 | 23.5431 | 22.1086 | -8.0925 | -0.35089 | 6 | 18.4987 | 1059.8957 | 23.5431 | 2.3528 | 14.5174 | 14.7068 | 10.269 | -9.6433 | 3.5298 | 1 | -8.4771 | -18.1146
0.0075583 | 27.21 | 23.5293 | 22.1204 | -8.0199 | -0.34782 | 6 | 18.5017 | 1060.0715 | 23.5293 | 2.3046 | 14.5349 | 14.7165 | 10.269 | -9.6541 | 3.5002 | 1 | -8.4 | -18.1505
0.0075597 | 27.215 | 23.5155 | 22.1319 | -7.9472 | -0.34475 | 6 | 18.5048 | 1060.2476 | 23.5155 | 2.2562 | 14.5523 | 14.7261 | 10.269 | -9.6648 | 3.4705 | 1 | -8.3228 | -18.186
0.0075611 | 27.22 | 23.5016 | 22.1432 | -7.8745 | -0.34167 | 6 | 18.5079 | 1060.4238 | 23.5016 | 2.2079 | 14.5695 | 14.7358 | 10.269 | -9.6755 | 3.4407 | 1 | -8.2454 | -18.2212
0.0075625 | 27.225 | 23.4878 | 22.1542 | -7.8016 | -0.33859 | 6 | 18.511 | 1060.6003 | 23.4878 | 2.1594 | 14.5865 | 14.7455 | 10.269 | -9.686 | 3.4109 | 1 | -8.1679 | -18.2561
0.0075639 | 27.23 | 23.4738 | 22.165 | -7.7287 | -0.33551 | 6 | 18.514 | 1060.7769 | 23.4738 | 2.1109 | 14.6034 | 14.7552 | 10.269 | -9.6965 | 3.381 | 1 | -8.0902 | -18.2907
0.0075653 | 27.235 | 23.4599 | 22.1756 | -7.6557 | -0.33242 | 6 | 18.5171 | 1060.9538 | 23.4599 | 2.0624 | 14.6202 | 14.7649 | 10.269 | -9.7069 | 3.3511 | 1 | -8.0124 | -18.3249
0.0075667 | 27.24 | 23.4459 | 22.1859 | -7.5826 | -0.32933 | 6 | 18.5202 | 1061.1309 | 23.4459 | 2.0138 | 14.6368 | 14.7747 | 10.269 | -9.7172 | 3.3211 | 1 | -7.9345 | -18.3588
0.0075681 | 27.245 | 23.4318 | 22.1959 | -7.5094 | -0.32623 | 6 | 18.5233 | 1061.3082 | 23.4318 | 1.9652 | 14.6532 | 14.7844 | 10.269 | -9.7274 | 3.291 | 1 | -7.8564 | -18.3923
0.0075694 | 27.25 | 23.4178 | 22.2058 | -7.4361 | -0.32314 | 6 | 18.5264 | 1061.4857 | 23.4178 | 1.9165 | 14.6695 | 14.7942 | 10.269 | -9.7376 | 3.2608 | 1 | -7.7781 | -18.4255
0.0075708 | 27.255 | 23.4037 | 22.2154 | -7.3628 | -0.32003 | 6 | 18.5295 | 1061.6634 | 23.4037 | 1.8678 | 14.6857 | 14.804 | 10.269 | -9.7476 | 3.2306 | 1 | -7.6998 | -18.4584
0.0075722 | 27.26 | 23.3896 | 22.2247 | -7.2893 | -0.31693 | 6 | 18.5326 | 1061.8413 | 23.3896 | 1.819 | 14.7017 | 14.8138 | 10.269 | -9.7576 | 3.2003 | 1 | -7.6212 | -18.491
0.0075736 | 27.265 | 23.3754 | 22.2338 | -7.2158 | -0.31382 | 6 | 18.5357 | 1062.0195 | 23.3754 | 1.7701 | 14.7176 | 14.8236 | 10.269 | -9.7675 | 3.17 | 1 | -7.5426 | -18.5232
0.007575 | 27.27 | 23.3612 | 22.2426 | -7.1422 | -0.31071 | 6 | 18.5389 | 1062.1979 | 23.3612 | 1.7212 | 14.7333 | 14.8335 | 10.269 | -9.7773 | 3.1396 | 1 | -7.4638 | -18.5551
0.0075764 | 27.275 | 23.347 | 22.2512 | -7.0686 | -0.30759 | 6 | 18.542 | 1062.3765 | 23.347 | 1.6723 | 14.7488 | 14.8433 | 10.269 | -9.7871 | 3.1091 | 1 | -7.3849 | -18.5867
0.0075778 | 27.28 | 23.3328 | 22.2596 | -6.9948 | -0.30447 | 6 | 18.5451 | 1062.5553 | 23.3328 | 1.6233 | 14.7642 | 14.8532 | 10.269 | -9.7967 | 3.0785 | 1 | -7.3058 | -18.6179
0.0075792 | 27.285 | 23.3185 | 22.2677 | -6.921 | -0.30134 | 6 | 18.5482 | 1062.7343 | 23.3185 | 1.5743 | 14.7794 | 14.863 | 10.269 | -9.8063 | 3.0479 | 1 | -7.2266 | -18.6488
0.0075806 | 27.29 | 23.3042 | 22.2756 | -6.8471 | -0.29822 | 6 | 18.5513 | 1062.9135 | 23.3042 | 1.5252 | 14.7945 | 14.8729 | 10.269 | -9.8158 | 3.0172 | 1 | -7.1473 | -18.6793
0.0075819 | 27.295 | 23.2899 | 22.2832 | -6.7731 | -0.29508 | 6 | 18.5545 | 1063.093 | 23.2899 | 1.4761 | 14.8094 | 14.8828 | 10.269 | -9.8252 | 2.9864 | 1 | -7.0678 | -18.7095
0.0075833 | 27.3 | 23.2755 | 22.2906 | -6.6991 | -0.29195 | 6 | 18.5576 | 1063.2727 | 23.2755 | 1.4269 | 14.8242 | 14.8927 | 10.269 | -9.8345 | 2.9556 | 1 | -6.9883 | -18.7394
0.0075847 | 27.305 | 23.2611 | 22.2977 | -6.625 | -0.28881 | 6 | 18.5607 | 1063.4526 | 23.2611 | 1.3777 | 14.8388 | 14.9027 | 10.269 | -9.8437 | 2.9247 | 1 | -6.9086 | -18.7689
0.0075861 | 27.31 | 23.2467 | 22.3046 | -6.5508 | -0.28566 | 6 | 18.5639 | 1063.6327 | 23.2467 | 1.3284 | 14.8533 | 14.9126 | 10.269 | -9.8529 | 2.8938 | 1 | -6.8287 | -18.7981
0.0075875 | 27.315 | 23.2323 | 22.3113 | -6.4765 | -0.28252 | 6 | 18.567 | 1063.813 | 23.2323 | 1.2791 | 14.8676 | 14.9226 | 10.269 | -9.8619 | 2.8627 | 1 | -6.7488 | -18.8269
0.0075889 | 27.32 | 23.2178 | 22.3177 | -6.4022 | -0.27936 | 6 | 18.5702 | 1063.9936 | 23.2178 | 1.2298 | 14.8818 | 14.9325 | 10.269 | -9.8709 | 2.8316 | 1 | -6.6687 | -18.8555
0.0075903 | 27.325 | 23.2033 | 22.3238 | -6.3278 | -0.27621 | 6 | 18.5733 | 1064.1744 | 23.2033 | 1.1804 | 14.8958 | 14.9425 | 10.269 | -9.8798 | 2.8005 | 1 | -6.5885 | -18.8836
0.0075917 | 27.33 | 23.1888 | 22.3297 | -6.2533 | -0.27305 | 6 | 18.5765 | 1064.3555 | 23.1888 | 1.1309 | 14.9096 | 14.9525 | 10.269 | -9.8886 | 2.7692 | 1 | -6.5082 | -18.9115
0.0075931 | 27.335 | 23.1742 | 22.3354 | -6.1787 | -0.26989 | 6 | 18.5797 | 1064.5367 | 23.1742 | 1.0814 | 14.9233 | 14.9625 | 10.269 | -9.8973 | 2.7379 | 1 | -6.4278 | -18.939
0.0075944 | 27.34 | 23.1597 | 22.3408 | -6.1041 | -0.26672 | 6 | 18.5828 | 1064.7182 | 23.1597 | 1.0319 | 14.9369 | 14.9725 | 10.269 | -9.9059 | 2.7066 | 1 | -6.3472 | -18.9661
0.0075958 | 27.345 | 23.1451 | 22.3459 | -6.0294 | -0.26355 | 6 | 18.586 | 1064.8999 | 23.1451 | 0.98234 | 14.9502 | 14.9825 | 10.269 | -9.9145 | 2.6751 | 1 | -6.2665 | -18.9929
0.0075972 | 27.35 | 23.1305 | 22.3508 | -5.9547 | -0.26037 | 6 | 18.5892 | 1065.0818 | 23.1305 | 0.93273 | 14.9635 | 14.9925 | 10.269 | -9.9229 | 2.6437 | 1 | -6.1858 | -19.0194
0.0075986 | 27.355 | 23.1158 | 22.3555 | -5.8799 | -0.25719 | 6 | 18.5924 | 1065.264 | 23.1158 | 0.88307 | 14.9765 | 15.0025 | 10.269 | -9.9313 | 2.6121 | 1 | -6.1049 | -19.0455
0.0076 | 27.36 | 23.1012 | 22.3599 | -5.805 | -0.25401 | 6 | 18.5955 | 1065.4464 | 23.1012 | 0.83338 | 14.9894 | 15.0126 | 10.269 | -9.9395 | 2.5805 | 1 | -6.0239 | -19.0713
0.0076014 | 27.365 | 23.0865 | 22.3641 | -5.73 | -0.25082 | 6 | 18.5987 | 1065.629 | 23.0865 | 0.78364 | 15.0022 | 15.0226 | 10.269 | -9.9477 | 2.5488 | 1 | -5.9428 | -19.0967
0.0076028 | 27.37 | 23.0718 | 22.368 | -5.655 | -0.24763 | 6 | 18.6019 | 1065.8119 | 23.0718 | 0.73386 | 15.0147 | 15.0327 | 10.269 | -9.9558 | 2.517 | 1 | -5.8616 | -19.1218
0.0076042 | 27.375 | 23.0571 | 22.3717 | -5.58 | -0.24443 | 6 | 18.6051 | 1065.995 | 23.0571 | 0.68404 | 15.0272 | 15.0427 | 10.269 | -9.9638 | 2.4852 | 1 | -5.7802 | -19.1465
0.0076056 | 27.38 | 23.0423 | 22.3751 | -5.5048 | -0.24123 | 6 | 18.6083 | 1066.1783 | 23.0423 | 0.63418 | 15.0394 | 15.0528 | 10.269 | -9.9717 | 2.4533 | 1 | -5.6988 | -19.1709
0.0076069 | 27.385 | 23.0275 | 22.3783 | -5.4296 | -0.23803 | 6 | 18.6115 | 1066.3619 | 23.0275 | 0.58428 | 15.0515 | 15.0629 | 10.269 | -9.9795 | 2.4213 | 1 | -5.6173 | -19.1949
0.0076083 | 27.39 | 23.0128 | 22.3812 | -5.3544 | -0.23482 | 6 | 18.6147 | 1066.5457 | 23.0128 | 0.53435 | 15.0635 | 15.073 | 10.269 | -9.9872 | 2.3893 | 1 | -5.5357 | -19.2186
0.0076097 | 27.395 | 22.998 | 22.3839 | -5.279 | -0.23161 | 6 | 18.6179 | 1066.7298 | 22.998 | 0.48437 | 15.0753 | 15.0831 | 10.269 | -9.9948 | 2.3572 | 1 | -5.4539 | -19.242
0.0076111 | 27.4 | 22.9831 | 22.3863 | -5.2037 | -0.22839 | 6 | 18.6212 | 1066.914 | 22.9831 | 0.43436 | 15.0869 | 15.0932 | 10.269 | -10.0024 | 2.325 | 1 | -5.3721 | -19.265
0.0076125 | 27.405 | 22.9683 | 22.3885 | -5.1282 | -0.22517 | 6 | 18.6244 | 1067.0986 | 22.9683 | 0.38431 | 15.0984 | 15.1033 | 10.269 | -10.0098 | 2.2928 | 1 | -5.2902 | -19.2877
0.0076139 | 27.41 | 22.9534 | 22.3904 | -5.0527 | -0.22195 | 6 | 18.6276 | 1067.2833 | 22.9534 | 0.33423 | 15.1097 | 15.1134 | 10.269 | -10.0171 | 2.2605 | 1 | -5.2082 | -19.31
0.0076153 | 27.415 | 22.9385 | 22.3921 | -4.9772 | -0.21872 | 6 | 18.6308 | 1067.4683 | 22.9385 | 0.2841 | 15.1208 | 15.1235 | 10.269 | -10.0244 | 2.2282 | 1 | -5.126 | -19.3319
0.0076167 | 27.42 | 22.9236 | 22.3935 | -4.9016 | -0.21549 | 6 | 18.6341 | 1067.6535 | 22.9236 | 0.23395 | 15.1318 | 15.1336 | 10.269 | -10.0315 | 2.1958 | 1 | -5.0438 | -19.3535
0.0076181 | 27.425 | 22.9087 | 22.3946 | -4.8259 | -0.21225 | 6 | 18.6373 | 1067.839 | 22.9087 | 0.18375 | 15.1426 | 15.1437 | 10.269 | -10.0386 | 2.1633 | 1 | -4.9615 | -19.3748
0.0076194 | 27.43 | 22.8938 | 22.3956 | -4.7502 | -0.20901 | 6 | 18.6405 | 1068.0247 | 22.8938 | 0.13353 | 15.1533 | 15.1538 | 10.269 | -10.0456 | 2.1307 | 1 | -4.8792 | -19.3957
0.0076208 | 27.435 | 22.8788 | 22.3962 | -4.6745 | -0.20576 | 6 | 18.6438 | 1068.2107 | 22.8788 | 0.083263 | 15.1637 | 15.164 | 10.269 | -10.0524 | 2.0981 | 1 | -4.7967 | -19.4163
0.0076222 | 27.44 | 22.8639 | 22.3966 | -4.5986 | -0.20251 | 6 | 18.647 | 1068.3969 | 22.8639 | 0.032967 | 15.1741 | 15.1741 | 10.269 | -10.0592 | 2.0654 | 1 | -4.7141 | -19.4365
0.0076236 | 27.445 | 22.8489 | 22.3968 | -4.5228 | -0.19926 | 6 | 18.6503 | 1068.5833 | 22.8489 | -0.017362 | 15.1842 | 15.1842 | 10.269 | -10.0659 | 2.0327 | 1 | -4.6315 | -19.4563
0.007625 | 27.45 | 22.8339 | 22.3967 | -4.4468 | -0.196 | 6 | 18.6536 | 1068.77 | 22.8339 | -0.067724 | 15.1942 | 15.1944 | 10.269 | -10.0724 | 1.9999 | 1 | -4.5487 | -19.4759
0.0076264 | 27.455 | 22.8189 | 22.3964 | -4.3709 | -0.19274 | 6 | 18.6568 | 1068.957 | 22.8189 | -0.11812 | 15.2041 | 15.2045 | 10.269 | -10.0789 | 1.967 | 1 | -4.4659 | -19.495
0.0076278 | 27.46 | 22.8039 | 22.3958 | -4.2949 | -0.18947 | 6 | 18.6601 | 1069.1442 | 22.8039 | -0.16854 | 15.2137 | 15.2147 | 10.269 | -10.0853 | 1.9341 | 1 | -4.383 | -19.5138
0.0076292 | 27.465 | 22.7889 | 22.395 | -4.2188 | -0.1862 | 6 | 18.6634 | 1069.3316 | 22.7889 | -0.219 | 15.2232 | 15.2248 | 10.269 | -10.0915 | 1.9011 | 1 | -4.3001 | -19.5323
0.0076306 | 27.47 | 22.7738 | 22.3939 | -4.1427 | -0.18292 | 6 | 18.6666 | 1069.5193 | 22.7738 | -0.26949 | 15.2326 | 15.235 | 10.269 | -10.0977 | 1.868 | 1 | -4.217 | -19.5504
0.0076319 | 27.475 | 22.7588 | 22.3925 | -4.0665 | -0.17964 | 6 | 18.6699 | 1069.7072 | 22.7588 | -0.32001 | 15.2418 | 15.2451 | 10.269 | -10.1038 | 1.8349 | 1 | -4.1339 | -19.5681
0.0076333 | 27.48 | 22.7437 | 22.3909 | -3.9903 | -0.17636 | 6 | 18.6732 | 1069.8954 | 22.7437 | -0.37056 | 15.2508 | 15.2553 | 10.269 | -10.1098 | 1.8017 | 1 | -4.0507 | -19.5855
0.0076347 | 27.485 | 22.7286 | 22.3891 | -3.914 | -0.17307 | 6 | 18.6765 | 1070.0838 | 22.7286 | -0.42114 | 15.2596 | 15.2654 | 10.269 | -10.1156 | 1.7684 | 1 | -3.9674 | -19.6025
0.0076361 | 27.49 | 22.7135 | 22.387 | -3.8377 | -0.16978 | 6 | 18.6798 | 1070.2725 | 22.7135 | -0.47174 | 15.2683 | 15.2756 | 10.269 | -10.1214 | 1.7351 | 1 | -3.8841 | -19.6192
0.0076375 | 27.495 | 22.6984 | 22.3846 | -3.7614 | -0.16648 | 6 | 18.6831 | 1070.4614 | 22.6984 | -0.52238 | 15.2768 | 15.2857 | 10.269 | -10.1271 | 1.7017 | 1 | -3.8006 | -19.6356
0.0076389 | 27.5 | 22.6833 | 22.382 | -3.685 | -0.16318 | 6 | 18.6864 | 1070.6506 | 22.6833 | -0.57304 | 15.2851 | 15.2959 | 10.269 | -10.1326 | 1.6683 | 1 | -3.7172 | -19.6515
0.0076403 | 27.505 | 22.6682 | 22.3791 | -3.6086 | -0.15987 | 6 | 18.6897 | 1070.84 | 22.6682 | -0.62373 | 15.2933 | 15.306 | 10.269 | -10.1381 | 1.6347 | 1 | -3.6336 | -19.6672
0.0076417 | 27.51 | 22.6531 | 22.376 | -3.5321 | -0.15656 | 6 | 18.693 | 1071.0297 | 22.6531 | -0.67445 | 15.3013 | 15.3162 | 10.269 | -10.1434 | 1.6012 | 1 | -3.55 | -19.6824
0.0076431 | 27.515 | 22.6379 | 22.3726 | -3.4556 | -0.15325 | 6 | 18.6963 | 1071.2196 | 22.6379 | -0.72519 | 15.3092 | 15.3263 | 10.269 | -10.1487 | 1.5675 | 1 | -3.4663 | -19.6973
0.0076444 | 27.52 | 22.6228 | 22.369 | -3.3791 | -0.14993 | 6 | 18.6996 | 1071.4098 | 22.6228 | -0.77596 | 15.3168 | 15.3365 | 10.269 | -10.1538 | 1.5338 | 1 | -3.3826 | -19.7119
0.0076458 | 27.525 | 22.6076 | 22.3651 | -3.3025 | -0.1466 | 6 | 18.703 | 1071.6003 | 22.6076 | -0.82676 | 15.3243 | 15.3466 | 10.269 | -10.1589 | 1.5001 | 1 | -3.2988 | -19.7261
0.0076472 | 27.53 | 22.5925 | 22.361 | -3.2259 | -0.14327 | 6 | 18.7063 | 1071.791 | 22.5925 | -0.87758 | 15.3317 | 15.3568 | 10.269 | -10.1638 | 1.4663 | 1 | -3.2149 | -19.7399
0.0076486 | 27.535 | 22.5773 | 22.3566 | -3.1492 | -0.13994 | 6 | 18.7096 | 1071.9819 | 22.5773 | -0.92842 | 15.3388 | 15.3669 | 10.269 | -10.1686 | 1.4324 | 1 | -3.131 | -19.7534
0.00765 | 27.54 | 22.5621 | 22.352 | -3.0725 | -0.1366 | 6 | 18.713 | 1072.1731 | 22.5621 | -0.97929 | 15.3458 | 15.377 | 10.269 | -10.1734 | 1.3984 | 1 | -3.047 | -19.7665
0.0076514 | 27.545 | 22.547 | 22.3471 | -2.9958 | -0.13326 | 6 | 18.7163 | 1072.3646 | 22.547 | -1.0302 | 15.3526 | 15.3872 | 10.269 | -10.178 | 1.3644 | 1 | -2.963 | -19.7793
0.0076528 | 27.55 | 22.5318 | 22.3419 | -2.919 | -0.12992 | 6 | 18.7196 | 1072.5563 | 22.5318 | -1.0811 | 15.3593 | 15.3973 | 10.269 | -10.1825 | 1.3304 | 1 | -2.8789 | -19.7917
0.0076542 | 27.555 | 22.5166 | 22.3365 | -2.8422 | -0.12657 | 6 | 18.723 | 1072.7483 | 22.5166 | -1.132 | 15.3658 | 15.4074 | 10.269 | -10.1869 | 1.2962 | 1 | -2.7947 | -19.8038
0.0076556 | 27.56 | 22.5014 | 22.3308 | -2.7654 | -0.12321 | 6 | 18.7263 | 1072.9406 | 22.5014 | -1.183 | 15.3721 | 15.4175 | 10.269 | -10.1912 | 1.2621 | 1 | -2.7105 | -19.8155
0.0076569 | 27.565 | 22.4862 | 22.3249 | -2.6885 | -0.11985 | 6 | 18.7297 | 1073.1331 | 22.4862 | -1.234 | 15.3782 | 15.4276 | 10.269 | -10.1954 | 1.2278 | 1 | -2.6263 | -19.8268
0.0076583 | 27.57 | 22.471 | 22.3188 | -2.6116 | -0.11649 | 6 | 18.7331 | 1073.3258 | 22.471 | -1.285 | 15.3842 | 15.4378 | 10.269 | -10.1994 | 1.1935 | 1 | -2.542 | -19.8378
0.0076597 | 27.575 | 22.4558 | 22.3123 | -2.5347 | -0.11312 | 6 | 18.7364 | 1073.5189 | 22.4558 | -1.336 | 15.39 | 15.4479 | 10.269 | -10.2034 | 1.1591 | 1 | -2.4577 | -19.8484
0.0076611 | 27.58 | 22.4407 | 22.3057 | -2.4578 | -0.10974 | 6 | 18.7398 | 1073.7122 | 22.4407 | -1.387 | 15.3956 | 15.458 | 10.269 | -10.2073 | 1.1247 | 1 | -2.3733 | -19.8587
0.0076625 | 27.585 | 22.4255 | 22.2987 | -2.3808 | -0.10637 | 6 | 18.7432 | 1073.9057 | 22.4255 | -1.4381 | 15.4011 | 15.468 | 10.269 | -10.211 | 1.0902 | 1 | -2.2889 | -19.8686
0.0076639 | 27.59 | 22.4103 | 22.2915 | -2.3038 | -0.10298 | 6 | 18.7466 | 1074.0995 | 22.4103 | -1.4891 | 15.4063 | 15.4781 | 10.269 | -10.2146 | 1.0557 | 1 | -2.2044 | -19.8781
0.0076653 | 27.595 | 22.3951 | 22.2841 | -2.2268 | -0.099595 | 6 | 18.75 | 1074.2936 | 22.3951 | -1.5402 | 15.4114 | 15.4882 | 10.269 | -10.2181 | 1.0211 | 1 | -2.1199 | -19.8873
0.0076667 | 27.6 | 22.3799 | 22.2764 | -2.1497 | -0.096204 | 6 | 18.7534 | 1074.4879 | 22.3799 | -1.5913 | 15.4164 | 15.4983 | 10.269 | -10.2216 | 0.9864 | 1 | -2.0354 | -19.8962
0.0076681 | 27.605 | 22.3647 | 22.2684 | -2.0726 | -0.092807 | 6 | 18.7567 | 1074.6825 | 22.3647 | -1.6425 | 15.4211 | 15.5083 | 10.269 | -10.2248 | 0.95167 | 1 | -1.9508 | -19.9046
0.0076694 | 27.61 | 22.3495 | 22.2602 | -1.9955 | -0.089406 | 6 | 18.7601 | 1074.8774 | 22.3495 | -1.6936 | 15.4257 | 15.5184 | 10.269 | -10.228 | 0.91689 | 1 | -1.8662 | -19.9127
0.0076708 | 27.615 | 22.3343 | 22.2517 | -1.9184 | -0.086 | 6 | 18.7636 | 1075.0725 | 22.3343 | -1.7448 | 15.4301 | 15.5285 | 10.269 | -10.2311 | 0.88205 | 1 | -1.7815 | -19.9205
0.0076722 | 27.62 | 22.3191 | 22.243 | -1.8412 | -0.08259 | 6 | 18.767 | 1075.2679 | 22.3191 | -1.7959 | 15.4344 | 15.5385 | 10.269 | -10.234 | 0.84716 | 1 | -1.6969 | -19.9279
0.0076736 | 27.625 | 22.3039 | 22.234 | -1.7641 | -0.079175 | 6 | 18.7704 | 1075.4636 | 22.3039 | -1.8471 | 15.4384 | 15.5485 | 10.269 | -10.2369 | 0.8122 | 1 | -1.6121 | -19.9349
0.007675 | 27.63 | 22.2887 | 22.2248 | -1.6869 | -0.075755 | 6 | 18.7738 | 1075.6595 | 22.2887 | -1.8983 | 15.4423 | 15.5585 | 10.269 | -10.2396 | 0.77719 | 1 | -1.5274 | -19.9416
0.0076764 | 27.635 | 22.2736 | 22.2153 | -1.6097 | -0.072331 | 6 | 18.7772 | 1075.8557 | 22.2736 | -1.9495 | 15.446 | 15.5686 | 10.269 | -10.2422 | 0.74212 | 1 | -1.4426 | -19.9479
0.0076778 | 27.64 | 22.2584 | 22.2056 | -1.5324 | -0.068902 | 6 | 18.7807 | 1076.0522 | 22.2584 | -2.0007 | 15.4496 | 15.5786 | 10.269 | -10.2447 | 0.707 | 1 | -1.3579 | -19.9539
0.0076792 | 27.645 | 22.2432 | 22.1956 | -1.4552 | -0.065468 | 6 | 18.7841 | 1076.2489 | 22.2432 | -2.052 | 15.4529 | 15.5886 | 10.269 | -10.247 | 0.67182 | 1 | -1.273 | -19.9594
0.0076806 | 27.65 | 22.2281 | 22.1853 | -1.3779 | -0.06203 | 6 | 18.7875 | 1076.4459 | 22.2281 | -2.1032 | 15.4561 | 15.5985 | 10.269 | -10.2493 | 0.63658 | 1 | -1.1882 | -19.9647
0.0076819 | 27.655 | 22.2129 | 22.1748 | -1.3006 | -0.058587 | 6 | 18.791 | 1076.6432 | 22.2129 | -2.1545 | 15.4591 | 15.6085 | 10.269 | -10.2514 | 0.60129 | 1 | -1.1033 | -19.9695
0.0076833 | 27.66 | 22.1977 | 22.164 | -1.2233 | -0.055139 | 6 | 18.7944 | 1076.8408 | 22.1977 | -2.2057 | 15.4619 | 15.6185 | 10.269 | -10.2534 | 0.56594 | 1 | -1.0185 | -19.9741
0.0076847 | 27.665 | 22.1826 | 22.153 | -1.146 | -0.051687 | 6 | 18.7979 | 1077.0386 | 22.1826 | -2.257 | 15.4646 | 15.6284 | 10.269 | -10.2553 | 0.53054 | 1 | -0.93356 | -19.9782
0.0076861 | 27.67 | 22.1675 | 22.1417 | -1.0687 | -0.048229 | 6 | 18.8013 | 1077.2367 | 22.1675 | -2.3083 | 15.4671 | 15.6384 | 10.269 | -10.2571 | 0.49508 | 1 | -0.84864 | -19.982
0.0076875 | 27.675 | 22.1524 | 22.1302 | -0.99138 | -0.044768 | 6 | 18.8048 | 1077.435 | 22.1524 | -2.3596 | 15.4694 | 15.6483 | 10.269 | -10.2587 | 0.45957 | 1 | -0.76371 | -19.9854
0.0076889 | 27.68 | 22.1372 | 22.1184 | -0.91403 | -0.041301 | 6 | 18.8083 | 1077.6336 | 22.1372 | -2.4109 | 15.4715 | 15.6582 | 10.269 | -10.2603 | 0.424 | 1 | -0.67877 | -19.9885
0.0076903 | 27.685 | 22.1221 | 22.1063 | -0.83667 | -0.03783 | 6 | 18.8117 | 1077.8325 | 22.1221 | -2.4622 | 15.4734 | 15.6681 | 10.269 | -10.2617 | 0.38838 | 1 | -0.59381 | -19.9912
0.0076917 | 27.69 | 22.107 | 22.094 | -0.7593 | -0.034354 | 6 | 18.8152 | 1078.0317 | 22.107 | -2.5135 | 15.4752 | 15.678 | 10.269 | -10.263 | 0.35271 | 1 | -0.50884 | -19.9935
0.0076931 | 27.695 | 22.092 | 22.0814 | -0.68193 | -0.030873 | 6 | 18.8187 | 1078.2311 | 22.092 | -2.5648 | 15.4768 | 15.6879 | 10.269 | -10.2641 | 0.31698 | 1 | -0.42387 | -19.9955
0.0076944 | 27.7 | 22.0769 | 22.0686 | -0.60455 | -0.027387 | 6 | 18.8222 | 1078.4308 | 22.0769 | -2.6162 | 15.4782 | 15.6977 | 10.269 | -10.2652 | 0.2812 | 1 | -0.33888 | -19.9971
0.0076958 | 27.705 | 22.0618 | 22.0555 | -0.52715 | -0.023897 | 6 | 18.8257 | 1078.6308 | 22.0618 | -2.6675 | 15.4794 | 15.7076 | 10.269 | -10.2661 | 0.24537 | 1 | -0.25389 | -19.9984
0.0076972 | 27.71 | 22.0468 | 22.0422 | -0.44976 | -0.020402 | 6 | 18.8292 | 1078.8311 | 22.0468 | -2.7188 | 15.4804 | 15.7174 | 10.269 | -10.2669 | 0.20949 | 1 | -0.1689 | -19.9993
0.0076986 | 27.715 | 22.0317 | 22.0286 | -0.37236 | -0.016902 | 6 | 18.8327 | 1079.0316 | 22.0317 | -2.7702 | 15.4813 | 15.7272 | 10.269 | -10.2676 | 0.17356 | 1 | -0.083898 | -19.9998
0.0077 | 27.72 | 22.0167 | 22.0147 | -0.29495 | -0.013397 | 6 | 18.8362 | 1079.2324 | 22.0167 | -2.8215 | 15.482 | 15.737 | 10.269 | -10.2681 | 0.13757 | 1 | 0.001102 | -20
0.0077014 | 27.725 | 22.0017 | 22.0006 | -0.21754 | -0.0098875 | 6 | 18.8397 | 1079.4335 | 22.0017 | -2.8729 | 15.4825 | 15.7468 | 10.269 | -10.2685 | 0.10153 | 1 | 0.086102 | -19.9998
0.0077028 | 27.73 | 21.9867 | 21.9863 | -0.14013 | -0.0063733 | 6 | 18.8432 | 1079.6348 | 21.9867 | -2.9242 | 15.4828 | 15.7566 | 10.269 | -10.2688 | 0.065447 | 1 | 0.1711 | -19.9993
0.0077042 | 27.735 | 21.9717 | 21.9716 | -0.062712 | -0.0028542 | 6 | 18.8467 | 1079.8365 | 21.9717 | -2.9755 | 15.483 | 15.7663 | 10.269 | -10.269 | 0.02931 | 1 | 0.25609 | -19.9984
0.0077056 | 27.74 | 21.9568 | 21.9568 | 0.014703 | 0.00066964 | 6 | 18.8502 | 1080.0384 | 21.9568 | -3.0269 | 15.4829 | 15.7761 | 10.269 | -10.269 | -0.0068766 | 1 | 0.34109 | -19.9971
0.0077069 | 27.745 | 21.9418 | 21.9416 | 0.092118 | 0.0041983 | 6 | 18.8538 | 1080.2405 | 21.9418 | -3.0782 | 15.4827 | 15.7858 | 10.269 | -10.2689 | -0.043112 | 1 | 0.42607 | -19.9955
0.0077083 | 27.75 | 21.9269 | 21.9262 | 0.16953 | 0.0077317 | 6 | 18.8573 | 1080.443 | 21.9269 | -3.1296 | 15.4823 | 15.7955 | 10.269 | -10.2687 | -0.079397 | 1 | 0.51105 | -19.9935
0.0077097 | 27.755 | 21.912 | 21.9106 | 0.24694 | 0.01127 | 6 | 18.8608 | 1080.6457 | 21.912 | -3.1809 | 15.4818 | 15.8052 | 10.269 | -10.2684 | -0.11573 | 1 | 0.59601 | -19.9911
0.0077111 | 27.76 | 21.8971 | 21.8947 | 0.32435 | 0.014813 | 6 | 18.8644 | 1080.8487 | 21.8971 | -3.2323 | 15.481 | 15.8148 | 10.269 | -10.2679 | -0.15211 | 1 | 0.68097 | -19.9884
0.0077125 | 27.765 | 21.8822 | 21.8785 | 0.40176 | 0.018361 | 6 | 18.8679 | 1081.052 | 21.8822 | -3.2836 | 15.4801 | 15.8245 | 10.269 | -10.2673 | -0.18854 | 1 | 0.76591 | -19.9853
0.0077139 | 27.77 | 21.8674 | 21.8621 | 0.47916 | 0.021914 | 6 | 18.8715 | 1081.2556 | 21.8674 | -3.3349 | 15.4789 | 15.8341 | 10.269 | -10.2666 | -0.22501 | 1 | 0.85085 | -19.9819
0.0077153 | 27.775 | 21.8525 | 21.8454 | 0.55655 | 0.025471 | 6 | 18.875 | 1081.4594 | 21.8525 | -3.3863 | 15.4776 | 15.8437 | 10.269 | -10.2657 | -0.26154 | 1 | 0.93576 | -19.9781
0.0077167 | 27.78 | 21.8377 | 21.8285 | 0.63394 | 0.029034 | 6 | 18.8786 | 1081.6635 | 21.8377 | -3.4376 | 15.4761 | 15.8533 | 10.269 | -10.2647 | -0.29811 | 1 | 1.0207 | -19.9739
0.0077181 | 27.785 | 21.8229 | 21.8113 | 0.71132 | 0.032601 | 6 | 18.8822 | 1081.8679 | 21.8229 | -3.4889 | 15.4745 | 15.8629 | 10.269 | -10.2636 | -0.33472 | 1 | 1.1055 | -19.9694
0.0077194 | 27.79 | 21.8081 | 21.7939 | 0.78869 | 0.036173 | 6 | 18.8857 | 1082.0726 | 21.8081 | -3.5402 | 15.4726 | 15.8724 | 10.269 | -10.2623 | -0.37138 | 1 | 1.1904 | -19.9645
0.0077208 | 27.795 | 21.7934 | 21.7762 | 0.86606 | 0.03975 | 6 | 18.8893 | 1082.2775 | 21.7934 | -3.5915 | 15.4706 | 15.882 | 10.269 | -10.2609 | -0.40809 | 1 | 1.2752 | -19.9593
0.0077222 | 27.8 | 21.7787 | 21.7582 | 0.94341 | 0.043332 | 6 | 18.8929 | 1082.4827 | 21.7787 | -3.6428 | 15.4683 | 15.8915 | 10.269 | -10.2594 | -0.44483 | 1 | 1.3601 | -19.9537
0.0077236 | 27.805 | 21.7639 | 21.74 | 1.0208 | 0.046918 | 6 | 18.8965 | 1082.6882 | 21.7639 | -3.6941 | 15.4659 | 15.901 | 10.269 | -10.2577 | -0.48163 | 1 | 1.4448 | -19.9477
0.007725 | 27.81 | 21.7493 | 21.7215 | 1.0981 | 0.05051 | 6 | 18.9001 | 1082.894 | 21.7493 | -3.7454 | 15.4633 | 15.9105 | 10.269 | -10.2559 | -0.51846 | 1 | 1.5296 | -19.9414
0.0077264 | 27.815 | 21.7346 | 21.7028 | 1.1754 | 0.054106 | 6 | 18.9037 | 1083.1 | 21.7346 | -3.7967 | 15.4606 | 15.9199 | 10.269 | -10.254 | -0.55534 | 1 | 1.6143 | -19.9347
0.0077278 | 27.82 | 21.72 | 21.6838 | 1.2527 | 0.057707 | 6 | 18.9073 | 1083.3064 | 21.72 | -3.8479 | 15.4576 | 15.9293 | 10.269 | -10.2519 | -0.59227 | 1 | 1.6991 | -19.9277
0.0077292 | 27.825 | 21.7054 | 21.6646 | 1.33 | 0.061313 | 6 | 18.9109 | 1083.513 | 21.7054 | -3.8992 | 15.4545 | 15.9387 | 10.269 | -10.2497 | -0.62923 | 1 | 1.7837 | -19.9203
0.0077306 | 27.83 | 21.6908 | 21.6451 | 1.4073 | 0.064924 | 6 | 18.9145 | 1083.7199 | 21.6908 | -3.9504 | 15.4511 | 15.9481 | 10.269 | -10.2474 | -0.66624 | 1 | 1.8684 | -19.9125
0.0077319 | 27.835 | 21.6762 | 21.6253 | 1.4845 | 0.06854 | 6 | 18.9181 | 1083.927 | 21.6762 | -4.0016 | 15.4476 | 15.9575 | 10.269 | -10.2449 | -0.70328 | 1 | 1.953 | -19.9044
0.0077333 | 27.84 | 21.6617 | 21.6053 | 1.5618 | 0.07216 | 6 | 18.9217 | 1084.1345 | 21.6617 | -4.0528 | 15.4439 | 15.9668 | 10.269 | -10.2423 | -0.74037 | 1 | 2.0376 | -19.8959
0.0077347 | 27.845 | 21.6472 | 21.5851 | 1.639 | 0.075785 | 6 | 18.9253 | 1084.3422 | 21.6472 | -4.104 | 15.44 | 15.9761 | 10.269 | -10.2396 | -0.7775 | 1 | 2.1221 | -19.8871
0.0077361 | 27.85 | 21.6327 | 21.5645 | 1.7162 | 0.079416 | 6 | 18.929 | 1084.5502 | 21.6327 | -4.1552 | 15.4359 | 15.9854 | 10.269 | -10.2367 | -0.81467 | 1 | 2.2066 | -19.8779
0.0077375 | 27.855 | 21.6183 | 21.5438 | 1.7934 | 0.083051 | 6 | 18.9326 | 1084.7585 | 21.6183 | -4.2064 | 15.4317 | 15.9947 | 10.269 | -10.2336 | -0.85187 | 1 | 2.2911 | -19.8683
0.0077389 | 27.86 | 21.6039 | 21.5227 | 1.8705 | 0.086691 | 6 | 18.9362 | 1084.967 | 21.6039 | -4.2575 | 15.4272 | 16.0039 | 10.269 | -10.2305 | -0.88912 | 1 | 2.3755 | -19.8584
0.0077403 | 27.865 | 21.5895 | 21.5014 | 1.9476 | 0.090336 | 6 | 18.9399 | 1085.1759 | 21.5895 | -4.3087 | 15.4226 | 16.0132 | 10.269 | -10.2272 | -0.9264 | 1 | 2.4599 | -19.8482
0.0077417 | 27.87 | 21.5751 | 21.4799 | 2.0248 | 0.093985 | 6 | 18.9435 | 1085.385 | 21.5751 | -4.3598 | 15.4178 | 16.0224 | 10.269 | -10.2237 | -0.96372 | 1 | 2.5442 | -19.8375
0.0077431 | 27.875 | 21.5608 | 21.4581 | 2.1018 | 0.09764 | 6 | 18.9472 | 1085.5944 | 21.5608 | -4.4109 | 15.4128 | 16.0315 | 10.269 | -10.2201 | -1.0011 | 1 | 2.6285 | -19.8265
0.0077444 | 27.88 | 21.5465 | 21.436 | 2.1789 | 0.1013 | 6 | 18.9509 | 1085.804 | 21.5465 | -4.462 | 15.4076 | 16.0407 | 10.269 | -10.2164 | -1.0385 | 1 | 2.7127 | -19.8152
0.0077458 | 27.885 | 21.5322 | 21.4137 | 2.256 | 0.10496 | 6 | 18.9545 | 1086.014 | 21.5322 | -4.513 | 15.4022 | 16.0498 | 10.269 | -10.2125 | -1.0759 | 1 | 2.7969 | -19.8035
0.0077472 | 27.89 | 21.518 | 21.3912 | 2.333 | 0.10863 | 6 | 18.9582 | 1086.2242 | 21.518 | -4.5641 | 15.3966 | 16.0589 | 10.269 | -10.2085 | -1.1134 | 1 | 2.881 | -19.7914
0.0077486 | 27.895 | 21.5038 | 21.3684 | 2.4099 | 0.11231 | 6 | 18.9619 | 1086.4347 | 21.5038 | -4.6151 | 15.3909 | 16.0679 | 10.269 | -10.2043 | -1.1509 | 1 | 2.9651 | -19.779
0.00775 | 27.9 | 21.4897 | 21.3453 | 2.4869 | 0.11599 | 6 | 18.9655 | 1086.6455 | 21.4897 | -4.6661 | 15.3849 | 16.077 | 10.269 | -10.2 | -1.1884 | 1 | 3.0492 | -19.7662
0.0077514 | 27.905 | 21.4755 | 21.3219 | 2.5638 | 0.11967 | 6 | 18.9692 | 1086.8565 | 21.4755 | -4.7171 | 15.3788 | 16.086 | 10.269 | -10.1956 | -1.226 | 1 | 3.1331 | -19.7531
0.0077528 | 27.91 | 21.4614 | 21.2984 | 2.6407 | 0.12336 | 6 | 18.9729 | 1087.0679 | 21.4614 | -4.768 | 15.3725 | 16.095 | 10.269 | -10.191 | -1.2636 | 1 | 3.2171 | -19.7396
0.0077542 | 27.915 | 21.4474 | 21.2745 | 2.7176 | 0.12705 | 6 | 18.9766 | 1087.2795 | 21.4474 | -4.819 | 15.366 | 16.1039 | 10.269 | -10.1863 | -1.3012 | 1 | 3.3009 | -19.7257
0.0077556 | 27.92 | 21.4334 | 21.2504 | 2.7944 | 0.13075 | 6 | 18.9803 | 1087.4914 | 21.4334 | -4.8699 | 15.3593 | 16.1128 | 10.269 | -10.1814 | -1.3388 | 1 | 3.3847 | -19.7115
0.0077569 | 27.925 | 21.4194 | 21.2261 | 2.8712 | 0.13445 | 6 | 18.984 | 1087.7035 | 21.4194 | -4.9208 | 15.3524 | 16.1217 | 10.269 | -10.1764 | -1.3765 | 1 | 3.4685 | -19.6969
0.0077583 | 27.93 | 21.4054 | 21.2015 | 2.948 | 0.13816 | 6 | 18.9877 | 1087.916 | 21.4054 | -4.9716 | 15.3453 | 16.1306 | 10.269 | -10.1712 | -1.4143 | 1 | 3.5522 | -19.682
0.0077597 | 27.935 | 21.3915 | 21.1766 | 3.0247 | 0.14187 | 6 | 18.9914 | 1088.1287 | 21.3915 | -5.0224 | 15.3381 | 16.1394 | 10.269 | -10.1659 | -1.452 | 1 | 3.6358 | -19.6668
0.0077611 | 27.94 | 21.3777 | 21.1515 | 3.1014 | 0.14559 | 6 | 18.9951 | 1088.3417 | 21.3777 | -5.0732 | 15.3306 | 16.1483 | 10.269 | -10.1604 | -1.4898 | 1 | 3.7193 | -19.6511
0.0077625 | 27.945 | 21.3638 | 21.1261 | 3.178 | 0.14931 | 6 | 18.9989 | 1088.555 | 21.3638 | -5.124 | 15.323 | 16.157 | 10.269 | -10.1548 | -1.5276 | 1 | 3.8028 | -19.6351
0.0077639 | 27.95 | 21.35 | 21.1005 | 3.2547 | 0.15304 | 6 | 19.0026 | 1088.7685 | 21.35 | -5.1748 | 15.3152 | 16.1658 | 10.269 | -10.149 | -1.5654 | 1 | 3.8862 | -19.6188
0.0077653 | 27.955 | 21.3363 | 21.0746 | 3.3312 | 0.15677 | 6 | 19.0063 | 1088.9823 | 21.3363 | -5.2255 | 15.3072 | 16.1745 | 10.269 | -10.1431 | -1.6033 | 1 | 3.9696 | -19.6021
0.0077667 | 27.96 | 21.3226 | 21.0485 | 3.4078 | 0.16051 | 6 | 19.0101 | 1089.1964 | 21.3226 | -5.2762 | 15.2989 | 16.1832 | 10.269 | -10.137 | -1.6412 | 1 | 4.0528 | -19.5851
0.0077681 | 27.965 | 21.3089 | 21.0221 | 3.4843 | 0.16425 | 6 | 19.0138 | 1089.4108 | 21.3089 | -5.3268 | 15.2906 | 16.1918 | 10.269 | -10.1308 | -1.6791 | 1 | 4.136 | -19.5677
0.0077694 | 27.97 | 21.2953 | 20.9955 | 3.5607 | 0.168 | 6 | 19.0176 | 1089.6254 | 21.2953 | -5.3774 | 15.282 | 16.2005 | 10.269 | -10.1245 | -1.7171 | 1 | 4.2192 | -19.5499
0.0077708 | 27.975 | 21.2817 | 20.9686 | 3.6371 | 0.17175 | 6 | 19.0213 | 1089.8404 | 21.2817 | -5.428 | 15.2732 | 16.2091 | 10.269 | -10.118 | -1.755 | 1 | 4.3022 | -19.5318
0.0077722 | 27.98 | 21.2682 | 20.9415 | 3.7135 | 0.1755 | 6 | 19.0251 | 1090.0556 | 21.2682 | -5.4786 | 15.2642 | 16.2176 | 10.269 | -10.1113 | -1.793 | 1 | 4.3852 | -19.5133
0.0077736 | 27.985 | 21.2547 | 20.9141 | 3.7898 | 0.17926 | 6 | 19.0288 | 1090.271 | 21.2547 | -5.5291 | 15.2551 | 16.2262 | 10.269 | -10.1045 | -1.831 | 1 | 4.4681 | -19.4945
0.007775 | 27.99 | 21.2412 | 20.8864 | 3.8661 | 0.18303 | 6 | 19.0326 | 1090.4868 | 21.2412 | -5.5796 | 15.2457 | 16.2347 | 10.269 | -10.0975 | -1.8691 | 1 | 4.5509 | -19.4754
0.0077764 | 27.995 | 21.2278 | 20.8585 | 3.9423 | 0.1868 | 6 | 19.0364 | 1090.7028 | 21.2278 | -5.63 | 15.2362 | 16.2431 | 10.269 | -10.0904 | -1.9071 | 1 | 4.6336 | -19.4558
0.0077778 | 28 | 21.2145 | 20.8304 | 4.0185 | 0.19057 | 6 | 19.0401 | 1090.9191 | 21.2145 | -5.6805 | 15.2265 | 16.2515 | 10.269 | -10.0831 | -1.9452 | 1 | 4.7163 | -19.436
0.0077792 | 28.005 | 21.2011 | 20.802 | 4.0946 | 0.19435 | 6 | 19.0439 | 1091.1356 | 21.2011 | -5.7308 | 15.2165 | 16.2599 | 10.269 | -10.0757 | -1.9833 | 1 | 4.7988 | -19.4157
0.0077806 | 28.01 | 21.1879 | 20.7733 | 4.1707 | 0.19814 | 6 | 19.0477 | 1091.3525 | 21.1879 | -5.7812 | 15.2064 | 16.2683 | 10.269 | -10.0681 | -2.0214 | 1 | 4.8813 | -19.3952
0.0077819 | 28.015 | 21.1747 | 20.7444 | 4.2467 | 0.20193 | 6 | 19.0515 | 1091.5696 | 21.1747 | -5.8315 | 15.1961 | 16.2766 | 10.269 | -10.0604 | -2.0595 | 1 | 4.9637 | -19.3743
0.0077833 | 28.02 | 21.1615 | 20.7153 | 4.3227 | 0.20572 | 6 | 19.0553 | 1091.787 | 21.1615 | -5.8817 | 15.1857 | 16.2849 | 10.269 | -10.0525 | -2.0977 | 1 | 5.046 | -19.353
0.0077847 | 28.025 | 21.1484 | 20.6859 | 4.3987 | 0.20952 | 6 | 19.0591 | 1092.0046 | 21.1484 | -5.932 | 15.175 | 16.2932 | 10.269 | -10.0445 | -2.1359 | 1 | 5.1282 | -19.3314
0.0077861 | 28.03 | 21.1353 | 20.6562 | 4.4745 | 0.21332 | 6 | 19.0629 | 1092.2225 | 21.1353 | -5.9821 | 15.1641 | 16.3014 | 10.269 | -10.0363 | -2.174 | 1 | 5.2103 | -19.3094
0.0077875 | 28.035 | 21.1222 | 20.6263 | 4.5503 | 0.21713 | 6 | 19.0667 | 1092.4407 | 21.1222 | -6.0323 | 15.153 | 16.3096 | 10.269 | -10.0279 | -2.2122 | 1 | 5.2923 | -19.2871
0.0077889 | 28.04 | 21.1093 | 20.5961 | 4.6261 | 0.22094 | 6 | 19.0705 | 1092.6592 | 21.1093 | -6.0824 | 15.1418 | 16.3178 | 10.269 | -10.0194 | -2.2505 | 1 | 5.3742 | -19.2644
0.0077903 | 28.045 | 21.0963 | 20.5657 | 4.7018 | 0.22476 | 6 | 19.0743 | 1092.8779 | 21.0963 | -6.1324 | 15.1303 | 16.3259 | 10.269 | -10.0107 | -2.2887 | 1 | 5.4561 | -19.2414
0.0077917 | 28.05 | 21.0835 | 20.5351 | 4.7775 | 0.22858 | 6 | 19.0781 | 1093.0969 | 21.0835 | -6.1824 | 15.1187 | 16.334 | 10.269 | -10.0019 | -2.3269 | 1 | 5.5378 | -19.218
0.0077931 | 28.055 | 21.0706 | 20.5041 | 4.8531 | 0.23241 | 6 | 19.082 | 1093.3161 | 21.0706 | -6.2324 | 15.1069 | 16.342 | 10.269 | -9.9929 | -2.3652 | 1 | 5.6194 | -19.1943
0.0077944 | 28.06 | 21.0579 | 20.473 | 4.9286 | 0.23624 | 6 | 19.0858 | 1093.5356 | 21.0579 | -6.2823 | 15.0949 | 16.35 | 10.269 | -9.9838 | -2.4035 | 1 | 5.7009 | -19.1703
0.0077958 | 28.065 | 21.0451 | 20.4416 | 5.0041 | 0.24008 | 6 | 19.0896 | 1093.7554 | 21.0451 | -6.3322 | 15.0827 | 16.358 | 10.269 | -9.9745 | -2.4418 | 1 | 5.7824 | -19.1459
0.0077972 | 28.07 | 21.0325 | 20.4099 | 5.0795 | 0.24392 | 6 | 19.0935 | 1093.9755 | 21.0325 | -6.382 | 15.0703 | 16.3659 | 10.269 | -9.9651 | -2.48 | 1 | 5.8637 | -19.1211
0.0077986 | 28.075 | 21.0199 | 20.378 | 5.1548 | 0.24776 | 6 | 19.0973 | 1094.1958 | 21.0199 | -6.4318 | 15.0577 | 16.3738 | 10.269 | -9.9555 | -2.5183 | 1 | 5.9449 | -19.096
0.0078 | 28.08 | 21.0073 | 20.3458 | 5.2301 | 0.25161 | 6 | 19.1012 | 1094.4164 | 21.0073 | -6.4815 | 15.0449 | 16.3817 | 10.269 | -9.9457 | -2.5567 | 1 | 6.026 | -19.0706
0.0078014 | 28.085 | 20.9948 | 20.3134 | 5.3054 | 0.25547 | 6 | 19.105 | 1094.6372 | 20.9948 | -6.5312 | 15.0319 | 16.3895 | 10.269 | -9.9358 | -2.595 | 1 | 6.107 | -19.0448
0.0078028 | 28.09 | 20.9824 | 20.2808 | 5.3805 | 0.25933 | 6 | 19.1089 | 1094.8584 | 20.9824 | -6.5808 | 15.0187 | 16.3973 | 10.269 | -9.9257 | -2.6333 | 1 | 6.1879 | -19.0187
0.0078042 | 28.095 | 20.97 | 20.2479 | 5.4556 | 0.26319 | 6 | 19.1127 | 1095.0797 | 20.97 | -6.6304 | 15.0054 | 16.405 | 10.269 | -9.9154 | -2.6716 | 1 | 6.2686 | -18.9922
0.0078056 | 28.1 | 20.9576 | 20.2147 | 5.5306 | 0.26706 | 6 | 19.1166 | 1095.3014 | 20.9576 | -6.6799 | 14.9918 | 16.4127 | 10.269 | -9.905 | -2.71 | 1 | 6.3493 | -18.9654
0.0078069 | 28.105 | 20.9454 | 20.1813 | 5.6056 | 0.27093 | 6 | 19.1205 | 1095.5232 | 20.9454 | -6.7294 | 14.9781 | 16.4204 | 10.269 | -9.8944 | -2.7483 | 1 | 6.4298 | -18.9382
0.0078083 | 28.11 | 20.9331 | 20.1477 | 5.6805 | 0.27481 | 6 | 19.1244 | 1095.7454 | 20.9331 | -6.7788 | 14.9642 | 16.428 | 10.269 | -9.8837 | -2.7866 | 1 | 6.5103 | -18.9107
0.0078097 | 28.115 | 20.921 | 20.1138 | 5.7553 | 0.27869 | 6 | 19.1282 | 1095.9678 | 20.921 | -6.8282 | 14.95 | 16.4356 | 10.269 | -9.8728 | -2.825 | 1 | 6.5906 | -18.8829
0.0078111 | 28.12 | 20.9089 | 20.0796 | 5.8301 | 0.28258 | 6 | 19.1321 | 1096.1905 | 20.9089 | -6.8775 | 14.9357 | 16.4431 | 10.269 | -9.8618 | -2.8633 | 1 | 6.6708 | -18.8547
0.0078125 | 28.125 | 20.8968 | 20.0452 | 5.9047 | 0.28647 | 6 | 19.136 | 1096.4134 | 20.8968 | -6.9268 | 14.9212 | 16.4506 | 10.269 | -9.8506 | -2.9017 | 1 | 6.7509 | -18.8262
0.0078139 | 28.13 | 20.8849 | 20.0106 | 5.9793 | 0.29036 | 6 | 19.1399 | 1096.6366 | 20.8849 | -6.976 | 14.9065 | 16.4581 | 10.269 | -9.8392 | -2.94 | 1 | 6.8308 | -18.7973
0.0078153 | 28.135 | 20.8729 | 19.9757 | 6.0539 | 0.29426 | 6 | 19.1438 | 1096.86 | 20.8729 | -7.0251 | 14.8916 | 16.4655 | 10.269 | -9.8276 | -2.9784 | 1 | 6.9106 | -18.7681
0.0078167 | 28.14 | 20.8611 | 19.9406 | 6.1283 | 0.29817 | 6 | 19.1477 | 1097.0837 | 20.8611 | -7.0742 | 14.8765 | 16.4729 | 10.269 | -9.8159 | -3.0167 | 1 | 6.9903 | -18.7386
0.0078181 | 28.145 | 20.8493 | 19.9052 | 6.2027 | 0.30208 | 6 | 19.1516 | 1097.3077 | 20.8493 | -7.1232 | 14.8613 | 16.4802 | 10.269 | -9.8041 | -3.0551 | 1 | 7.0699 | -18.7087
0.0078194 | 28.15 | 20.8375 | 19.8696 | 6.277 | 0.30599 | 6 | 19.1555 | 1097.5319 | 20.8375 | -7.1722 | 14.8458 | 16.4875 | 10.269 | -9.792 | -3.0934 | 1 | 7.1494 | -18.6785
0.0078208 | 28.155 | 20.8259 | 19.8338 | 6.3512 | 0.30991 | 6 | 19.1595 | 1097.7563 | 20.8259 | -7.2211 | 14.8301 | 16.4947 | 10.269 | -9.7798 | -3.1317 | 1 | 7.2287 | -18.648
0.0078222 | 28.16 | 20.8142 | 19.7977 | 6.4254 | 0.31383 | 6 | 19.1634 | 1097.981 | 20.8142 | -7.2699 | 14.8143 | 16.502 | 10.269 | -9.7675 | -3.1701 | 1 | 7.3079 | -18.6171
0.0078236 | 28.165 | 20.8027 | 19.7613 | 6.4995 | 0.31775 | 6 | 19.1673 | 1098.206 | 20.8027 | -7.3187 | 14.7982 | 16.5091 | 10.269 | -9.755 | -3.2084 | 1 | 7.3869 | -18.5858
0.007825 | 28.17 | 20.7912 | 19.7247 | 6.5735 | 0.32168 | 6 | 19.1712 | 1098.4312 | 20.7912 | -7.3674 | 14.782 | 16.5162 | 10.269 | -9.7423 | -3.2467 | 1 | 7.4658 | -18.5543
0.0078264 | 28.175 | 20.7798 | 19.6879 | 6.6474 | 0.32562 | 6 | 19.1752 | 1098.6566 | 20.7798 | -7.416 | 14.7656 | 16.5233 | 10.269 | -9.7294 | -3.285 | 1 | 7.5446 | -18.5224
0.0078278 | 28.18 | 20.7684 | 19.6508 | 6.7212 | 0.32956 | 6 | 19.1791 | 1098.8823 | 20.7684 | -7.4646 | 14.749 | 16.5303 | 10.269 | -9.7164 | -3.3233 | 1 | 7.6233 | -18.4901
0.0078292 | 28.185 | 20.7572 | 19.6135 | 6.7949 | 0.3335 | 6 | 19.1831 | 1099.1083 | 20.7572 | -7.5131 | 14.7322 | 16.5373 | 10.269 | -9.7032 | -3.3616 | 1 | 7.7018 | -18.4576
0.0078306 | 28.19 | 20.7459 | 19.5759 | 6.8686 | 0.33745 | 6 | 19.187 | 1099.3345 | 20.7459 | -7.5616 | 14.7152 | 16.5443 | 10.269 | -9.6899 | -3.3999 | 1 | 7.7802 | -18.4247
0.0078319 | 28.195 | 20.7348 | 19.5381 | 6.9422 | 0.3414 | 6 | 19.191 | 1099.5609 | 20.7348 | -7.61 | 14.698 | 16.5512 | 10.269 | -9.6764 | -3.4382 | 1 | 7.8584 | -18.3915
0.0078333 | 28.2 | 20.7237 | 19.5 | 7.0157 | 0.34536 | 6 | 19.1949 | 1099.7876 | 20.7237 | -7.6583 | 14.6806 | 16.558 | 10.269 | -9.6627 | -3.4764 | 1 | 7.9365 | -18.3579
0.0078347 | 28.205 | 20.7127 | 19.4618 | 7.0891 | 0.34932 | 6 | 19.1989 | 1100.0145 | 20.7127 | -7.7065 | 14.663 | 16.5649 | 10.269 | -9.6489 | -3.5147 | 1 | 8.0144 | -18.324
0.0078361 | 28.21 | 20.7017 | 19.4232 | 7.1624 | 0.35328 | 6 | 19.2028 | 1100.2416 | 20.7017 | -7.7547 | 14.6452 | 16.5716 | 10.269 | -9.6348 | -3.5529 | 1 | 8.0923 | -18.2898
0.0078375 | 28.215 | 20.6908 | 19.3844 | 7.2356 | 0.35725 | 6 | 19.2068 | 1100.469 | 20.6908 | -7.8028 | 14.6273 | 16.5783 | 10.269 | -9.6207 | -3.5911 | 1 | 8.1699 | -18.2552
0.0078389 | 28.22 | 20.68 | 19.3454 | 7.3088 | 0.36123 | 6 | 19.2108 | 1100.6967 | 20.68 | -7.8508 | 14.6091 | 16.585 | 10.269 | -9.6063 | -3.6293 | 1 | 8.2474 | -18.2203
0.0078403 | 28.225 | 20.6693 | 19.3062 | 7.3818 | 0.3652 | 6 | 19.2148 | 1100.9246 | 20.6693 | -7.8988 | 14.5908 | 16.5916 | 10.269 | -9.5918 | -3.6675 | 1 | 8.3248 | -18.1851
0.0078417 | 28.23 | 20.6586 | 19.2667 | 7.4547 | 0.36918 | 6 | 19.2187 | 1101.1527 | 20.6586 | -7.9467 | 14.5723 | 16.5982 | 10.269 | -9.5771 | -3.7056 | 1 | 8.402 | -18.1496
0.0078431 | 28.235 | 20.648 | 19.227 | 7.5276 | 0.37317 | 6 | 19.2227 | 1101.381 | 20.648 | -7.9945 | 14.5536 | 16.6048 | 10.269 | -9.5623 | -3.7438 | 1 | 8.4791 | -18.1137
0.0078444 | 28.24 | 20.6375 | 19.187 | 7.6004 | 0.37716 | 6 | 19.2267 | 1101.6096 | 20.6375 | -8.0422 | 14.5347 | 16.6112 | 10.269 | -9.5473 | -3.7819 | 1 | 8.556 | -18.0775
0.0078458 | 28.245 | 20.627 | 19.1468 | 7.6731 | 0.38115 | 6 | 19.2307 | 1101.8384 | 20.627 | -8.0899 | 14.5156 | 16.6177 | 10.269 | -9.5321 | -3.82 | 1 | 8.6327 | -18.041
0.0078472 | 28.25 | 20.6167 | 19.1063 | 7.7456 | 0.38515 | 6 | 19.2347 | 1102.0674 | 20.6167 | -8.1375 | 14.4963 | 16.6241 | 10.269 | -9.5168 | -3.8581 | 1 | 8.7093 | -18.0041
0.0078486 | 28.255 | 20.6063 | 19.0656 | 7.8181 | 0.38915 | 6 | 19.2387 | 1102.2967 | 20.6063 | -8.185 | 14.4768 | 16.6304 | 10.269 | -9.5012 | -3.8961 | 1 | 8.7857 | -17.9669
0.00785 | 28.26 | 20.5961 | 19.0247 | 7.8905 | 0.39316 | 6 | 19.2427 | 1102.5262 | 20.5961 | -8.2324 | 14.4571 | 16.6367 | 10.269 | -9.4856 | -3.9341 | 1 | 8.862 | -17.9294
0.0078514 | 28.265 | 20.5859 | 18.9835 | 7.9628 | 0.39717 | 6 | 19.2467 | 1102.756 | 20.5859 | -8.2797 | 14.4373 | 16.643 | 10.269 | -9.4697 | -3.9721 | 1 | 8.9381 | -17.8916
0.0078528 | 28.27 | 20.5759 | 18.9421 | 8.035 | 0.40118 | 6 | 19.2507 | 1102.9859 | 20.5759 | -8.327 | 14.4172 | 16.6492 | 10.269 | -9.4537 | -4.0101 | 1 | 9.0141 | -17.8535
0.0078542 | 28.275 | 20.5658 | 18.9005 | 8.1071 | 0.4052 | 6 | 19.2548 | 1103.2161 | 20.5658 | -8.3742 | 14.397 | 16.6553 | 10.269 | -9.4375 | -4.0481 | 1 | 9.0899 | -17.815
0.0078556 | 28.28 | 20.5559 | 18.8586 | 8.179 | 0.40922 | 6 | 19.2588 | 1103.4465 | 20.5559 | -8.4213 | 14.3765 | 16.6614 | 10.269 | -9.4211 | -4.086 | 1 | 9.1655 | -17.7762
0.0078569 | 28.285 | 20.546 | 18.8165 | 8.2509 | 0.41324 | 6 | 19.2628 | 1103.6771 | 20.546 | -8.4683 | 14.3559 | 16.6675 | 10.269 | -9.4046 | -4.1239 | 1 | 9.241 | -17.7371
0.0078583 | 28.29 | 20.5363 | 18.7742 | 8.3227 | 0.41727 | 6 | 19.2668 | 1103.908 | 20.5363 | -8.5153 | 14.3351 | 16.6735 | 10.269 | -9.3879 | -4.1617 | 1 | 9.3163 | -17.6976
0.0078597 | 28.295 | 20.5265 | 18.7316 | 8.3944 | 0.42131 | 6 | 19.2709 | 1104.139 | 20.5265 | -8.5621 | 14.3141 | 16.6794 | 10.269 | -9.3711 | -4.1995 | 1 | 9.3914 | -17.6579
0.0078611 | 28.3 | 20.5169 | 18.6888 | 8.4659 | 0.42534 | 6 | 19.2749 | 1104.3703 | 20.5169 | -8.6089 | 14.2929 | 16.6853 | 10.269 | -9.354 | -4.2373 | 1 | 9.4664 | -17.6178
0.0078625 | 28.305 | 20.5074 | 18.6458 | 8.5374 | 0.42938 | 6 | 19.2789 | 1104.6018 | 20.5074 | -8.6556 | 14.2715 | 16.6912 | 10.269 | -9.3368 | -4.2751 | 1 | 9.5412 | -17.5774
0.0078639 | 28.31 | 20.4979 | 18.6025 | 8.6088 | 0.43343 | 6 | 19.283 | 1104.8335 | 20.4979 | -8.7022 | 14.25 | 16.697 | 10.269 | -9.3195 | -4.3128 | 1 | 9.6158 | -17.5367
0.0078653 | 28.315 | 20.4885 | 18.559 | 8.68 | 0.43747 | 6 | 19.287 | 1105.0655 | 20.4885 | -8.7487 | 14.2282 | 16.7028 | 10.269 | -9.3019 | -4.3505 | 1 | 9.6902 | -17.4957
0.0078667 | 28.32 | 20.4792 | 18.5152 | 8.7512 | 0.44153 | 6 | 19.2911 | 1105.2976 | 20.4792 | -8.7951 | 14.2063 | 16.7085 | 10.269 | -9.2842 | -4.3882 | 1 | 9.7645 | -17.4544
0.0078681 | 28.325 | 20.4699 | 18.4713 | 8.8222 | 0.44558 | 6 | 19.2951 | 1105.5299 | 20.4699 | -8.8414 | 14.1842 | 16.7141 | 10.269 | -9.2664 | -4.4258 | 1 | 9.8386 | -17.4127
0.0078694 | 28.33 | 20.4608 | 18.427 | 8.8931 | 0.44964 | 6 | 19.2992 | 1105.7625 | 20.4608 | -8.8877 | 14.1618 | 16.7197 | 10.269 | -9.2483 | -4.4634 | 1 | 9.9125 | -17.3707
0.0078708 | 28.335 | 20.4517 | 18.3826 | 8.9639 | 0.4537 | 6 | 19.3033 | 1105.9953 | 20.4517 | -8.9338 | 14.1393 | 16.7253 | 10.269 | -9.2301 | -4.5009 | 1 | 9.9862 | -17.3284
0.0078722 | 28.34 | 20.4427 | 18.3379 | 9.0346 | 0.45777 | 6 | 19.3073 | 1106.2282 | 20.4427 | -8.9799 | 14.1166 | 16.7307 | 10.269 | -9.2117 | -4.5384 | 1 | 10.0598 | -17.2858
0.0078736 | 28.345 | 20.4338 | 18.293 | 9.1052 | 0.46184 | 6 | 19.3114 | 1106.4614 | 20.4338 | -9.0259 | 14.0938 | 16.7362 | 10.269 | -9.1932 | -4.5758 | 1 | 10.1332 | -17.2429
0.007875 | 28.35 | 20.425 | 18.2479 | 9.1757 | 0.46591 | 6 | 19.3155 | 1106.6948 | 20.425 | -9.0717 | 14.0707 | 16.7416 | 10.269 | -9.1745 | -4.6132 | 1 | 10.2064 | -17.1997
0.0078764 | 28.355 | 20.4162 | 18.2026 | 9.246 | 0.46999 | 6 | 19.3195 | 1106.9284 | 20.4162 | -9.1175 | 14.0474 | 16.7469 | 10.269 | -9.1556 | -4.6506 | 1 | 10.2794 | -17.1562
0.0078778 | 28.36 | 20.4075 | 18.157 | 9.3163 | 0.47407 | 6 | 19.3236 | 1107.1622 | 20.4075 | -9.1632 | 14.024 | 16.7522 | 10.269 | -9.1365 | -4.6879 | 1 | 10.3522 | -17.1123
0.0078792 | 28.365 | 20.399 | 18.1111 | 9.3864 | 0.47815 | 6 | 19.3277 | 1107.3961 | 20.399 | -9.2088 | 14.0004 | 16.7574 | 10.269 | -9.1173 | -4.7252 | 1 | 10.4248 | -17.0682
0.0078806 | 28.37 | 20.3905 | 18.0651 | 9.4564 | 0.48224 | 6 | 19.3318 | 1107.6303 | 20.3905 | -9.2543 | 13.9766 | 16.7626 | 10.269 | -9.0979 | -4.7624 | 1 | 10.4973 | -17.0237
0.0078819 | 28.375 | 20.3821 | 18.0188 | 9.5263 | 0.48633 | 6 | 19.3359 | 1107.8647 | 20.3821 | -9.2997 | 13.9526 | 16.7678 | 10.269 | -9.0784 | -4.7996 | 1 | 10.5695 | -16.979
0.0078833 | 28.38 | 20.3737 | 17.9723 | 9.596 | 0.49042 | 6 | 19.34 | 1108.0992 | 20.3737 | -9.3449 | 13.9284 | 16.7728 | 10.269 | -9.0587 | -4.8367 | 1 | 10.6416 | -16.9339
0.0078847 | 28.385 | 20.3655 | 17.9256 | 9.6657 | 0.49452 | 6 | 19.3441 | 1108.334 | 20.3655 | -9.3901 | 13.904 | 16.7779 | 10.269 | -9.0388 | -4.8738 | 1 | 10.7135 | -16.8885
0.0078861 | 28.39 | 20.3573 | 17.8787 | 9.7352 | 0.49862 | 6 | 19.3482 | 1108.5689 | 20.3573 | -9.4352 | 13.8795 | 16.7828 | 10.269 | -9.0187 | -4.9108 | 1 | 10.7851 | -16.8428
0.0078875 | 28.395 | 20.3492 | 17.8315 | 9.8046 | 0.50273 | 6 | 19.3523 | 1108.8041 | 20.3492 | -9.4802 | 13.8547 | 16.7877 | 10.269 | -8.9985 | -4.9478 | 1 | 10.8566 | -16.7968
0.0078889 | 28.4 | 20.3413 | 17.7841 | 9.8739 | 0.50683 | 6 | 19.3564 | 1109.0394 | 20.3413 | -9.5251 | 13.8298 | 16.7926 | 10.269 | -8.9781 | -4.9847 | 1 | 10.9279 | -16.7505
0.0078903 | 28.405 | 20.3334 | 17.7365 | 9.943 | 0.51094 | 6 | 19.3605 | 1109.2749 | 20.3334 | -9.5699 | 13.8047 | 16.7974 | 10.269 | -8.9575 | -5.0216 | 1 | 10.999 | -16.7039
0.0078917 | 28.41 | 20.3255 | 17.6886 | 10.012 | 0.51506 | 6 | 19.3646 | 1109.5106 | 20.3255 | -9.6146 | 13.7794 | 16.8021 | 10.269 | -8.9368 | -5.0584 | 1 | 11.0699 | -16.657
0.0078931 | 28.415 | 20.3178 | 17.6405 | 10.0809 | 0.51917 | 6 | 19.3687 | 1109.7464 | 20.3178 | -9.6592 | 13.7539 | 16.8068 | 10.269 | -8.9159 | -5.0951 | 1 | 11.1406 | -16.6098
0.0078944 | 28.42 | 20.3102 | 17.5922 | 10.1497 | 0.52329 | 6 | 19.3728 | 1109.9824 | 20.3102 | -9.7036 | 13.7283 | 16.8115 | 10.269 | -8.8948 | -5.1318 | 1 | 11.2111 | -16.5624
0.0078958 | 28.425 | 20.3026 | 17.5437 | 10.2183 | 0.52742 | 6 | 19.377 | 1110.2187 | 20.3026 | -9.748 | 13.7024 | 16.8161 | 10.269 | -8.8736 | -5.1684 | 1 | 11.2814 | -16.5146
0.0078972 | 28.43 | 20.2952 | 17.495 | 10.2869 | 0.53154 | 6 | 19.3811 | 1110.4551 | 20.2952 | -9.7923 | 13.6764 | 16.8206 | 10.269 | -8.8522 | -5.205 | 1 | 11.3515 | -16.4665
0.0078986 | 28.435 | 20.2878 | 17.446 | 10.3552 | 0.53567 | 6 | 19.3852 | 1110.6916 | 20.2878 | -9.8364 | 13.6502 | 16.8251 | 10.269 | -8.8306 | -5.2415 | 1 | 11.4213 | -16.4181
0.0079 | 28.44 | 20.2805 | 17.3968 | 10.4235 | 0.5398 | 6 | 19.3894 | 1110.9283 | 20.2805 | -9.8805 | 13.6238 | 16.8295 | 10.269 | -8.8089 | -5.2779 | 1 | 11.491 | -16.3694
0.0079014 | 28.445 | 20.2733 | 17.3474 | 10.4916 | 0.54394 | 6 | 19.3935 | 1111.1653 | 20.2733 | -9.9244 | 13.5972 | 16.8338 | 10.269 | -8.787 | -5.3143 | 1 | 11.5605 | -16.3204
0.0079028 | 28.45 | 20.2662 | 17.2978 | 10.5596 | 0.54807 | 6 | 19.3976 | 1111.4023 | 20.2662 | -9.9682 | 13.5705 | 16.8382 | 10.269 | -8.7649 | -5.3506 | 1 | 11.6297 | -16.2711
0.0079042 | 28.455 | 20.2592 | 17.248 | 10.6274 | 0.55221 | 6 | 19.4018 | 1111.6396 | 20.2592 | -10.0119 | 13.5435 | 16.8424 | 10.269 | -8.7427 | -5.3869 | 1 | 11.6988 | -16.2215
0.0079056 | 28.46 | 20.2523 | 17.1979 | 10.6952 | 0.55636 | 6 | 19.4059 | 1111.877 | 20.2523 | -10.0555 | 13.5164 | 16.8466 | 10.269 | -8.7203 | -5.423 | 1 | 11.7676 | -16.1717
0.0079069 | 28.465 | 20.2454 | 17.1476 | 10.7627 | 0.5605 | 6 | 19.4101 | 1112.1145 | 20.2454 | -10.099 | 13.4891 | 16.8507 | 10.269 | -8.6977 | -5.4592 | 1 | 11.8362 | -16.1215
0.0079083 | 28.47 | 20.2387 | 17.0971 | 10.8302 | 0.56465 | 6 | 19.4142 | 1112.3522 | 20.2387 | -10.1424 | 13.4617 | 16.8548 | 10.269 | -8.675 | -5.4952 | 1 | 11.9047 | -16.0711
0.0079097 | 28.475 | 20.2321 | 17.0464 | 10.8975 | 0.5688 | 6 | 19.4184 | 1112.5901 | 20.2321 | -10.1857 | 13.434 | 16.8588 | 10.269 | -8.6521 | -5.5312 | 1 | 11.9728 | -16.0203
0.0079111 | 28.48 | 20.2255 | 16.9955 | 10.9647 | 0.57296 | 6 | 19.4225 | 1112.8281 | 20.2255 | -10.2288 | 13.4062 | 16.8628 | 10.269 | -8.6291 | -5.5671 | 1 | 12.0408 | -15.9693
0.0079125 | 28.485 | 20.219 | 16.9444 | 11.0317 | 0.57712 | 6 | 19.4267 | 1113.0663 | 20.219 | -10.2718 | 13.3782 | 16.8667 | 10.269 | -8.6059 | -5.6029 | 1 | 12.1086 | -15.918
0.0079139 | 28.49 | 20.2127 | 16.893 | 11.0986 | 0.58128 | 6 | 19.4308 | 1113.3047 | 20.2127 | -10.3148 | 13.35 | 16.8706 | 10.269 | -8.5825 | -5.6386 | 1 | 12.1761 | -15.8664
0.0079153 | 28.495 | 20.2064 | 16.8414 | 11.1653 | 0.58544 | 6 | 19.435 | 1113.5431 | 20.2064 | -10.3575 | 13.3216 | 16.8743 | 10.269 | -8.5589 | -5.6743 | 1 | 12.2434 | -15.8145
0.0079167 | 28.5 | 20.2002 | 16.7896 | 11.2319 | 0.5896 | 6 | 19.4392 | 1113.7818 | 20.2002 | -10.4002 | 13.293 | 16.8781 | 10.269 | -8.5352 | -5.7099 | 1 | 12.3105 | -15.7623
0.0079181 | 28.505 | 20.1941 | 16.7376 | 11.2984 | 0.59377 | 6 | 19.4433 | 1114.0205 | 20.1941 | -10.4428 | 13.2643 | 16.8818 | 10.269 | -8.5114 | -5.7454 | 1 | 12.3774 | -15.7098
0.0079194 | 28.51 | 20.1881 | 16.6854 | 11.3647 | 0.59794 | 6 | 19.4475 | 1114.2595 | 20.1881 | -10.4852 | 13.2354 | 16.8854 | 10.269 | -8.4873 | -5.7809 | 1 | 12.4441 | -15.6571
0.0079208 | 28.515 | 20.1822 | 16.633 | 11.4309 | 0.60211 | 6 | 19.4517 | 1114.4985 | 20.1822 | -10.5275 | 13.2063 | 16.8889 | 10.269 | -8.4631 | -5.8162 | 1 | 12.5105 | -15.6041
0.0079222 | 28.52 | 20.1764 | 16.5804 | 11.4969 | 0.60629 | 6 | 19.4558 | 1114.7377 | 20.1764 | -10.5697 | 13.1771 | 16.8924 | 10.269 | -8.4388 | -5.8515 | 1 | 12.5767 | -15.5508
0.0079236 | 28.525 | 20.1707 | 16.5275 | 11.5628 | 0.61046 | 6 | 19.46 | 1114.9771 | 20.1707 | -10.6118 | 13.1476 | 16.8959 | 10.269 | -8.4143 | -5.8867 | 1 | 12.6427 | -15.4972
0.007925 | 28.53 | 20.1651 | 16.4744 | 11.6286 | 0.61464 | 6 | 19.4642 | 1115.2165 | 20.1651 | -10.6537 | 13.118 | 16.8993 | 10.269 | -8.3896 | -5.9218 | 1 | 12.7084 | -15.4433
0.0079264 | 28.535 | 20.1596 | 16.4212 | 11.6942 | 0.61883 | 6 | 19.4684 | 1115.4561 | 20.1596 | -10.6956 | 13.0882 | 16.9026 | 10.269 | -8.3647 | -5.9569 | 1 | 12.774 | -15.3891
0.0079278 | 28.54 | 20.1542 | 16.3677 | 11.7596 | 0.62301 | 6 | 19.4726 | 1115.6959 | 20.1542 | -10.7373 | 13.0583 | 16.9058 | 10.269 | -8.3397 | -5.9918 | 1 | 12.8393 | -15.3347
0.0079292 | 28.545 | 20.1488 | 16.314 | 11.8249 | 0.6272 | 6 | 19.4768 | 1115.9357 | 20.1488 | -10.7788 | 13.0281 | 16.9091 | 10.269 | -8.3146 | -6.0267 | 1 | 12.9043 | -15.28
0.0079306 | 28.55 | 20.1436 | 16.2601 | 11.89 | 0.63139 | 6 | 19.4809 | 1116.1757 | 20.1436 | -10.8203 | 12.9978 | 16.9122 | 10.269 | -8.2893 | -6.0614 | 1 | 12.9691 | -15.225
0.0079319 | 28.555 | 20.1385 | 16.206 | 11.955 | 0.63558 | 6 | 19.4851 | 1116.4158 | 20.1385 | -10.8616 | 12.9674 | 16.9153 | 10.269 | -8.2638 | -6.0961 | 1 | 13.0337 | -15.1698
0.0079333 | 28.56 | 20.1334 | 16.1517 | 12.0199 | 0.63977 | 6 | 19.4893 | 1116.6561 | 20.1334 | -10.9028 | 12.9367 | 16.9183 | 10.269 | -8.2382 | -6.1307 | 1 | 13.0981 | -15.1142
0.0079347 | 28.565 | 20.1285 | 16.0972 | 12.0845 | 0.64396 | 6 | 19.4935 | 1116.8964 | 20.1285 | -10.9439 | 12.9059 | 16.9213 | 10.269 | -8.2124 | -6.1652 | 1 | 13.1622 | -15.0584
0.0079361 | 28.57 | 20.1236 | 16.0425 | 12.1491 | 0.64816 | 6 | 19.4977 | 1117.1369 | 20.1236 | -10.9848 | 12.8749 | 16.9242 | 10.269 | -8.1864 | -6.1996 | 1 | 13.2261 | -15.0024
0.0079375 | 28.575 | 20.1189 | 15.9876 | 12.2134 | 0.65236 | 6 | 19.5019 | 1117.3775 | 20.1189 | -11.0256 | 12.8437 | 16.927 | 10.269 | -8.1603 | -6.234 | 1 | 13.2897 | -14.946
0.0079389 | 28.58 | 20.1143 | 15.9324 | 12.2777 | 0.65656 | 6 | 19.5061 | 1117.6181 | 20.1143 | -11.0663 | 12.8124 | 16.9298 | 10.269 | -8.1341 | -6.2682 | 1 | 13.3531 | -14.8894
0.0079403 | 28.585 | 20.1097 | 15.8771 | 12.3417 | 0.66076 | 6 | 19.5103 | 1117.859 | 20.1097 | -11.1068 | 12.7809 | 16.9326 | 10.269 | -8.1077 | -6.3023 | 1 | 13.4163 | -14.8325
0.0079417 | 28.59 | 20.1053 | 15.8216 | 12.4056 | 0.66497 | 6 | 19.5145 | 1118.0999 | 20.1053 | -11.1472 | 12.7492 | 16.9352 | 10.269 | -8.0811 | -6.3363 | 1 | 13.4792 | -14.7754
0.0079431 | 28.595 | 20.1009 | 15.7658 | 12.4694 | 0.66917 | 6 | 19.5187 | 1118.3409 | 20.1009 | -11.1875 | 12.7173 | 16.9378 | 10.269 | -8.0544 | -6.3703 | 1 | 13.5419 | -14.7179
0.0079444 | 28.6 | 20.0967 | 15.7099 | 12.533 | 0.67338 | 6 | 19.5229 | 1118.582 | 20.0967 | -11.2276 | 12.6853 | 16.9404 | 10.269 | -8.0275 | -6.4041 | 1 | 13.6043 | -14.6603
0.0079458 | 28.605 | 20.0925 | 15.6537 | 12.5964 | 0.67759 | 6 | 19.5271 | 1118.8232 | 20.0925 | -11.2676 | 12.6531 | 16.9429 | 10.269 | -8.0004 | -6.4379 | 1 | 13.6665 | -14.6023
0.0079472 | 28.61 | 20.0885 | 15.5974 | 12.6597 | 0.6818 | 6 | 19.5314 | 1119.0645 | 20.0885 | -11.3075 | 12.6208 | 16.9453 | 10.269 | -7.9733 | -6.4715 | 1 | 13.7284 | -14.5441
0.0079486 | 28.615 | 20.0845 | 15.5409 | 12.7228 | 0.68602 | 6 | 19.5356 | 1119.306 | 20.0845 | -11.3472 | 12.5882 | 16.9477 | 10.269 | -7.9459 | -6.505 | 1 | 13.7901 | -14.4856
0.00795 | 28.62 | 20.0807 | 15.4841 | 12.7857 | 0.69023 | 6 | 19.5398 | 1119.5475 | 20.0807 | -11.3868 | 12.5555 | 16.95 | 10.269 | -7.9184 | -6.5385 | 1 | 13.8515 | -14.4269
0.0079514 | 28.625 | 20.0769 | 15.4272 | 12.8485 | 0.69445 | 6 | 19.544 | 1119.7891 | 20.0769 | -11.4263 | 12.5227 | 16.9522 | 10.269 | -7.8908 | -6.5718 | 1 | 13.9127 | -14.3679
0.0079528 | 28.63 | 20.0732 | 15.3701 | 12.9111 | 0.69867 | 6 | 19.5482 | 1120.0308 | 20.0732 | -11.4656 | 12.4897 | 16.9544 | 10.269 | -7.863 | -6.605 | 1 | 13.9737 | -14.3086
0.0079542 | 28.635 | 20.0697 | 15.3127 | 12.9735 | 0.70289 | 6 | 19.5524 | 1120.2725 | 20.0697 | -11.5048 | 12.4565 | 16.9565 | 10.269 | -7.8351 | -6.6382 | 1 | 14.0343 | -14.2491
0.0079556 | 28.64 | 20.0662 | 15.2552 | 13.0358 | 0.70711 | 6 | 19.5567 | 1120.5144 | 20.0662 | -11.5438 | 12.4231 | 16.9586 | 10.269 | -7.807 | -6.6712 | 1 | 14.0948 | -14.1893
0.0079569 | 28.645 | 20.0629 | 15.1975 | 13.0979 | 0.71133 | 6 | 19.5609 | 1120.7563 | 20.0629 | -11.5827 | 12.3896 | 16.9606 | 10.269 | -7.7787 | -6.7041 | 1 | 14.155 | -14.1293
0.0079583 | 28.65 | 20.0597 | 15.1396 | 13.1599 | 0.71556 | 6 | 19.5651 | 1120.9984 | 20.0597 | -11.6214 | 12.3559 | 16.9625 | 10.269 | -7.7503 | -6.7369 | 1 | 14.2149 | -14.069
0.0079597 | 28.655 | 20.0565 | 15.0815 | 13.2217 | 0.71978 | 6 | 19.5693 | 1121.2405 | 20.0565 | -11.66 | 12.3221 | 16.9644 | 10.269 | -7.7218 | -6.7696 | 1 | 14.2745 | -14.0085
0.0079611 | 28.66 | 20.0535 | 15.0232 | 13.2833 | 0.72401 | 6 | 19.5736 | 1121.4826 | 20.0535 | -11.6985 | 12.288 | 16.9662 | 10.269 | -7.6931 | -6.8021 | 1 | 14.3339 | -13.9477
0.0079625 | 28.665 | 20.0505 | 14.9647 | 13.3447 | 0.72824 | 6 | 19.5778 | 1121.7249 | 20.0505 | -11.7368 | 12.2539 | 16.9679 | 10.269 | -7.6643 | -6.8346 | 1 | 14.3931 | -13.8866
0.0079639 | 28.67 | 20.0477 | 14.906 | 13.406 | 0.73247 | 6 | 19.582 | 1121.9672 | 20.0477 | -11.775 | 12.2195 | 16.9696 | 10.269 | -7.6353 | -6.867 | 1 | 14.452 | -13.8253
0.0079653 | 28.675 | 20.0449 | 14.8471 | 13.4671 | 0.7367 | 6 | 19.5863 | 1122.2096 | 20.0449 | -11.813 | 12.185 | 16.9712 | 10.269 | -7.6062 | -6.8992 | 1 | 14.5106 | -13.7638
0.0079667 | 28.68 | 20.0423 | 14.7881 | 13.528 | 0.74093 | 6 | 19.5905 | 1122.452 | 20.0423 | -11.8509 | 12.1504 | 16.9728 | 10.269 | -7.5769 | -6.9313 | 1 | 14.569 | -13.702
0.0079681 | 28.685 | 20.0398 | 14.7288 | 13.5888 | 0.74516 | 6 | 19.5947 | 1122.6945 | 20.0398 | -11.8887 | 12.1156 | 16.9743 | 10.269 | -7.5475 | -6.9633 | 1 | 14.6271 | -13.64
0.0079694 | 28.69 | 20.0373 | 14.6694 | 13.6493 | 0.74939 | 6 | 19.5989 | 1122.9371 | 20.0373 | -11.9262 | 12.0806 | 16.9758 | 10.269 | -7.518 | -6.9952 | 1 | 14.6849 | -13.5777
0.0079708 | 28.695 | 20.035 | 14.6097 | 13.7097 | 0.75363 | 6 | 19.6032 | 1123.1797 | 20.035 | -11.9637 | 12.0455 | 16.9771 | 10.269 | -7.4883 | -7.027 | 1 | 14.7425 | -13.5151
0.0079722 | 28.7 | 20.0328 | 14.5499 | 13.77 | 0.75786 | 6 | 19.6074 | 1123.4224 | 20.0328 | -12.001 | 12.0102 | 16.9784 | 10.269 | -7.4585 | -7.0586 | 1 | 14.7998 | -13.4524
0.0079736 | 28.705 | 20.0306 | 14.4899 | 13.83 | 0.7621 | 6 | 19.6117 | 1123.6652 | 20.0306 | -12.0381 | 11.9747 | 16.9797 | 10.269 | -7.4285 | -7.0902 | 1 | 14.8568 | -13.3893
0.007975 | 28.71 | 20.0286 | 14.4297 | 13.8899 | 0.76634 | 6 | 19.6159 | 1123.908 | 20.0286 | -12.0751 | 11.9391 | 16.9809 | 10.269 | -7.3984 | -7.1216 | 1 | 14.9136 | -13.3261
0.0079764 | 28.715 | 20.0267 | 14.3693 | 13.9496 | 0.77058 | 6 | 19.6201 | 1124.1508 | 20.0267 | -12.112 | 11.9033 | 16.982 | 10.269 | -7.3681 | -7.1529 | 1 | 14.9701 | -13.2626
0.0079778 | 28.72 | 20.0249 | 14.3088 | 14.0091 | 0.77482 | 6 | 19.6244 | 1124.3937 | 20.0249 | -12.1486 | 11.8674 | 16.9831 | 10.269 | -7.3377 | -7.1841 | 1 | 15.0263 | -13.1988
0.0079792 | 28.725 | 20.0232 | 14.248 | 14.0684 | 0.77906 | 6 | 19.6286 | 1124.6366 | 20.0232 | -12.1852 | 11.8313 | 16.9841 | 10.269 | -7.3072 | -7.2151 | 1 | 15.0823 | -13.1349
0.0079806 | 28.73 | 20.0216 | 14.1871 | 14.1276 | 0.7833 | 6 | 19.6329 | 1124.8796 | 20.0216 | -12.2216 | 11.7951 | 16.985 | 10.269 | -7.2766 | -7.246 | 1 | 15.138 | -13.0706
0.0079819 | 28.735 | 20.0201 | 14.126 | 14.1866 | 0.78754 | 6 | 19.6371 | 1125.1226 | 20.0201 | -12.2578 | 11.7587 | 16.9859 | 10.269 | -7.2458 | -7.2768 | 1 | 15.1934 | -13.0062
0.0079833 | 28.74 | 20.0187 | 14.0647 | 14.2454 | 0.79178 | 6 | 19.6413 | 1125.3656 | 20.0187 | -12.2939 | 11.7222 | 16.9867 | 10.269 | -7.2148 | -7.3075 | 1 | 15.2485 | -12.9415
0.0079847 | 28.745 | 20.0174 | 14.0032 | 14.304 | 0.79602 | 6 | 19.6456 | 1125.6087 | 20.0174 | -12.3298 | 11.6855 | 16.9875 | 10.269 | -7.1838 | -7.338 | 1 | 15.3034 | -12.8766
0.0079861 | 28.75 | 20.0162 | 13.9416 | 14.3624 | 0.80026 | 6 | 19.6498 | 1125.8518 | 20.0162 | -12.3655 | 11.6487 | 16.9882 | 10.269 | -7.1526 | -7.3684 | 1 | 15.358 | -12.8114
0.0079875 | 28.755 | 20.0151 | 13.8798 | 14.4206 | 0.80451 | 6 | 19.6541 | 1126.0949 | 20.0151 | -12.4012 | 11.6117 | 16.9888 | 10.269 | -7.1212 | -7.3987 | 1 | 15.4123 | -12.746
0.0079889 | 28.76 | 20.0141 | 13.8178 | 14.4787 | 0.80875 | 6 | 19.6583 | 1126.338 | 20.0141 | -12.4366 | 11.5745 | 16.9894 | 10.269 | -7.0898 | -7.4289 | 1 | 15.4663 | -12.6804
0.0079903 | 28.765 | 20.0132 | 13.7556 | 14.5366 | 0.813 | 6 | 19.6626 | 1126.5812 | 20.0132 | -12.4719 | 11.5372 | 16.9899 | 10.269 | -7.0582 | -7.4589 | 1 | 15.5201 | -12.6146
0.0079917 | 28.77 | 20.0124 | 13.6932 | 14.5943 | 0.81724 | 6 | 19.6668 | 1126.8244 | 20.0124 | -12.507 | 11.4998 | 16.9903 | 10.269 | -7.0264 | -7.4888 | 1 | 15.5735 | -12.5485
0.0079931 | 28.775 | 20.0117 | 13.6307 | 14.6518 | 0.82149 | 6 | 19.671 | 1127.0676 | 20.0117 | -12.542 | 11.4622 | 16.9907 | 10.269 | -6.9946 | -7.5186 | 1 | 15.6267 | -12.4822
0.0079944 | 28.78 | 20.0112 | 13.568 | 14.7091 | 0.82573 | 6 | 19.6753 | 1127.3109 | 20.0112 | -12.5768 | 11.4245 | 16.991 | 10.269 | -6.9626 | -7.5482 | 1 | 15.6796 | -12.4157
0.0079958 | 28.785 | 20.0107 | 13.5051 | 14.7662 | 0.82998 | 6 | 19.6795 | 1127.5541 | 20.0107 | -12.6115 | 11.3866 | 16.9913 | 10.269 | -6.9305 | -7.5777 | 1 | 15.7323 | -12.3489
0.0079972 | 28.79 | 20.0103 | 13.442 | 14.8231 | 0.83422 | 6 | 19.6838 | 1127.7974 | 20.0103 | -12.646 | 11.3485 | 16.9914 | 10.269 | -6.8983 | -7.607 | 1 | 15.7846 | -12.2819
0.0079986 | 28.795 | 20.0101 | 13.3788 | 14.8799 | 0.83847 | 6 | 19.688 | 1128.0406 | 20.0101 | -12.6803 | 11.3103 | 16.9916 | 10.269 | -6.8659 | -7.6363 | 1 | 15.8367 | -12.2147
0.008 | 28.8 | 20.0099 | 13.3154 | 14.9364 | 0.84271 | 6 | 19.6923 | 1128.2839 | 20.0099 | -12.7145 | 11.272 | 16.9916 | 10.269 | -6.8334 | -7.6653 | 1 | 15.8884 | -12.1473
0.0080014 | 28.805 | 20.0099 | 13.2518 | 14.9928 | 0.84696 | 6 | 19.6965 | 1128.5271 | 20.0099 | -12.7485 | 11.2335 | 16.9916 | 10.269 | -6.8008 | -7.6943 | 1 | 15.9399 | -12.0797
0.0080028 | 28.81 | 20.0099 | 13.1881 | 15.049 | 0.8512 | 6 | 19.7008 | 1128.7704 | 20.0099 | -12.7823 | 11.1949 | 16.9916 | 10.269 | -6.7681 | -7.7231 | 1 | 15.9911 | -12.0118
0.0080042 | 28.815 | 20.0101 | 13.1242 | 15.1049 | 0.85545 | 6 | 19.705 | 1129.0137 | 20.0101 | -12.816 | 11.1562 | 16.9915 | 10.269 | -6.7352 | -7.7517 | 1 | 16.042 | -11.9438
0.0080056 | 28.82 | 20.0103 | 13.0601 | 15.1607 | 0.8597 | 6 | 19.7093 | 1129.2569 | 20.0103 | -12.8495 | 11.1173 | 16.9913 | 10.269 | -6.7023 | -7.7803 | 1 | 16.0926 | -11.8755
0.0080069 | 28.825 | 20.0107 | 12.9959 | 15.2163 | 0.86394 | 6 | 19.7135 | 1129.5002 | 20.0107 | -12.8828 | 11.0782 | 16.991 | 10.269 | -6.6692 | -7.8087 | 1 | 16.143 | -11.807
0.0080083 | 28.83 | 20.0112 | 12.9314 | 15.2717 | 0.86819 | 6 | 19.7177 | 1129.7434 | 20.0112 | -12.916 | 11.039 | 16.9907 | 10.269 | -6.636 | -7.8369 | 1 | 16.193 | -11.7383
0.0080097 | 28.835 | 20.0117 | 12.8669 | 15.3269 | 0.87243 | 6 | 19.722 | 1129.9867 | 20.0117 | -12.949 | 10.9997 | 16.9903 | 10.269 | -6.6026 | -7.865 | 1 | 16.2427 | -11.6693
0.0080111 | 28.84 | 20.0124 | 12.8021 | 15.3819 | 0.87668 | 6 | 19.7262 | 1130.2299 | 20.0124 | -12.9819 | 10.9603 | 16.9899 | 10.269 | -6.5692 | -7.893 | 1 | 16.2922 | -11.6002
0.0080125 | 28.845 | 20.0132 | 12.7372 | 15.4367 | 0.88092 | 6 | 19.7305 | 1130.4731 | 20.0132 | -13.0145 | 10.9207 | 16.9894 | 10.269 | -6.5356 | -7.9208 | 1 | 16.3413 | -11.5309
0.0080139 | 28.85 | 20.0141 | 12.6721 | 15.4913 | 0.88517 | 6 | 19.7347 | 1130.7162 | 20.0141 | -13.0471 | 10.8809 | 16.9888 | 10.269 | -6.502 | -7.9484 | 1 | 16.3902 | -11.4613
0.0080153 | 28.855 | 20.015 | 12.6069 | 15.5457 | 0.88941 | 6 | 19.739 | 1130.9594 | 20.015 | -13.0794 | 10.841 | 16.9882 | 10.269 | -6.4682 | -7.976 | 1 | 16.4388 | -11.3915
0.0080167 | 28.86 | 20.0161 | 12.5415 | 15.5999 | 0.89365 | 6 | 19.7432 | 1131.2025 | 20.0161 | -13.1116 | 10.801 | 16.9875 | 10.269 | -6.4343 | -8.0033 | 1 | 16.487 | -11.3216
0.0080181 | 28.865 | 20.0173 | 12.4759 | 15.6539 | 0.8979 | 6 | 19.7475 | 1131.4456 | 20.0173 | -13.1436 | 10.7609 | 16.9867 | 10.269 | -6.4002 | -8.0306 | 1 | 16.535 | -11.2514
0.0080194 | 28.87 | 20.0186 | 12.4102 | 15.7077 | 0.90214 | 6 | 19.7517 | 1131.6887 | 20.0186 | -13.1754 | 10.7206 | 16.9859 | 10.269 | -6.3661 | -8.0576 | 1 | 16.5827 | -11.181
0.0080208 | 28.875 | 20.02 | 12.3443 | 15.7613 | 0.90638 | 6 | 19.7559 | 1131.9317 | 20.02 | -13.2071 | 10.6801 | 16.9851 | 10.269 | -6.3319 | -8.0846 | 1 | 16.63 | -11.1105
0.0080222 | 28.88 | 20.0215 | 12.2783 | 15.8147 | 0.91062 | 6 | 19.7602 | 1132.1747 | 20.0215 | -13.2386 | 10.6396 | 16.9841 | 10.269 | -6.2975 | -8.1114 | 1 | 16.6771 | -11.0397
0.0080236 | 28.885 | 20.0231 | 12.2121 | 15.8679 | 0.91486 | 6 | 19.7644 | 1132.4177 | 20.0231 | -13.2699 | 10.5989 | 16.9831 | 10.269 | -6.2631 | -8.138 | 1 | 16.7239 | -10.9687
0.008025 | 28.89 | 20.0249 | 12.1458 | 15.9209 | 0.9191 | 6 | 19.7687 | 1132.6606 | 20.0249 | -13.301 | 10.5581 | 16.982 | 10.269 | -6.2285 | -8.1645 | 1 | 16.7703 | -10.8975
0.0080264 | 28.895 | 20.0267 | 12.0793 | 15.9737 | 0.92334 | 6 | 19.7729 | 1132.9035 | 20.0267 | -13.332 | 10.5171 | 16.9809 | 10.269 | -6.1939 | -8.1908 | 1 | 16.8165 | -10.8261
0.0080278 | 28.9 | 20.0286 | 12.0126 | 16.0263 | 0.92758 | 6 | 19.7771 | 1133.1464 | 20.0286 | -13.3628 | 10.476 | 16.9797 | 10.269 | -6.1591 | -8.217 | 1 | 16.8624 | -10.7546
0.0080292 | 28.905 | 20.0306 | 11.9458 | 16.0787 | 0.93182 | 6 | 19.7814 | 1133.3891 | 20.0306 | -13.3934 | 10.4348 | 16.9785 | 10.269 | -6.1242 | -8.243 | 1 | 16.9079 | -10.6828
0.0080306 | 28.91 | 20.0327 | 11.8788 | 16.1308 | 0.93605 | 6 | 19.7856 | 1133.6319 | 20.0327 | -13.4238 | 10.3935 | 16.9772 | 10.269 | -6.0892 | -8.2689 | 1 | 16.9532 | -10.6109
0.0080319 | 28.915 | 20.0349 | 11.8117 | 16.1828 | 0.94029 | 6 | 19.7898 | 1133.8746 | 20.0349 | -13.4541 | 10.352 | 16.9758 | 10.269 | -6.0542 | -8.2946 | 1 | 16.9981 | -10.5387
0.0080333 | 28.92 | 20.0373 | 11.7444 | 16.2346 | 0.94452 | 6 | 19.7941 | 1134.1172 | 20.0373 | -13.4842 | 10.3104 | 16.9743 | 10.269 | -6.019 | -8.3202 | 1 | 17.0427 | -10.4664
0.0080347 | 28.925 | 20.0397 | 11.677 | 16.2861 | 0.94876 | 6 | 19.7983 | 1134.3598 | 20.0397 | -13.5141 | 10.2687 | 16.9728 | 10.269 | -5.9837 | -8.3456 | 1 | 17.0871 | -10.3939
0.0080361 | 28.93 | 20.0422 | 11.6094 | 16.3375 | 0.95299 | 6 | 19.8025 | 1134.6023 | 20.0422 | -13.5439 | 10.2268 | 16.9713 | 10.269 | -5.9483 | -8.3708 | 1 | 17.1311 | -10.3211
0.0080375 | 28.935 | 20.0449 | 11.5417 | 16.3886 | 0.95722 | 6 | 19.8068 | 1134.8447 | 20.0449 | -13.5734 | 10.1848 | 16.9697 | 10.269 | -5.9129 | -8.3959 | 1 | 17.1748 | -10.2482
0.0080389 | 28.94 | 20.0476 | 11.4739 | 16.4395 | 0.96145 | 6 | 19.811 | 1135.0871 | 20.0476 | -13.6028 | 10.1427 | 16.968 | 10.269 | -5.8773 | -8.4208 | 1 | 17.2182 | -10.1752
0.0080403 | 28.945 | 20.0505 | 11.4058 | 16.4902 | 0.96568 | 6 | 19.8152 | 1135.3294 | 20.0505 | -13.632 | 10.1005 | 16.9662 | 10.269 | -5.8416 | -8.4456 | 1 | 17.2613 | -10.1019
0.0080417 | 28.95 | 20.0534 | 11.3377 | 16.5407 | 0.96991 | 6 | 19.8195 | 1135.5717 | 20.0534 | -13.6611 | 10.0582 | 16.9644 | 10.269 | -5.8059 | -8.4703 | 1 | 17.3041 | -10.0284
0.0080431 | 28.955 | 20.0564 | 11.2694 | 16.591 | 0.97414 | 6 | 19.8237 | 1135.8139 | 20.0564 | -13.6899 | 10.0157 | 16.9625 | 10.269 | -5.77 | -8.4947 | 1 | 17.3465 | -9.9548
0.0080444 | 28.96 | 20.0596 | 11.2009 | 16.6411 | 0.97836 | 6 | 19.8279 | 1136.056 | 20.0596 | -13.7186 | 9.9731 | 16.9606 | 10.269 | -5.7341 | -8.519 | 1 | 17.3887 | -9.881
0.0080458 | 28.965 | 20.0628 | 11.1323 | 16.691 | 0.98259 | 6 | 19.8321 | 1136.298 | 20.0628 | -13.7471 | 9.9304 | 16.9586 | 10.269 | -5.698 | -8.5432 | 1 | 17.4305 | -9.807
0.0080472 | 28.97 | 20.0662 | 11.0636 | 16.7406 | 0.98681 | 6 | 19.8364 | 1136.5399 | 20.0662 | -13.7754 | 9.8875 | 16.9565 | 10.269 | -5.6619 | -8.5672 | 1 | 17.472 | -9.7328
0.0080486 | 28.975 | 20.0696 | 10.9947 | 16.79 | 0.99103 | 6 | 19.8406 | 1136.7818 | 20.0696 | -13.8035 | 9.8446 | 16.9544 | 10.269 | -5.6257 | -8.591 | 1 | 17.5132 | -9.6585
0.00805 | 28.98 | 20.0732 | 10.9257 | 16.8393 | 0.99525 | 6 | 19.8448 | 1137.0236 | 20.0732 | -13.8314 | 9.8015 | 16.9522 | 10.269 | -5.5894 | -8.6146 | 1 | 17.5541 | -9.584
0.0080514 | 28.985 | 20.0768 | 10.8565 | 16.8883 | 0.99947 | 6 | 19.849 | 1137.2653 | 20.0768 | -13.8592 | 9.7583 | 16.95 | 10.269 | -5.553 | -8.6381 | 1 | 17.5947 | -9.5093
0.0080528 | 28.99 | 20.0806 | 10.7873 | 16.9371 | 1.0037 | 6 | 19.8532 | 1137.5069 | 20.0806 | -13.8868 | 9.715 | 16.9477 | 10.269 | -5.5165 | -8.6615 | 1 | 17.635 | -9.4344
0.0080542 | 28.995 | 20.0844 | 10.7178 | 16.9856 | 1.0079 | 6 | 19.8575 | 1137.7484 | 20.0844 | -13.9142 | 9.6716 | 16.9453 | 10.269 | -5.48 | -8.6847 | 1 | 17.6749 | -9.3594
0.0080556 | 29 | 20.0884 | 10.6482 | 17.034 | 1.0121 | 6 | 19.8617 | 1137.9898 | 20.0884 | -13.9414 | 9.6281 | 16.9429 | 10.269 | -5.4433 | -8.7077 | 1 | 17.7145 | -9.2842
0.0080569 | 29.005 | 20.0924 | 10.5785 | 17.0821 | 1.0163 | 6 | 19.8659 | 1138.2311 | 20.0924 | -13.9684 | 9.5844 | 16.9404 | 10.269 | -5.4066 | -8.7305 | 1 | 17.7538 | -9.2088
0.0080583 | 29.01 | 20.0966 | 10.5087 | 17.1301 | 1.0205 | 6 | 19.8701 | 1138.4723 | 20.0966 | -13.9953 | 9.5406 | 16.9379 | 10.269 | -5.3698 | -8.7532 | 1 | 17.7928 | -9.1333
0.0080597 | 29.015 | 20.1008 | 10.4387 | 17.1778 | 1.0247 | 6 | 19.8743 | 1138.7135 | 20.1008 | -14.022 | 9.4968 | 16.9353 | 10.269 | -5.3329 | -8.7757 | 1 | 17.8314 | -9.0576
0.0080611 | 29.02 | 20.1052 | 10.3686 | 17.2253 | 1.0289 | 6 | 19.8785 | 1138.9545 | 20.1052 | -14.0484 | 9.4528 | 16.9326 | 10.269 | -5.2959 | -8.7981 | 1 | 17.8698 | -8.9817
0.0080625 | 29.025 | 20.1096 | 10.2984 | 17.2725 | 1.0332 | 6 | 19.8827 | 1139.1954 | 20.1096 | -14.0747 | 9.4087 | 16.9299 | 10.269 | -5.2589 | -8.8203 | 1 | 17.9078 | -8.9057
0.0080639 | 29.03 | 20.1142 | 10.228 | 17.3196 | 1.0374 | 6 | 19.8869 | 1139.4362 | 20.1142 | -14.1008 | 9.3645 | 16.9271 | 10.269 | -5.2218 | -8.8423 | 1 | 17.9455 | -8.8295
0.0080653 | 29.035 | 20.1188 | 10.1575 | 17.3664 | 1.0416 | 6 | 19.8911 | 1139.6769 | 20.1188 | -14.1268 | 9.3201 | 16.9243 | 10.269 | -5.1846 | -8.8642 | 1 | 17.9828 | -8.7531
0.0080667 | 29.04 | 20.1235 | 10.0869 | 17.413 | 1.0458 | 6 | 19.8953 | 1139.9175 | 20.1235 | -14.1525 | 9.2757 | 16.9213 | 10.269 | -5.1473 | -8.8858 | 1 | 18.0199 | -8.6766
0.0080681 | 29.045 | 20.1284 | 10.0161 | 17.4594 | 1.05 | 6 | 19.8995 | 1140.158 | 20.1284 | -14.1781 | 9.2312 | 16.9184 | 10.269 | -5.11 | -8.9074 | 1 | 18.0566 | -8.6
0.0080694 | 29.05 | 20.1333 | 9.9452 | 17.5055 | 1.0541 | 6 | 19.9037 | 1140.3983 | 20.1333 | -14.2034 | 9.1865 | 16.9154 | 10.269 | -5.0726 | -8.9287 | 1 | 18.093 | -8.5232
0.0080708 | 29.055 | 20.1383 | 9.8742 | 17.5515 | 1.0583 | 6 | 19.9079 | 1140.6385 | 20.1383 | -14.2286 | 9.1418 | 16.9123 | 10.269 | -5.0351 | -8.9499 | 1 | 18.129 | -8.4462
0.0080722 | 29.06 | 20.1435 | 9.803 | 17.5972 | 1.0625 | 6 | 19.9121 | 1140.8786 | 20.1435 | -14.2536 | 9.0969 | 16.9091 | 10.269 | -4.9975 | -8.9709 | 1 | 18.1648 | -8.3691
0.0080736 | 29.065 | 20.1487 | 9.7318 | 17.6426 | 1.0667 | 6 | 19.9163 | 1141.1186 | 20.1487 | -14.2784 | 9.052 | 16.9059 | 10.269 | -4.9599 | -8.9918 | 1 | 18.2002 | -8.2918
0.008075 | 29.07 | 20.154 | 9.6604 | 17.6879 | 1.0709 | 6 | 19.9205 | 1141.3585 | 20.154 | -14.303 | 9.0069 | 16.9027 | 10.269 | -4.9222 | -9.0125 | 1 | 18.2353 | -8.2144
0.0080764 | 29.075 | 20.1595 | 9.5889 | 17.7329 | 1.0751 | 6 | 19.9246 | 1141.5982 | 20.1595 | -14.3274 | 8.9617 | 16.8993 | 10.269 | -4.8845 | -9.033 | 1 | 18.27 | -8.1368
0.0080778 | 29.08 | 20.165 | 9.5172 | 17.7777 | 1.0793 | 6 | 19.9288 | 1141.8378 | 20.165 | -14.3516 | 8.9165 | 16.8959 | 10.269 | -4.8467 | -9.0533 | 1 | 18.3044 | -8.0591
0.0080792 | 29.085 | 20.1706 | 9.4455 | 17.8223 | 1.0835 | 6 | 19.933 | 1142.0773 | 20.1706 | -14.3757 | 8.8711 | 16.8925 | 10.269 | -4.8088 | -9.0735 | 1 | 18.3385 | -7.9812
0.0080806 | 29.09 | 20.1763 | 9.3736 | 17.8667 | 1.0876 | 6 | 19.9372 | 1142.3167 | 20.1763 | -14.3995 | 8.8256 | 16.889 | 10.269 | -4.7708 | -9.0935 | 1 | 18.3723 | -7.9032
0.0080819 | 29.095 | 20.1821 | 9.3016 | 17.9108 | 1.0918 | 6 | 19.9414 | 1142.5559 | 20.1821 | -14.4232 | 8.7801 | 16.8855 | 10.269 | -4.7328 | -9.1134 | 1 | 18.4057 | -7.825
0.0080833 | 29.1 | 20.188 | 9.2295 | 17.9547 | 1.096 | 6 | 19.9455 | 1142.7949 | 20.188 | -14.4467 | 8.7344 | 16.8818 | 10.269 | -4.6948 | -9.133 | 1 | 18.4388 | -7.7467
0.0080847 | 29.105 | 20.194 | 9.1572 | 17.9984 | 1.1001 | 6 | 19.9497 | 1143.0338 | 20.194 | -14.47 | 8.6886 | 16.8782 | 10.269 | -4.6566 | -9.1525 | 1 | 18.4715 | -7.6683
0.0080861 | 29.11 | 20.2001 | 9.0849 | 18.0418 | 1.1043 | 6 | 19.9539 | 1143.2726 | 20.2001 | -14.4931 | 8.6428 | 16.8744 | 10.269 | -4.6185 | -9.1719 | 1 | 18.5039 | -7.5897
0.0080875 | 29.115 | 20.2063 | 9.0124 | 18.085 | 1.1085 | 6 | 19.958 | 1143.5113 | 20.2063 | -14.516 | 8.5968 | 16.8706 | 10.269 | -4.5802 | -9.191 | 1 | 18.536 | -7.511
0.0080889 | 29.12 | 20.2125 | 8.9399 | 18.128 | 1.1126 | 6 | 19.9622 | 1143.7497 | 20.2125 | -14.5387 | 8.5508 | 16.8668 | 10.269 | -4.5419 | -9.21 | 1 | 18.5678 | -7.4322
0.0080903 | 29.125 | 20.2189 | 8.8672 | 18.1708 | 1.1168 | 6 | 19.9664 | 1143.9881 | 20.2189 | -14.5612 | 8.5046 | 16.8629 | 10.269 | -4.5036 | -9.2288 | 1 | 18.5992 | -7.3532
0.0080917 | 29.13 | 20.2254 | 8.7944 | 18.2133 | 1.121 | 6 | 19.9705 | 1144.2263 | 20.2254 | -14.5835 | 8.4584 | 16.8589 | 10.269 | -4.4652 | -9.2475 | 1 | 18.6303 | -7.2741
0.0080931 | 29.135 | 20.2319 | 8.7214 | 18.2556 | 1.1251 | 6 | 19.9747 | 1144.4643 | 20.2319 | -14.6056 | 8.4121 | 16.8549 | 10.269 | -4.4267 | -9.2659 | 1 | 18.661 | -7.1948
0.0080944 | 29.14 | 20.2386 | 8.6484 | 18.2977 | 1.1293 | 6 | 19.9788 | 1144.7022 | 20.2386 | -14.6276 | 8.3656 | 16.8508 | 10.269 | -4.3882 | -9.2842 | 1 | 18.6914 | -7.1155
0.0080958 | 29.145 | 20.2453 | 8.5753 | 18.3395 | 1.1334 | 6 | 19.983 | 1144.9399 | 20.2453 | -14.6493 | 8.3191 | 16.8467 | 10.269 | -4.3496 | -9.3024 | 1 | 18.7215 | -7.036
0.0080972 | 29.15 | 20.2521 | 8.502 | 18.3811 | 1.1376 | 6 | 19.9871 | 1145.1775 | 20.2521 | -14.6709 | 8.2725 | 16.8425 | 10.269 | -4.311 | -9.3203 | 1 | 18.7513 | -6.9563
0.0080986 | 29.155 | 20.259 | 8.4287 | 18.4224 | 1.1417 | 6 | 19.9913 | 1145.4149 | 20.259 | -14.6923 | 8.2258 | 16.8382 | 10.269 | -4.2724 | -9.3381 | 1 | 18.7806 | -6.8766
0.0081 | 29.16 | 20.2661 | 8.3552 | 18.4636 | 1.1458 | 6 | 19.9954 | 1145.6521 | 20.2661 | -14.7134 | 8.1791 | 16.8339 | 10.269 | -4.2337 | -9.3557 | 1 | 18.8097 | -6.7967
0.0081014 | 29.165 | 20.2732 | 8.2816 | 18.5045 | 1.15 | 6 | 19.9995 | 1145.8892 | 20.2732 | -14.7344 | 8.1322 | 16.8296 | 10.269 | -4.1949 | -9.3731 | 1 | 18.8384 | -6.7167
0.0081028 | 29.17 | 20.2803 | 8.208 | 18.5451 | 1.1541 | 6 | 20.0037 | 1146.1261 | 20.2803 | -14.7552 | 8.0852 | 16.8252 | 10.269 | -4.1561 | -9.3904 | 1 | 18.8668 | -6.6366
0.0081042 | 29.175 | 20.2876 | 8.1342 | 18.5856 | 1.1582 | 6 | 20.0078 | 1146.3628 | 20.2876 | -14.7758 | 8.0382 | 16.8207 | 10.269 | -4.1173 | -9.4075 | 1 | 18.8948 | -6.5563
0.0081056 | 29.18 | 20.295 | 8.0603 | 18.6257 | 1.1624 | 6 | 20.0119 | 1146.5994 | 20.295 | -14.7962 | 7.9911 | 16.8162 | 10.269 | -4.0784 | -9.4244 | 1 | 18.9225 | -6.476
0.0081069 | 29.185 | 20.3025 | 7.9863 | 18.6657 | 1.1665 | 6 | 20.0161 | 1146.8358 | 20.3025 | -14.8164 | 7.9439 | 16.8116 | 10.269 | -4.0395 | -9.4412 | 1 | 18.9499 | -6.3955
0.0081083 | 29.19 | 20.31 | 7.9123 | 18.7054 | 1.1706 | 6 | 20.0202 | 1147.072 | 20.31 | -14.8364 | 7.8966 | 16.8069 | 10.269 | -4.0006 | -9.4577 | 1 | 18.9769 | -6.3149
0.0081097 | 29.195 | 20.3176 | 7.8381 | 18.7449 | 1.1747 | 6 | 20.0243 | 1147.308 | 20.3176 | -14.8562 | 7.8492 | 16.8023 | 10.269 | -3.9616 | -9.4741 | 1 | 19.0036 | -6.2342
0.0081111 | 29.2 | 20.3254 | 7.7638 | 18.7841 | 1.1789 | 6 | 20.0284 | 1147.5439 | 20.3254 | -14.8758 | 7.8018 | 16.7975 | 10.269 | -3.9225 | -9.4904 | 1 | 19.0299 | -6.1534
0.0081125 | 29.205 | 20.3332 | 7.6894 | 18.8232 | 1.183 | 6 | 20.0325 | 1147.7796 | 20.3332 | -14.8952 | 7.7542 | 16.7927 | 10.269 | -3.8834 | -9.5064 | 1 | 19.0559 | -6.0724
0.0081139 | 29.21 | 20.3411 | 7.6149 | 18.8619 | 1.1871 | 6 | 20.0366 | 1148.0151 | 20.3411 | -14.9144 | 7.7066 | 16.7878 | 10.269 | -3.8443 | -9.5223 | 1 | 19.0815 | -5.9914
0.0081153 | 29.215 | 20.3491 | 7.5404 | 18.9005 | 1.1912 | 6 | 20.0408 | 1148.2504 | 20.3491 | -14.9334 | 7.6589 | 16.7829 | 10.269 | -3.8052 | -9.538 | 1 | 19.1068 | -5.9102
0.0081167 | 29.22 | 20.3571 | 7.4657 | 18.9388 | 1.1953 | 6 | 20.0449 | 1148.4855 | 20.3571 | -14.9523 | 7.6112 | 16.778 | 10.269 | -3.766 | -9.5535 | 1 | 19.1317 | -5.829
0.0081181 | 29.225 | 20.3653 | 7.3909 | 18.9768 | 1.1994 | 6 | 20.049 | 1148.7205 | 20.3653 | -14.9709 | 7.5633 | 16.7729 | 10.269 | -3.7268 | -9.5689 | 1 | 19.1563 | -5.7476
0.0081194 | 29.23 | 20.3735 | 7.3161 | 19.0146 | 1.2035 | 6 | 20.0531 | 1148.9552 | 20.3735 | -14.9893 | 7.5154 | 16.7679 | 10.269 | -3.6876 | -9.5841 | 1 | 19.1806 | -5.6662
0.0081208 | 29.235 | 20.3819 | 7.2411 | 19.0522 | 1.2076 | 6 | 20.0571 | 1149.1898 | 20.3819 | -15.0076 | 7.4674 | 16.7627 | 10.269 | -3.6483 | -9.5991 | 1 | 19.2045 | -5.5846
0.0081222 | 29.24 | 20.3903 | 7.1661 | 19.0895 | 1.2117 | 6 | 20.0612 | 1149.4242 | 20.3903 | -15.0256 | 7.4193 | 16.7576 | 10.269 | -3.609 | -9.614 | 1 | 19.2281 | -5.5029
0.0081236 | 29.245 | 20.3988 | 7.091 | 19.1266 | 1.2158 | 6 | 20.0653 | 1149.6584 | 20.3988 | -15.0435 | 7.3712 | 16.7523 | 10.269 | -3.5697 | -9.6286 | 1 | 19.2513 | -5.4211
0.008125 | 29.25 | 20.4074 | 7.0157 | 19.1635 | 1.2199 | 6 | 20.0694 | 1149.8923 | 20.4074 | -15.0611 | 7.323 | 16.747 | 10.269 | -3.5303 | -9.6431 | 1 | 19.2741 | -5.3393
0.0081264 | 29.255 | 20.416 | 6.9404 | 19.2001 | 1.2239 | 6 | 20.0735 | 1150.1261 | 20.416 | -15.0786 | 7.2747 | 16.7417 | 10.269 | -3.491 | -9.6574 | 1 | 19.2966 | -5.2573
0.0081278 | 29.26 | 20.4248 | 6.8651 | 19.2365 | 1.228 | 6 | 20.0776 | 1150.3597 | 20.4248 | -15.0958 | 7.2263 | 16.7363 | 10.269 | -3.4516 | -9.6716 | 1 | 19.3188 | -5.1753
0.0081292 | 29.265 | 20.4336 | 6.7896 | 19.2726 | 1.2321 | 6 | 20.0816 | 1150.5931 | 20.4336 | -15.1129 | 7.1779 | 16.7309 | 10.269 | -3.4121 | -9.6856 | 1 | 19.3406 | -5.0931
0.0081306 | 29.27 | 20.4425 | 6.714 | 19.3085 | 1.2362 | 6 | 20.0857 | 1150.8263 | 20.4425 | -15.1298 | 7.1294 | 16.7254 | 10.269 | -3.3727 | -9.6994 | 1 | 19.3621 | -5.0109
0.0081319 | 29.275 | 20.4515 | 6.6384 | 19.3442 | 1.2402 | 6 | 20.0898 | 1151.0593 | 20.4515 | -15.1464 | 7.0808 | 16.7198 | 10.269 | -3.3332 | -9.713 | 1 | 19.3832 | -4.9285
0.0081333 | 29.28 | 20.4606 | 6.5626 | 19.3796 | 1.2443 | 6 | 20.0938 | 1151.292 | 20.4606 | -15.1629 | 7.0322 | 16.7142 | 10.269 | -3.2937 | -9.7265 | 1 | 19.404 | -4.8461
0.0081347 | 29.285 | 20.4697 | 6.4868 | 19.4147 | 1.2483 | 6 | 20.0979 | 1151.5246 | 20.4697 | -15.1792 | 6.9835 | 16.7086 | 10.269 | -3.2542 | -9.7398 | 1 | 19.4244 | -4.7636
0.0081361 | 29.29 | 20.479 | 6.4109 | 19.4496 | 1.2524 | 6 | 20.102 | 1151.7569 | 20.479 | -15.1952 | 6.9347 | 16.7029 | 10.269 | -3.2147 | -9.7529 | 1 | 19.4445 | -4.681
0.0081375 | 29.295 | 20.4883 | 6.3349 | 19.4843 | 1.2564 | 6 | 20.106 | 1151.9891 | 20.4883 | -15.2111 | 6.8859 | 16.6971 | 10.269 | -3.1752 | -9.7658 | 1 | 19.4642 | -4.5983
0.0081389 | 29.3 | 20.4977 | 6.2589 | 19.5187 | 1.2605 | 6 | 20.1101 | 1152.221 | 20.4977 | -15.2268 | 6.837 | 16.6913 | 10.269 | -3.1356 | -9.7786 | 1 | 19.4836 | -4.5156
0.0081403 | 29.305 | 20.5071 | 6.1827 | 19.5529 | 1.2645 | 6 | 20.1141 | 1152.4527 | 20.5071 | -15.2423 | 6.7881 | 16.6855 | 10.269 | -3.096 | -9.7912 | 1 | 19.5026 | -4.4327
0.0081417 | 29.31 | 20.5167 | 6.1065 | 19.5869 | 1.2686 | 6 | 20.1181 | 1152.6842 | 20.5167 | -15.2576 | 6.739 | 16.6796 | 10.269 | -3.0564 | -9.8036 | 1 | 19.5213 | -4.3498
0.0081431 | 29.315 | 20.5263 | 6.0303 | 19.6206 | 1.2726 | 6 | 20.1222 | 1152.9155 | 20.5263 | -15.2726 | 6.69 | 16.6736 | 10.269 | -3.0169 | -9.8159 | 1 | 19.5396 | -4.2668
0.0081444 | 29.32 | 20.536 | 5.9539 | 19.654 | 1.2766 | 6 | 20.1262 | 1153.1466 | 20.536 | -15.2875 | 6.6408 | 16.6676 | 10.269 | -2.9772 | -9.828 | 1 | 19.5575 | -4.1837
0.0081458 | 29.325 | 20.5458 | 5.8774 | 19.6872 | 1.2807 | 6 | 20.1302 | 1153.3775 | 20.5458 | -15.3022 | 6.5916 | 16.6616 | 10.269 | -2.9376 | -9.8399 | 1 | 19.5751 | -4.1005
0.0081472 | 29.33 | 20.5557 | 5.8009 | 19.7202 | 1.2847 | 6 | 20.1343 | 1153.6081 | 20.5557 | -15.3167 | 6.5424 | 16.6555 | 10.269 | -2.898 | -9.8516 | 1 | 19.5924 | -4.0173
0.0081486 | 29.335 | 20.5656 | 5.7244 | 19.7529 | 1.2887 | 6 | 20.1383 | 1153.8385 | 20.5656 | -15.331 | 6.4931 | 16.6493 | 10.269 | -2.8583 | -9.8632 | 1 | 19.6093 | -3.934
0.00815 | 29.34 | 20.5756 | 5.6477 | 19.7853 | 1.2927 | 6 | 20.1423 | 1154.0687 | 20.5756 | -15.3451 | 6.4437 | 16.6431 | 10.269 | -2.8187 | -9.8746 | 1 | 19.6258 | -3.8506
0.0081514 | 29.345 | 20.5857 | 5.571 | 19.8176 | 1.2968 | 6 | 20.1463 | 1154.2986 | 20.5857 | -15.359 | 6.3943 | 16.6369 | 10.269 | -2.779 | -9.8859 | 1 | 19.642 | -3.7672
0.0081528 | 29.35 | 20.5959 | 5.4942 | 19.8495 | 1.3008 | 6 | 20.1503 | 1154.5284 | 20.5959 | -15.3727 | 6.3448 | 16.6306 | 10.269 | -2.7394 | -9.8969 | 1 | 19.6578 | -3.6837
0.0081542 | 29.355 | 20.6061 | 5.4173 | 19.8813 | 1.3048 | 6 | 20.1543 | 1154.7579 | 20.6061 | -15.3862 | 6.2952 | 16.6242 | 10.269 | -2.6997 | -9.9078 | 1 | 19.6733 | -3.6001
0.0081556 | 29.36 | 20.6164 | 5.3404 | 19.9127 | 1.3088 | 6 | 20.1583 | 1154.9872 | 20.6164 | -15.3995 | 6.2456 | 16.6178 | 10.269 | -2.66 | -9.9185 | 1 | 19.6884 | -3.5165
0.0081569 | 29.365 | 20.6268 | 5.2634 | 19.944 | 1.3128 | 6 | 20.1623 | 1155.2162 | 20.6268 | -15.4126 | 6.196 | 16.6114 | 10.269 | -2.6204 | -9.9291 | 1 | 19.7032 | -3.4327
0.0081583 | 29.37 | 20.6373 | 5.1863 | 19.9749 | 1.3168 | 6 | 20.1663 | 1155.445 | 20.6373 | -15.4255 | 6.1463 | 16.6049 | 10.269 | -2.5807 | -9.9395 | 1 | 19.7176 | -3.349
0.0081597 | 29.375 | 20.6478 | 5.1092 | 20.0057 | 1.3208 | 6 | 20.1703 | 1155.6736 | 20.6478 | -15.4382 | 6.0965 | 16.5984 | 10.269 | -2.541 | -9.9497 | 1 | 19.7317 | -3.2651
0.0081611 | 29.38 | 20.6584 | 5.032 | 20.0362 | 1.3247 | 6 | 20.1743 | 1155.902 | 20.6584 | -15.4507 | 6.0467 | 16.5918 | 10.269 | -2.5014 | -9.9597 | 1 | 19.7454 | -3.1813
0.0081625 | 29.385 | 20.6691 | 4.9548 | 20.0664 | 1.3287 | 6 | 20.1783 | 1156.1301 | 20.6691 | -15.463 | 5.9969 | 16.5852 | 10.269 | -2.4617 | -9.9696 | 1 | 19.7587 | -3.0973
0.0081639 | 29.39 | 20.6798 | 4.8774 | 20.0964 | 1.3327 | 6 | 20.1823 | 1156.358 | 20.6798 | -15.4751 | 5.947 | 16.5785 | 10.269 | -2.422 | -9.9793 | 1 | 19.7717 | -3.0133
0.0081653 | 29.395 | 20.6906 | 4.8001 | 20.1261 | 1.3367 | 6 | 20.1862 | 1156.5856 | 20.6906 | -15.487 | 5.8971 | 16.5718 | 10.269 | -2.3823 | -9.9889 | 1 | 19.7843 | -2.9292
0.0081667 | 29.4 | 20.7015 | 4.7226 | 20.1556 | 1.3406 | 6 | 20.1902 | 1156.813 | 20.7015 | -15.4987 | 5.8471 | 16.565 | 10.269 | -2.3427 | -9.9982 | 1 | 19.7966 | -2.8451
0.0081681 | 29.405 | 20.7124 | 4.6451 | 20.1848 | 1.3446 | 6 | 20.1942 | 1157.0402 | 20.7124 | -15.5103 | 5.797 | 16.5582 | 10.269 | -2.303 | -10.0075 | 1 | 19.8085 | -2.761
0.0081694 | 29.41 | 20.7234 | 4.5676 | 20.2138 | 1.3486 | 6 | 20.1981 | 1157.2671 | 20.7234 | -15.5216 | 5.7469 | 16.5513 | 10.269 | -2.2634 | -10.0165 | 1 | 19.8201 | -2.6768
0.0081708 | 29.415 | 20.7345 | 4.49 | 20.2426 | 1.3525 | 6 | 20.2021 | 1157.4938 | 20.7345 | -15.5327 | 5.6968 | 16.5444 | 10.269 | -2.2237 | -10.0254 | 1 | 19.8313 | -2.5925
0.0081722 | 29.42 | 20.7457 | 4.4123 | 20.271 | 1.3565 | 6 | 20.206 | 1157.7202 | 20.7457 | -15.5436 | 5.6466 | 16.5375 | 10.269 | -2.1841 | -10.0341 | 1 | 19.8421 | -2.5082
0.0081736 | 29.425 | 20.7569 | 4.3346 | 20.2993 | 1.3604 | 6 | 20.21 | 1157.9464 | 20.7569 | -15.5543 | 5.5964 | 16.5305 | 10.269 | -2.1444 | -10.0426 | 1 | 19.8526 | -2.4239
0.008175 | 29.43 | 20.7682 | 4.2568 | 20.3273 | 1.3644 | 6 | 20.2139 | 1158.1724 | 20.7682 | -15.5649 | 5.5462 | 16.5235 | 10.269 | -2.1048 | -10.051 | 1 | 19.8627 | -2.3395
0.0081764 | 29.435 | 20.7795 | 4.179 | 20.355 | 1.3683 | 6 | 20.2179 | 1158.3981 | 20.7795 | -15.5752 | 5.4959 | 16.5164 | 10.269 | -2.0652 | -10.0592 | 1 | 19.8725 | -2.255
0.0081778 | 29.44 | 20.791 | 4.1011 | 20.3825 | 1.3722 | 6 | 20.2218 | 1158.6235 | 20.791 | -15.5853 | 5.4455 | 16.5093 | 10.269 | -2.0256 | -10.0673 | 1 | 19.8819 | -2.1705
0.0081792 | 29.445 | 20.8024 | 4.0232 | 20.4097 | 1.3762 | 6 | 20.2257 | 1158.8487 | 20.8024 | -15.5952 | 5.3952 | 16.5021 | 10.269 | -1.986 | -10.0752 | 1 | 19.8909 | -2.086
0.0081806 | 29.45 | 20.814 | 3.9452 | 20.4367 | 1.3801 | 6 | 20.2297 | 1159.0737 | 20.814 | -15.605 | 5.3448 | 16.4949 | 10.269 | -1.9465 | -10.0829 | 1 | 19.8996 | -2.0015
0.0081819 | 29.455 | 20.8256 | 3.8672 | 20.4634 | 1.384 | 6 | 20.2336 | 1159.2984 | 20.8256 | -15.6145 | 5.2943 | 16.4877 | 10.269 | -1.9069 | -10.0904 | 1 | 19.9079 | -1.9169
0.0081833 | 29.46 | 20.8373 | 3.7891 | 20.4899 | 1.3879 | 6 | 20.2375 | 1159.5228 | 20.8373 | -15.6239 | 5.2438 | 16.4804 | 10.269 | -1.8674 | -10.0978 | 1 | 19.9159 | -1.8323
0.0081847 | 29.465 | 20.849 | 3.711 | 20.5161 | 1.3918 | 6 | 20.2414 | 1159.7471 | 20.849 | -15.633 | 5.1933 | 16.473 | 10.269 | -1.8278 | -10.1051 | 1 | 19.9235 | -1.7476
0.0081861 | 29.47 | 20.8608 | 3.6328 | 20.542 | 1.3958 | 6 | 20.2453 | 1159.971 | 20.8608 | -15.6419 | 5.1427 | 16.4657 | 10.269 | -1.7883 | -10.1121 | 1 | 19.9307 | -1.6629
0.0081875 | 29.475 | 20.8727 | 3.5546 | 20.5678 | 1.3997 | 6 | 20.2492 | 1160.1947 | 20.8727 | -15.6507 | 5.0921 | 16.4582 | 10.269 | -1.7488 | -10.119 | 1 | 19.9376 | -1.5782
0.0081889 | 29.48 | 20.8846 | 3.4764 | 20.5932 | 1.4036 | 6 | 20.2531 | 1160.4182 | 20.8846 | -15.6592 | 5.0415 | 16.4508 | 10.269 | -1.7093 | -10.1258 | 1 | 19.9442 | -1.4934
0.0081903 | 29.485 | 20.8966 | 3.3981 | 20.6184 | 1.4075 | 6 | 20.257 | 1160.6413 | 20.8966 | -15.6676 | 4.9908 | 16.4433 | 10.269 | -1.6699 | -10.1324 | 1 | 19.9503 | -1.4087
0.0081917 | 29.49 | 20.9086 | 3.3197 | 20.6434 | 1.4113 | 6 | 20.2609 | 1160.8643 | 20.9086 | -15.6757 | 4.9401 | 16.4357 | 10.269 | -1.6305 | -10.1388 | 1 | 19.9561 | -1.3239
0.0081931 | 29.495 | 20.9207 | 3.2414 | 20.6681 | 1.4152 | 6 | 20.2648 | 1161.0869 | 20.9207 | -15.6837 | 4.8894 | 16.4282 | 10.269 | -1.591 | -10.145 | 1 | 19.9616 | -1.239
0.0081944 | 29.5 | 20.9329 | 3.1629 | 20.6925 | 1.4191 | 6 | 20.2687 | 1161.3094 | 20.9329 | -15.6914 | 4.8387 | 16.4205 | 10.269 | -1.5516 | -10.1511 | 1 | 19.9667 | -1.1542
0.0081958 | 29.505 | 20.9451 | 3.0845 | 20.7167 | 1.423 | 6 | 20.2725 | 1161.5315 | 20.9451 | -15.699 | 4.7879 | 16.4129 | 10.269 | -1.5123 | -10.1571 | 1 | 19.9714 | -1.0693
0.0081972 | 29.51 | 20.9574 | 3.006 | 20.7407 | 1.4269 | 6 | 20.2764 | 1161.7534 | 20.9574 | -15.7064 | 4.7371 | 16.4052 | 10.269 | -1.4729 | -10.1629 | 1 | 19.9758 | -0.98443
0.0081986 | 29.515 | 20.9697 | 2.9275 | 20.7643 | 1.4307 | 6 | 20.2803 | 1161.9751 | 20.9697 | -15.7135 | 4.6862 | 16.3974 | 10.269 | -1.4336 | -10.1685 | 1 | 19.9798 | -0.89952
0.0082 | 29.52 | 20.9821 | 2.8489 | 20.7878 | 1.4346 | 6 | 20.2842 | 1162.1964 | 20.9821 | -15.7205 | 4.6354 | 16.3897 | 10.269 | -1.3943 | -10.1739 | 1 | 19.9834 | -0.8146
0.0082014 | 29.525 | 20.9945 | 2.7703 | 20.811 | 1.4385 | 6 | 20.288 | 1162.4175 | 20.9945 | -15.7273 | 4.5845 | 16.3818 | 10.269 | -1.355 | -10.1792 | 1 | 19.9867 | -0.72966
0.0082028 | 29.53 | 21.007 | 2.6917 | 20.8339 | 1.4423 | 6 | 20.2919 | 1162.6384 | 21.007 | -15.7339 | 4.5335 | 16.374 | 10.269 | -1.3158 | -10.1844 | 1 | 19.9896 | -0.64471
0.0082042 | 29.535 | 21.0196 | 2.613 | 20.8565 | 1.4462 | 6 | 20.2957 | 1162.859 | 21.0196 | -15.7402 | 4.4826 | 16.3661 | 10.269 | -1.2766 | -10.1894 | 1 | 19.9922 | -0.55975
0.0082056 | 29.54 | 21.0322 | 2.5343 | 20.879 | 1.45 | 6 | 20.2996 | 1163.0793 | 21.0322 | -15.7464 | 4.4316 | 16.3582 | 10.269 | -1.2374 | -10.1942 | 1 | 19.9944 | -0.47478
0.0082069 | 29.545 | 21.0449 | 2.4555 | 20.9011 | 1.4538 | 6 | 20.3034 | 1163.2994 | 21.0449 | -15.7524 | 4.3806 | 16.3502 | 10.269 | -1.1982 | -10.1989 | 1 | 19.9962 | -0.3898
0.0082083 | 29.55 | 21.0576 | 2.3768 | 20.923 | 1.4577 | 6 | 20.3072 | 1163.5192 | 21.0576 | -15.7582 | 4.3296 | 16.3422 | 10.269 | -1.1591 | -10.2034 | 1 | 19.9977 | -0.30481
0.0082097 | 29.555 | 21.0704 | 2.298 | 20.9447 | 1.4615 | 6 | 20.3111 | 1163.7387 | 21.0704 | -15.7638 | 4.2786 | 16.3341 | 10.269 | -1.12 | -10.2078 | 1 | 19.9988 | -0.21982
0.0082111 | 29.56 | 21.0832 | 2.2192 | 20.9661 | 1.4653 | 6 | 20.3149 | 1163.958 | 21.0832 | -15.7692 | 4.2275 | 16.3261 | 10.269 | -1.0809 | -10.212 | 1 | 19.9995 | -0.13482
0.0082125 | 29.565 | 21.0961 | 2.1403 | 20.9872 | 1.4692 | 6 | 20.3187 | 1164.177 | 21.0961 | -15.7744 | 4.1764 | 16.3179 | 10.269 | -1.0419 | -10.216 | 1 | 19.9999 | -0.049825
0.0082139 | 29.57 | 21.109 | 2.0615 | 21.0081 | 1.473 | 6 | 20.3225 | 1164.3957 | 21.109 | -15.7794 | 4.1253 | 16.3098 | 10.269 | -1.0029 | -10.22 | 1 | 20 | 0.035175
0.0082153 | 29.575 | 21.122 | 1.9826 | 21.0287 | 1.4768 | 6 | 20.3264 | 1164.6141 | 21.122 | -15.7843 | 4.0742 | 16.3016 | 10.269 | -0.96388 | -10.2237 | 1 | 19.9996 | 0.12017
0.0082167 | 29.58 | 21.135 | 1.9036 | 21.0491 | 1.4806 | 6 | 20.3302 | 1164.8323 | 21.135 | -15.7889 | 4.0231 | 16.2934 | 10.269 | -0.92494 | -10.2273 | 1 | 19.9989 | 0.20517
0.0082181 | 29.585 | 21.1481 | 1.8247 | 21.0692 | 1.4844 | 6 | 20.334 | 1165.0503 | 21.1481 | -15.7933 | 3.9719 | 16.2851 | 10.269 | -0.88603 | -10.2307 | 1 | 19.9979 | 0.29017
0.0082194 | 29.59 | 21.1612 | 1.7457 | 21.0891 | 1.4882 | 6 | 20.3378 | 1165.2679 | 21.1612 | -15.7976 | 3.9208 | 16.2768 | 10.269 | -0.84716 | -10.234 | 1 | 19.9965 | 0.37515
0.0082208 | 29.595 | 21.1744 | 1.6667 | 21.1087 | 1.492 | 6 | 20.3416 | 1165.4853 | 21.1744 | -15.8016 | 3.8696 | 16.2685 | 10.269 | -0.80833 | -10.2372 | 1 | 19.9947 | 0.46013
0.0082222 | 29.6 | 21.1876 | 1.5877 | 21.128 | 1.4958 | 6 | 20.3453 | 1165.7024 | 21.1876 | -15.8054 | 3.8184 | 16.2601 | 10.269 | -0.76953 | -10.2402 | 1 | 19.9926 | 0.54511
0.0082236 | 29.605 | 21.2008 | 1.5087 | 21.1471 | 1.4996 | 6 | 20.3491 | 1165.9192 | 21.2008 | -15.8091 | 3.7671 | 16.2517 | 10.269 | -0.73077 | -10.243 | 1 | 19.9901 | 0.63007
0.008225 | 29.61 | 21.2142 | 1.4297 | 21.1659 | 1.5034 | 6 | 20.3529 | 1166.1358 | 21.2142 | -15.8126 | 3.7159 | 16.2433 | 10.269 | -0.69205 | -10.2457 | 1 | 19.9872 | 0.71502
0.0082264 | 29.615 | 21.2275 | 1.3506 | 21.1845 | 1.5071 | 6 | 20.3567 | 1166.3521 | 21.2275 | -15.8158 | 3.6647 | 16.2348 | 10.269 | -0.65337 | -10.2482 | 1 | 19.984 | 0.79996
0.0082278 | 29.62 | 21.2409 | 1.2715 | 21.2028 | 1.5109 | 6 | 20.3605 | 1166.5681 | 21.2409 | -15.8189 | 3.6134 | 16.2263 | 10.269 | -0.61472 | -10.2506 | 1 | 19.9804 | 0.88489
0.0082292 | 29.625 | 21.2544 | 1.1924 | 21.2209 | 1.5147 | 6 | 20.3642 | 1166.7839 | 21.2544 | -15.8218 | 3.5622 | 16.2178 | 10.269 | -0.57612 | -10.2529 | 1 | 19.9765 | 0.96979
0.0082306 | 29.63 | 21.2679 | 1.1133 | 21.2387 | 1.5184 | 6 | 20.368 | 1166.9994 | 21.2679 | -15.8245 | 3.5109 | 16.2093 | 10.269 | -0.53756 | -10.255 | 1 | 19.9722 | 1.0547
0.0082319 | 29.635 | 21.2814 | 1.0342 | 21.2563 | 1.5222 | 6 | 20.3717 | 1167.2146 | 21.2814 | -15.827 | 3.4596 | 16.2007 | 10.269 | -0.49903 | -10.2569 | 1 | 19.9675 | 1.1396
0.0082333 | 29.64 | 21.295 | 0.95506 | 21.2736 | 1.5259 | 6 | 20.3755 | 1167.4295 | 21.295 | -15.8293 | 3.4083 | 16.192 | 10.269 | -0.46056 | -10.2587 | 1 | 19.9625 | 1.2244
0.0082347 | 29.645 | 21.3086 | 0.87591 | 21.2906 | 1.5297 | 6 | 20.3792 | 1167.6441 | 21.3086 | -15.8314 | 3.357 | 16.1834 | 10.269 | -0.42212 | -10.2604 | 1 | 19.9571 | 1.3092
0.0082361 | 29.65 | 21.3223 | 0.79675 | 21.3074 | 1.5334 | 6 | 20.383 | 1167.8585 | 21.3223 | -15.8333 | 3.3057 | 16.1747 | 10.269 | -0.38373 | -10.2619 | 1 | 19.9514 | 1.394
0.0082375 | 29.655 | 21.336 | 0.71759 | 21.3239 | 1.5372 | 6 | 20.3867 | 1168.0726 | 21.336 | -15.835 | 3.2544 | 16.166 | 10.269 | -0.34538 | -10.2632 | 1 | 19.9453 | 1.4788
0.0082389 | 29.66 | 21.3497 | 0.63841 | 21.3402 | 1.5409 | 6 | 20.3904 | 1168.2865 | 21.3497 | -15.8366 | 3.2031 | 16.1572 | 10.269 | -0.30707 | -10.2644 | 1 | 19.9388 | 1.5636
0.0082403 | 29.665 | 21.3635 | 0.55923 | 21.3562 | 1.5446 | 6 | 20.3942 | 1168.5 | 21.3635 | -15.8379 | 3.1517 | 16.1484 | 10.269 | -0.26881 | -10.2655 | 1 | 19.932 | 1.6483
0.0082417 | 29.67 | 21.3774 | 0.48004 | 21.372 | 1.5483 | 6 | 20.3979 | 1168.7133 | 21.3774 | -15.839 | 3.1004 | 16.1396 | 10.269 | -0.2306 | -10.2664 | 1 | 19.9248 | 1.733
0.0082431 | 29.675 | 21.3912 | 0.40085 | 21.3875 | 1.5521 | 6 | 20.4016 | 1168.9263 | 21.3912 | -15.84 | 3.0491 | 16.1308 | 10.269 | -0.19243 | -10.2672 | 1 | 19.9172 | 1.8177
0.0082444 | 29.68 | 21.4051 | 0.32165 | 21.4027 | 1.5558 | 6 | 20.4053 | 1169.139 | 21.4051 | -15.8408 | 2.9977 | 16.1219 | 10.269 | -0.15431 | -10.2679 | 1 | 19.9093 | 1.9023
0.0082458 | 29.685 | 21.4191 | 0.24244 | 21.4177 | 1.5595 | 6 | 20.409 | 1169.3515 | 21.4191 | -15.8414 | 2.9464 | 16.113 | 10.269 | -0.11623 | -10.2684 | 1 | 19.9011 | 1.9869
0.0082472 | 29.69 | 21.4331 | 0.16324 | 21.4324 | 1.5632 | 6 | 20.4127 | 1169.5636 | 21.4331 | -15.8418 | 2.895 | 16.1041 | 10.269 | -0.078209 | -10.2687 | 1 | 19.8924 | 2.0715
0.0082486 | 29.695 | 21.4471 | 0.084026 | 21.4469 | 1.5669 | 6 | 20.4164 | 1169.7755 | 21.4471 | -15.842 | 2.8437 | 16.0952 | 10.269 | -0.040233 | -10.269 | 1 | 19.8835 | 2.156
0.00825 | 29.7 | 21.4611 | 0.0048166 | 21.4611 | 1.5706 | 6 | 20.4201 | 1169.9871 | 21.4611 | -15.842 | 2.7923 | 16.0862 | 10.269 | -0.0023047 | -10.269 | 1 | 19.8741 | 2.2405
0.0082514 | 29.705 | 21.4752 | -0.074393 | 21.4751 | -1.5673 | 7 | 20.4238 | 1170.1985 | 21.4752 | -15.8418 | 2.741 | 16.0772 | 10.269 | 0.035573 | -10.269 | 1 | 19.8644 | 2.3249
0.0082528 | 29.71 | 21.4893 | -0.1536 | 21.4888 | -1.5636 | 7 | 20.4275 | 1170.4095 | 21.4893 | -15.8414 | 2.6897 | 16.0681 | 10.269 | 0.073401 | -10.2688 | 1 | 19.8544 | 2.4093
0.0082542 | 29.715 | 21.5035 | -0.23281 | 21.5022 | -1.56 | 7 | 20.4312 | 1170.6203 | 21.5035 | -15.8409 | 2.6383 | 16.0591 | 10.269 | 0.11118 | -10.2684 | 1 | 19.8439 | 2.4937
0.0082556 | 29.72 | 21.5177 | -0.31201 | 21.5154 | -1.5563 | 7 | 20.4349 | 1170.8308 | 21.5177 | -15.8401 | 2.587 | 16.05 | 10.269 | 0.1489 | -10.268 | 1 | 19.8332 | 2.578
0.0082569 | 29.725 | 21.5319 | -0.39121 | 21.5284 | -1.5526 | 7 | 20.4385 | 1171.0411 | 21.5319 | -15.8392 | 2.5356 | 16.0409 | 10.269 | 0.18658 | -10.2673 | 1 | 19.822 | 2.6623
0.0082583 | 29.73 | 21.5462 | -0.47041 | 21.5411 | -1.549 | 7 | 20.4422 | 1171.251 | 21.5462 | -15.8381 | 2.4843 | 16.0317 | 10.269 | 0.2242 | -10.2666 | 1 | 19.8105 | 2.7465
0.0082597 | 29.735 | 21.5605 | -0.5496 | 21.5535 | -1.5453 | 7 | 20.4458 | 1171.4607 | 21.5605 | -15.8368 | 2.433 | 16.0226 | 10.269 | 0.26177 | -10.2657 | 1 | 19.7987 | 2.8306
0.0082611 | 29.74 | 21.5748 | -0.62878 | 21.5656 | -1.5416 | 7 | 20.4495 | 1171.6701 | 21.5748 | -15.8353 | 2.3817 | 16.0134 | 10.269 | 0.29928 | -10.2647 | 1 | 19.7865 | 2.9148
0.0082625 | 29.745 | 21.5892 | -0.70796 | 21.5775 | -1.538 | 7 | 20.4532 | 1171.8792 | 21.5892 | -15.8336 | 2.3303 | 16.0041 | 10.269 | 0.33675 | -10.2635 | 1 | 19.7739 | 2.9988
0.0082639 | 29.75 | 21.6035 | -0.78713 | 21.5892 | -1.5344 | 7 | 20.4568 | 1172.088 | 21.6035 | -15.8317 | 2.279 | 15.9949 | 10.269 | 0.37415 | -10.2622 | 1 | 19.761 | 3.0828
0.0082653 | 29.755 | 21.618 | -0.86629 | 21.6006 | -1.5307 | 7 | 20.4604 | 1172.2966 | 21.618 | -15.8297 | 2.2277 | 15.9856 | 10.269 | 0.41151 | -10.2608 | 1 | 19.7477 | 3.1668
0.0082667 | 29.76 | 21.6324 | -0.94544 | 21.6117 | -1.5271 | 7 | 20.4641 | 1172.5049 | 21.6324 | -15.8274 | 2.1764 | 15.9763 | 10.269 | 0.4488 | -10.2592 | 1 | 19.7341 | 3.2507
0.0082681 | 29.765 | 21.6469 | -1.0246 | 21.6226 | -1.5234 | 7 | 20.4677 | 1172.7129 | 21.6469 | -15.825 | 2.1251 | 15.967 | 10.269 | 0.48605 | -10.2575 | 1 | 19.7201 | 3.3345
0.0082694 | 29.77 | 21.6614 | -1.1037 | 21.6332 | -1.5198 | 7 | 20.4713 | 1172.9206 | 21.6614 | -15.8224 | 2.0739 | 15.9577 | 10.269 | 0.52323 | -10.2557 | 1 | 19.7057 | 3.4183
0.0082708 | 29.775 | 21.6759 | -1.1828 | 21.6436 | -1.5162 | 7 | 20.4749 | 1173.1281 | 21.6759 | -15.8196 | 2.0226 | 15.9483 | 10.269 | 0.56036 | -10.2537 | 1 | 19.691 | 3.502
0.0082722 | 29.78 | 21.6905 | -1.2619 | 21.6537 | -1.5126 | 7 | 20.4786 | 1173.3352 | 21.6905 | -15.8166 | 1.9713 | 15.939 | 10.269 | 0.59743 | -10.2516 | 1 | 19.6759 | 3.5857
0.0082736 | 29.785 | 21.705 | -1.341 | 21.6636 | -1.509 | 7 | 20.4822 | 1173.5421 | 21.705 | -15.8134 | 1.9201 | 15.9295 | 10.269 | 0.63445 | -10.2494 | 1 | 19.6605 | 3.6693
0.008275 | 29.79 | 21.7196 | -1.4201 | 21.6732 | -1.5054 | 7 | 20.4858 | 1173.7487 | 21.7196 | -15.81 | 1.8689 | 15.9201 | 10.269 | 0.6714 | -10.2471 | 1 | 19.6448 | 3.7528
0.0082764 | 29.795 | 21.7343 | -1.4991 | 21.6825 | -1.5018 | 7 | 20.4894 | 1173.9551 | 21.7343 | -15.8065 | 1.8176 | 15.9107 | 10.269 | 0.7083 | -10.2446 | 1 | 19.6286 | 3.8363
0.0082778 | 29.8 | 21.7489 | -1.5781 | 21.6916 | -1.4982 | 7 | 20.493 | 1174.1611 | 21.7489 | -15.8028 | 1.7664 | 15.9012 | 10.269 | 0.74514 | -10.242 | 1 | 19.6121 | 3.9196
0.0082792 | 29.805 | 21.7636 | -1.6572 | 21.7004 | -1.4946 | 7 | 20.4966 | 1174.3669 | 21.7636 | -15.7989 | 1.7152 | 15.8917 | 10.269 | 0.78192 | -10.2392 | 1 | 19.5953 | 4.003
0.0082806 | 29.81 | 21.7783 | -1.7361 | 21.709 | -1.491 | 7 | 20.5002 | 1174.5724 | 21.7783 | -15.7948 | 1.664 | 15.8822 | 10.269 | 0.81864 | -10.2364 | 1 | 19.5781 | 4.0862
0.0082819 | 29.815 | 21.7931 | -1.8151 | 21.7173 | -1.4874 | 7 | 20.5037 | 1174.7776 | 21.7931 | -15.7905 | 1.6129 | 15.8727 | 10.269 | 0.8553 | -10.2334 | 1 | 19.5606 | 4.1694
0.0082833 | 29.82 | 21.8078 | -1.8941 | 21.7254 | -1.4838 | 7 | 20.5073 | 1174.9826 | 21.8078 | -15.786 | 1.5617 | 15.8631 | 10.269 | 0.8919 | -10.2302 | 1 | 19.5427 | 4.2525
0.0082847 | 29.825 | 21.8226 | -1.973 | 21.7332 | -1.4803 | 7 | 20.5109 | 1175.1873 | 21.8226 | -15.7814 | 1.5106 | 15.8535 | 10.269 | 0.92844 | -10.227 | 1 | 19.5244 | 4.3355
0.0082861 | 29.83 | 21.8374 | -2.0519 | 21.7408 | -1.4767 | 7 | 20.5145 | 1175.3917 | 21.8374 | -15.7766 | 1.4595 | 15.8439 | 10.269 | 0.96491 | -10.2236 | 1 | 19.5058 | 4.4184
0.0082875 | 29.835 | 21.8522 | -2.1308 | 21.7481 | -1.4731 | 7 | 20.518 | 1175.5958 | 21.8522 | -15.7716 | 1.4084 | 15.8343 | 10.269 | 1.0013 | -10.2201 | 1 | 19.4869 | 4.5013
0.0082889 | 29.84 | 21.867 | -2.2097 | 21.7551 | -1.4696 | 7 | 20.5216 | 1175.7996 | 21.867 | -15.7664 | 1.3573 | 15.8247 | 10.269 | 1.0377 | -10.2165 | 1 | 19.4676 | 4.5841
0.0082903 | 29.845 | 21.8819 | -2.2885 | 21.7619 | -1.466 | 7 | 20.5251 | 1176.0032 | 21.8819 | -15.761 | 1.3062 | 15.815 | 10.269 | 1.074 | -10.2127 | 1 | 19.4479 | 4.6668
0.0082917 | 29.85 | 21.8968 | -2.3673 | 21.7684 | -1.4625 | 7 | 20.5287 | 1176.2065 | 21.8968 | -15.7555 | 1.2552 | 15.8054 | 10.269 | 1.1102 | -10.2088 | 1 | 19.4279 | 4.7494
0.0082931 | 29.855 | 21.9117 | -2.4461 | 21.7747 | -1.4589 | 7 | 20.5322 | 1176.4095 | 21.9117 | -15.7497 | 1.2042 | 15.7957 | 10.269 | 1.1464 | -10.2049 | 1 | 19.4075 | 4.8319
0.0082944 | 29.86 | 21.9266 | -2.5248 | 21.7807 | -1.4554 | 7 | 20.5358 | 1176.6122 | 21.9266 | -15.7438 | 1.1532 | 15.786 | 10.269 | 1.1825 | -10.2007 | 1 | 19.3868 | 4.9143
0.0082958 | 29.865 | 21.9415 | -2.6035 | 21.7865 | -1.4519 | 7 | 20.5393 | 1176.8147 | 21.9415 | -15.7377 | 1.1022 | 15.7763 | 10.269 | 1.2185 | -10.1965 | 1 | 19.3658 | 4.9967
0.0082972 | 29.87 | 21.9564 | -2.6822 | 21.792 | -1.4483 | 7 | 20.5428 | 1177.0168 | 21.9564 | -15.7314 | 1.0512 | 15.7665 | 10.269 | 1.2545 | -10.1921 | 1 | 19.3444 | 5.0789
0.0082986 | 29.875 | 21.9714 | -2.7609 | 21.7973 | -1.4448 | 7 | 20.5463 | 1177.2187 | 21.9714 | -15.725 | 1.0003 | 15.7568 | 10.269 | 1.2904 | -10.1876 | 1 | 19.3226 | 5.1611
0.0083 | 29.88 | 21.9864 | -2.8395 | 21.8023 | -1.4413 | 7 | 20.5499 | 1177.4204 | 21.9864 | -15.7184 | 0.94936 | 15.747 | 10.269 | 1.3262 | -10.183 | 1 | 19.3005 | 5.2432
0.0083014 | 29.885 | 22.0014 | -2.9181 | 21.807 | -1.4378 | 7 | 20.5534 | 1177.6217 | 22.0014 | -15.7116 | 0.89846 | 15.7372 | 10.269 | 1.362 | -10.1783 | 1 | 19.278 | 5.3252
0.0083028 | 29.89 | 22.0164 | -2.9967 | 21.8115 | -1.4343 | 7 | 20.5569 | 1177.8228 | 22.0164 | -15.7046 | 0.8476 | 15.7274 | 10.269 | 1.3977 | -10.1735 | 1 | 19.2552 | 5.407
0.0083042 | 29.895 | 22.0314 | -3.0752 | 21.8157 | -1.4308 | 7 | 20.5604 | 1178.0236 | 22.0314 | -15.6974 | 0.79676 | 15.7176 | 10.269 | 1.4334 | -10.1685 | 1 | 19.2321 | 5.4888
0.0083056 | 29.9 | 22.0464 | -3.1537 | 21.8197 | -1.4273 | 7 | 20.5639 | 1178.2242 | 22.0464 | -15.6901 | 0.74594 | 15.7078 | 10.269 | 1.4689 | -10.1634 | 1 | 19.2086 | 5.5705
0.0083069 | 29.905 | 22.0615 | -3.2321 | 21.8234 | -1.4238 | 7 | 20.5674 | 1178.4244 | 22.0615 | -15.6825 | 0.69515 | 15.6979 | 10.269 | 1.5045 | -10.1582 | 1 | 19.1847 | 5.6521
0.0083083 | 29.91 | 22.0765 | -3.3105 | 21.8269 | -1.4203 | 7 | 20.5709 | 1178.6244 | 22.0765 | -15.6748 | 0.64438 | 15.6881 | 10.269 | 1.5399 | -10.1529 | 1 | 19.1605 | 5.7336
0.0083097 | 29.915 | 22.0916 | -3.3889 | 21.8301 | -1.4168 | 7 | 20.5744 | 1178.8241 | 22.0916 | -15.667 | 0.59364 | 15.6782 | 10.269 | 1.5753 | -10.1475 | 1 | 19.136 | 5.815
0.0083111 | 29.92 | 22.1067 | -3.4672 | 21.8331 | -1.4133 | 7 | 20.5778 | 1179.0236 | 22.1067 | -15.6589 | 0.54293 | 15.6683 | 10.269 | 1.6106 | -10.1419 | 1 | 19.1111 | 5.8962
0.0083125 | 29.925 | 22.1218 | -3.5455 | 21.8358 | -1.4098 | 7 | 20.5813 | 1179.2228 | 22.1218 | -15.6507 | 0.49225 | 15.6584 | 10.269 | 1.6459 | -10.1363 | 1 | 19.0859 | 5.9774
0.0083139 | 29.93 | 22.1369 | -3.6238 | 21.8383 | -1.4064 | 7 | 20.5848 | 1179.4217 | 22.1369 | -15.6423 | 0.4416 | 15.6485 | 10.269 | 1.681 | -10.1305 | 1 | 19.0603 | 6.0585
0.0083153 | 29.935 | 22.152 | -3.702 | 21.8405 | -1.4029 | 7 | 20.5883 | 1179.6203 | 22.152 | -15.6337 | 0.39098 | 15.6386 | 10.269 | 1.7161 | -10.1246 | 1 | 19.0344 | 6.1394
0.0083167 | 29.94 | 22.1671 | -3.7802 | 21.8424 | -1.3994 | 7 | 20.5917 | 1179.8186 | 22.1671 | -15.6249 | 0.34038 | 15.6286 | 10.269 | 1.7512 | -10.1186 | 1 | 19.0081 | 6.2203
0.0083181 | 29.945 | 22.1823 | -3.8583 | 21.8441 | -1.396 | 7 | 20.5952 | 1180.0167 | 22.1823 | -15.616 | 0.28982 | 15.6187 | 10.269 | 1.7862 | -10.1125 | 1 | 18.9815 | 6.301
0.0083194 | 29.95 | 22.1974 | -3.9364 | 21.8456 | -1.3925 | 7 | 20.5986 | 1180.2145 | 22.1974 | -15.6069 | 0.23929 | 15.6087 | 10.269 | 1.8211 | -10.1063 | 1 | 18.9546 | 6.3816
0.0083208 | 29.955 | 22.2126 | -4.0144 | 21.8468 | -1.3891 | 7 | 20.6021 | 1180.4121 | 22.2126 | -15.5976 | 0.18879 | 15.5988 | 10.269 | 1.8559 | -10.0999 | 1 | 18.9273 | 6.4621
0.0083222 | 29.96 | 22.2277 | -4.0924 | 21.8477 | -1.3856 | 7 | 20.6055 | 1180.6094 | 22.2277 | -15.5882 | 0.13832 | 15.5888 | 10.269 | 1.8907 | -10.0935 | 1 | 18.8996 | 6.5425
0.0083236 | 29.965 | 22.2429 | -4.1703 | 21.8484 | -1.3822 | 7 | 20.609 | 1180.8064 | 22.2429 | -15.5785 | 0.087889 | 15.5788 | 10.269 | 1.9253 | -10.0869 | 1 | 18.8717 | 6.6227
0.008325 | 29.97 | 22.258 | -4.2482 | 21.8489 | -1.3788 | 7 | 20.6124 | 1181.0031 | 22.258 | -15.5687 | 0.037488 | 15.5688 | 10.269 | 1.96 | -10.0803 | 1 | 18.8433 | 6.7029
0.0083264 | 29.975 | 22.2732 | -4.3261 | 21.8491 | -1.3753 | 7 | 20.6158 | 1181.1996 | 22.2732 | -15.5588 | -0.01288 | 15.5588 | 10.269 | 1.9945 | -10.0735 | 1 | 18.8147 | 6.7829
0.0083278 | 29.98 | 22.2884 | -4.4039 | 21.849 | -1.3719 | 7 | 20.6192 | 1181.3958 | 22.2884 | -15.5486 | -0.063213 | 15.5487 | 10.269 | 2.029 | -10.0666 | 1 | 18.7857 | 6.8628
0.0083292 | 29.985 | 22.3036 | -4.4816 | 21.8487 | -1.3685 | 7 | 20.6227 | 1181.5917 | 22.3036 | -15.5383 | -0.11351 | 15.5387 | 10.269 | 2.0634 | -10.0596 | 1 | 18.7563 | 6.9426
0.0083306 | 29.99 | 22.3188 | -4.5593 | 21.8481 | -1.3651 | 7 | 20.6261 | 1181.7874 | 22.3188 | -15.5278 | -0.16377 | 15.5287 | 10.269 | 2.0978 | -10.0525 | 1 | 18.7267 | 7.0222
0.0083319 | 29.995 | 22.3339 | -4.6369 | 21.8473 | -1.3617 | 7 | 20.6295 | 1181.9828 | 22.3339 | -15.5172 | -0.214 | 15.5186 | 10.269 | 2.132 | -10.0453 | 1 | 18.6967 | 7.1018
0.0083333 | 30 | 22.3491 | -4.7145 | 21.8462 | -1.3583 | 7 | 20.6329 | 1182.178 | 22.3491 | -15.5063 | -0.26419 | 15.5086 | 10.269 | 2.1662 | -10.038 | 1 | 18.6663 | 7.1812
0.0083347 | 30.005 | 22.3643 | -4.7921 | 21.8449 | -1.3548 | 7 | 20.6363 | 1182.3728 | 22.3643 | -15.4953 | -0.31434 | 15.4985 | 10.269 | 2.2004 | -10.0305 | 1 | 18.6356 | 7.2604
0.0083361 | 30.01 | 22.3795 | -4.8695 | 21.8433 | -1.3515 | 7 | 20.6397 | 1182.5674 | 22.3795 | -15.4841 | -0.36446 | 15.4884 | 10.269 | 2.2344 | -10.023 | 1 | 18.6046 | 7.3396
0.0083375 | 30.015 | 22.3947 | -4.9469 | 21.8415 | -1.3481 | 7 | 20.6431 | 1182.7618 | 22.3947 | -15.4728 | -0.41453 | 15.4784 | 10.269 | 2.2684 | -10.0154 | 1 | 18.5732 | 7.4186
0.0083389 | 30.02 | 22.4099 | -5.0243 | 21.8394 | -1.3447 | 7 | 20.6465 | 1182.9559 | 22.4099 | -15.4613 | -0.46457 | 15.4683 | 10.269 | 2.3023 | -10.0076 | 1 | 18.5415 | 7.4974
0.0083403 | 30.025 | 22.4251 | -5.1016 | 21.8371 | -1.3413 | 7 | 20.6499 | 1183.1497 | 22.4251 | -15.4496 | -0.51457 | 15.4582 | 10.269 | 2.3362 | -9.9998 | 1 | 18.5095 | 7.5762
0.0083417 | 30.03 | 22.4403 | -5.1789 | 21.8345 | -1.3379 | 7 | 20.6532 | 1183.3432 | 22.4403 | -15.4378 | -0.56453 | 15.4481 | 10.269 | 2.3699 | -9.9918 | 1 | 18.4771 | 7.6548
0.0083431 | 30.035 | 22.4555 | -5.2561 | 21.8317 | -1.3345 | 7 | 20.6566 | 1183.5365 | 22.4555 | -15.4257 | -0.61445 | 15.438 | 10.269 | 2.4036 | -9.9838 | 1 | 18.4444 | 7.7332
0.0083444 | 30.04 | 22.4707 | -5.3332 | 21.8286 | -1.3312 | 7 | 20.66 | 1183.7296 | 22.4707 | -15.4136 | -0.66433 | 15.4279 | 10.269 | 2.4372 | -9.9756 | 1 | 18.4114 | 7.8115
0.0083458 | 30.045 | 22.4859 | -5.4103 | 21.8253 | -1.3278 | 7 | 20.6633 | 1183.9223 | 22.4859 | -15.4012 | -0.71416 | 15.4178 | 10.269 | 2.4708 | -9.9674 | 1 | 18.378 | 7.8897
0.0083472 | 30.05 | 22.5011 | -5.4873 | 21.8217 | -1.3244 | 7 | 20.6667 | 1184.1149 | 22.5011 | -15.3887 | -0.76396 | 15.4076 | 10.269 | 2.5043 | -9.959 | 1 | 18.3443 | 7.9678
0.0083486 | 30.055 | 22.5163 | -5.5642 | 21.8179 | -1.3211 | 7 | 20.6701 | 1184.3071 | 22.5163 | -15.376 | -0.81371 | 15.3975 | 10.269 | 2.5377 | -9.9505 | 1 | 18.3103 | 8.0457
0.00835 | 30.06 | 22.5315 | -5.6411 | 21.8139 | -1.3177 | 7 | 20.6734 | 1184.4991 | 22.5315 | -15.3631 | -0.86342 | 15.3874 | 10.269 | 2.571 | -9.942 | 1 | 18.276 | 8.1234
0.0083514 | 30.065 | 22.5466 | -5.7179 | 21.8095 | -1.3144 | 7 | 20.6768 | 1184.6908 | 22.5466 | -15.3501 | -0.91309 | 15.3773 | 10.269 | 2.6043 | -9.9333 | 1 | 18.2413 | 8.201
0.0083528 | 30.07 | 22.5618 | -5.7946 | 21.805 | -1.3111 | 7 | 20.6801 | 1184.8823 | 22.5618 | -15.3369 | -0.96271 | 15.3671 | 10.269 | 2.6374 | -9.9246 | 1 | 18.2062 | 8.2784
0.0083542 | 30.075 | 22.577 | -5.8713 | 21.8002 | -1.3077 | 7 | 20.6834 | 1185.0735 | 22.577 | -15.3236 | -1.0123 | 15.357 | 10.269 | 2.6706 | -9.9157 | 1 | 18.1709 | 8.3558
0.0083556 | 30.08 | 22.5921 | -5.948 | 21.7951 | -1.3044 | 7 | 20.6868 | 1185.2645 | 22.5921 | -15.3101 | -1.0618 | 15.3468 | 10.269 | 2.7036 | -9.9068 | 1 | 18.1352 | 8.4329
0.0083569 | 30.085 | 22.6073 | -6.0245 | 21.7898 | -1.3011 | 7 | 20.6901 | 1185.4552 | 22.6073 | -15.2964 | -1.1113 | 15.3367 | 10.269 | 2.7365 | -9.8977 | 1 | 18.0992 | 8.5099
0.0083583 | 30.09 | 22.6224 | -6.101 | 21.7842 | -1.2977 | 7 | 20.6934 | 1185.6457 | 22.6224 | -15.2825 | -1.1608 | 15.3265 | 10.269 | 2.7694 | -9.8885 | 1 | 18.0629 | 8.5867
0.0083597 | 30.095 | 22.6376 | -6.1774 | 21.7784 | -1.2944 | 7 | 20.6967 | 1185.8359 | 22.6376 | -15.2685 | -1.2102 | 15.3164 | 10.269 | 2.8022 | -9.8793 | 1 | 18.0262 | 8.6634
0.0083611 | 30.1 | 22.6527 | -6.2537 | 21.7724 | -1.2911 | 7 | 20.7001 | 1186.0258 | 22.6527 | -15.2543 | -1.2595 | 15.3063 | 10.269 | 2.835 | -9.87 | 1 | 17.9892 | 8.74
0.0083625 | 30.105 | 22.6679 | -6.33 | 21.7661 | -1.2878 | 7 | 20.7034 | 1186.2155 | 22.6679 | -15.24 | -1.3088 | 15.2961 | 10.269 | 2.8676 | -9.8605 | 1 | 17.9519 | 8.8163
0.0083639 | 30.11 | 22.683 | -6.4062 | 21.7595 | -1.2845 | 7 | 20.7067 | 1186.4049 | 22.683 | -15.2255 | -1.3581 | 15.286 | 10.269 | 2.9002 | -9.851 | 1 | 17.9143 | 8.8926
0.0083653 | 30.115 | 22.6981 | -6.4823 | 21.7528 | -1.2812 | 7 | 20.71 | 1186.5941 | 22.6981 | -15.2108 | -1.4073 | 15.2758 | 10.269 | 2.9327 | -9.8414 | 1 | 17.8764 | 8.9686
0.0083667 | 30.12 | 22.7132 | -6.5584 | 21.7457 | -1.2779 | 7 | 20.7133 | 1186.783 | 22.7132 | -15.196 | -1.4564 | 15.2656 | 10.269 | 2.9652 | -9.8316 | 1 | 17.8381 | 9.0445
0.0083681 | 30.125 | 22.7283 | -6.6344 | 21.7384 | -1.2746 | 7 | 20.7166 | 1186.9717 | 22.7283 | -15.181 | -1.5055 | 15.2555 | 10.269 | 2.9975 | -9.8218 | 1 | 17.7995 | 9.1202
0.0083694 | 30.13 | 22.7434 | -6.7103 | 21.7309 | -1.2713 | 7 | 20.7199 | 1187.1601 | 22.7434 | -15.1659 | -1.5546 | 15.2453 | 10.269 | 3.0298 | -9.8119 | 1 | 17.7606 | 9.1958
0.0083708 | 30.135 | 22.7584 | -6.7861 | 21.7231 | -1.268 | 7 | 20.7231 | 1187.3483 | 22.7584 | -15.1506 | -1.6036 | 15.2352 | 10.269 | 3.062 | -9.8019 | 1 | 17.7213 | 9.2712
0.0083722 | 30.14 | 22.7735 | -6.8619 | 21.7151 | -1.2647 | 7 | 20.7264 | 1187.5363 | 22.7735 | -15.1351 | -1.6526 | 15.225 | 10.269 | 3.0942 | -9.7918 | 1 | 17.6817 | 9.3464
0.0083736 | 30.145 | 22.7885 | -6.9375 | 21.7069 | -1.2615 | 7 | 20.7297 | 1187.7239 | 22.7885 | -15.1195 | -1.7015 | 15.2149 | 10.269 | 3.1262 | -9.7816 | 1 | 17.6419 | 9.4215
0.008375 | 30.15 | 22.8036 | -7.0131 | 21.6983 | -1.2582 | 7 | 20.733 | 1187.9114 | 22.8036 | -15.1037 | -1.7503 | 15.2048 | 10.269 | 3.1582 | -9.7713 | 1 | 17.6017 | 9.4964
0.0083764 | 30.155 | 22.8186 | -7.0887 | 21.6896 | -1.2549 | 7 | 20.7362 | 1188.0986 | 22.8186 | -15.0877 | -1.7991 | 15.1946 | 10.269 | 3.1901 | -9.761 | 1 | 17.5611 | 9.5711
0.0083778 | 30.16 | 22.8336 | -7.1641 | 21.6806 | -1.2517 | 7 | 20.7395 | 1188.2855 | 22.8336 | -15.0716 | -1.8479 | 15.1845 | 10.269 | 3.2219 | -9.7505 | 1 | 17.5203 | 9.6457
0.0083792 | 30.165 | 22.8486 | -7.2394 | 21.6714 | -1.2484 | 7 | 20.7428 | 1188.4722 | 22.8486 | -15.0553 | -1.8966 | 15.1743 | 10.269 | 3.2537 | -9.74 | 1 | 17.4792 | 9.72
0.0083806 | 30.17 | 22.8636 | -7.3147 | 21.6619 | -1.2451 | 7 | 20.746 | 1188.6587 | 22.8636 | -15.0389 | -1.9452 | 15.1642 | 10.269 | 3.2854 | -9.7293 | 1 | 17.4377 | 9.7942
0.0083819 | 30.175 | 22.8785 | -7.3899 | 21.6521 | -1.2419 | 7 | 20.7493 | 1188.8449 | 22.8785 | -15.0223 | -1.9938 | 15.1541 | 10.269 | 3.317 | -9.7186 | 1 | 17.3959 | 9.8683
0.0083833 | 30.18 | 22.8935 | -7.465 | 21.6422 | -1.2386 | 7 | 20.7525 | 1189.0308 | 22.8935 | -15.0056 | -2.0424 | 15.1439 | 10.269 | 3.3485 | -9.7078 | 1 | 17.3538 | 9.9421
0.0083847 | 30.185 | 22.9084 | -7.5401 | 21.632 | -1.2354 | 7 | 20.7557 | 1189.2166 | 22.9084 | -14.9887 | -2.0908 | 15.1338 | 10.269 | 3.3799 | -9.6969 | 1 | 17.3114 | 10.0158
0.0083861 | 30.19 | 22.9233 | -7.615 | 21.6215 | -1.2322 | 7 | 20.759 | 1189.402 | 22.9233 | -14.9716 | -2.1393 | 15.1237 | 10.269 | 3.4113 | -9.6859 | 1 | 17.2687 | 10.0892
0.0083875 | 30.195 | 22.9382 | -7.6899 | 21.6108 | -1.2289 | 7 | 20.7622 | 1189.5873 | 22.9382 | -14.9544 | -2.1876 | 15.1136 | 10.269 | 3.4426 | -9.6748 | 1 | 17.2256 | 10.1625
0.0083889 | 30.2 | 22.9531 | -7.7646 | 21.5999 | -1.2257 | 7 | 20.7654 | 1189.7723 | 22.9531 | -14.9371 | -2.236 | 15.1035 | 10.269 | 3.4738 | -9.6636 | 1 | 17.1823 | 10.2357
0.0083903 | 30.205 | 22.968 | -7.8393 | 21.5887 | -1.2225 | 7 | 20.7687 | 1189.957 | 22.968 | -14.9195 | -2.2842 | 15.0934 | 10.269 | 3.505 | -9.6524 | 1 | 17.1386 | 10.3086
0.0083917 | 30.21 | 22.9828 | -7.9139 | 21.5773 | -1.2193 | 7 | 20.7719 | 1190.1416 | 22.9828 | -14.9018 | -2.3324 | 15.0833 | 10.269 | 3.536 | -9.641 | 1 | 17.0947 | 10.3813
0.0083931 | 30.215 | 22.9976 | -7.9884 | 21.5656 | -1.216 | 7 | 20.7751 | 1190.3258 | 22.9976 | -14.884 | -2.3806 | 15.0732 | 10.269 | 3.567 | -9.6296 | 1 | 17.0504 | 10.4539
0.0083944 | 30.22 | 23.0124 | -8.0628 | 21.5537 | -1.2128 | 7 | 20.7783 | 1190.5099 | 23.0124 | -14.866 | -2.4287 | 15.0631 | 10.269 | 3.598 | -9.6181 | 1 | 17.0058 | 10.5263
0.0083958 | 30.225 | 23.0272 | -8.1372 | 21.5416 | -1.2096 | 7 | 20.7815 | 1190.6937 | 23.0272 | -14.8479 | -2.4767 | 15.053 | 10.269 | 3.6288 | -9.6065 | 1 | 16.9609 | 10.5984
0.0083972 | 30.23 | 23.042 | -8.2114 | 21.5292 | -1.2064 | 7 | 20.7847 | 1190.8773 | 23.042 | -14.8296 | -2.5247 | 15.043 | 10.269 | 3.6596 | -9.5948 | 1 | 16.9157 | 10.6704
0.0083986 | 30.235 | 23.0567 | -8.2856 | 21.5166 | -1.2032 | 7 | 20.7879 | 1191.0606 | 23.0567 | -14.8111 | -2.5726 | 15.0329 | 10.269 | 3.6902 | -9.5831 | 1 | 16.8702 | 10.7422
0.0084 | 30.24 | 23.0715 | -8.3596 | 21.5037 | -1.2 | 7 | 20.7911 | 1191.2437 | 23.0715 | -14.7925 | -2.6204 | 15.0228 | 10.269 | 3.7208 | -9.5712 | 1 | 16.8244 | 10.8138
0.0084014 | 30.245 | 23.0862 | -8.4336 | 21.4906 | -1.1968 | 7 | 20.7943 | 1191.4266 | 23.0862 | -14.7738 | -2.6682 | 15.0128 | 10.269 | 3.7514 | -9.5593 | 1 | 16.7783 | 10.8852
0.0084028 | 30.25 | 23.1008 | -8.5074 | 21.4773 | -1.1936 | 7 | 20.7975 | 1191.6092 | 23.1008 | -14.7549 | -2.716 | 15.0027 | 10.269 | 3.7818 | -9.5473 | 1 | 16.7319 | 10.9564
0.0084042 | 30.255 | 23.1155 | -8.5812 | 21.4637 | -1.1905 | 7 | 20.8007 | 1191.7916 | 23.1155 | -14.7358 | -2.7637 | 14.9927 | 10.269 | 3.8122 | -9.5352 | 1 | 16.6852 | 11.0275
0.0084056 | 30.26 | 23.1301 | -8.6549 | 21.4499 | -1.1873 | 7 | 20.8039 | 1191.9738 | 23.1301 | -14.7166 | -2.8113 | 14.9827 | 10.269 | 3.8425 | -9.523 | 1 | 16.6382 | 11.0983
0.0084069 | 30.265 | 23.1448 | -8.7285 | 21.4358 | -1.1841 | 7 | 20.807 | 1192.1558 | 23.1448 | -14.6972 | -2.8588 | 14.9727 | 10.269 | 3.8727 | -9.5108 | 1 | 16.5908 | 11.1689
0.0084083 | 30.27 | 23.1594 | -8.802 | 21.4215 | -1.1809 | 7 | 20.8102 | 1192.3375 | 23.1594 | -14.6777 | -2.9063 | 14.9627 | 10.269 | 3.9029 | -9.4985 | 1 | 16.5432 | 11.2393
0.0084097 | 30.275 | 23.1739 | -8.8754 | 21.407 | -1.1778 | 7 | 20.8134 | 1192.519 | 23.1739 | -14.658 | -2.9538 | 14.9527 | 10.269 | 3.9329 | -9.4861 | 1 | 16.4953 | 11.3095
0.0084111 | 30.28 | 23.1885 | -8.9487 | 21.3922 | -1.1746 | 7 | 20.8165 | 1192.7002 | 23.1885 | -14.6382 | -3.0011 | 14.9427 | 10.269 | 3.9629 | -9.4736 | 1 | 16.4471 | 11.3795
0.0084125 | 30.285 | 23.203 | -9.0218 | 21.3772 | -1.1714 | 7 | 20.8197 | 1192.8813 | 23.203 | -14.6183 | -3.0484 | 14.9327 | 10.269 | 3.9928 | -9.461 | 1 | 16.3986 | 11.4493
0.0084139 | 30.29 | 23.2175 | -9.0949 | 21.362 | -1.1683 | 7 | 20.8229 | 1193.0621 | 23.2175 | -14.5982 | -3.0957 | 14.9228 | 10.269 | 4.0227 | -9.4483 | 1 | 16.3498 | 11.5189
0.0084153 | 30.295 | 23.2319 | -9.1679 | 21.3465 | -1.1651 | 7 | 20.826 | 1193.2426 | 23.2319 | -14.5779 | -3.1428 | 14.9128 | 10.269 | 4.0524 | -9.4356 | 1 | 16.3007 | 11.5883
0.0084167 | 30.3 | 23.2464 | -9.2408 | 21.3308 | -1.162 | 7 | 20.8292 | 1193.423 | 23.2464 | -14.5575 | -3.19 | 14.9029 | 10.269 | 4.0821 | -9.4228 | 1 | 16.2513 | 11.6574
0.0084181 | 30.305 | 23.2608 | -9.3136 | 21.3148 | -1.1588 | 7 | 20.8323 | 1193.6031 | 23.2608 | -14.5369 | -3.237 | 14.893 | 10.269 | 4.1117 | -9.4099 | 1 | 16.2016 | 11.7264
0.0084194 | 30.31 | 23.2752 | -9.3863 | 21.2986 | -1.1557 | 7 | 20.8354 | 1193.783 | 23.2752 | -14.5162 | -3.284 | 14.883 | 10.269 | 4.1412 | -9.397 | 1 | 16.1516 | 11.7952
0.0084208 | 30.315 | 23.2895 | -9.4589 | 21.2822 | -1.1526 | 7 | 20.8386 | 1193.9627 | 23.2895 | -14.4954 | -3.3309 | 14.8731 | 10.269 | 4.1707 | -9.3839 | 1 | 16.1013 | 11.8637
0.0084222 | 30.32 | 23.3039 | -9.5313 | 21.2656 | -1.1494 | 7 | 20.8417 | 1194.1422 | 23.3039 | -14.4744 | -3.3778 | 14.8633 | 10.269 | 4.2001 | -9.3708 | 1 | 16.0508 | 11.932
0.0084236 | 30.325 | 23.3182 | -9.6037 | 21.2487 | -1.1463 | 7 | 20.8448 | 1194.3214 | 23.3182 | -14.4532 | -3.4246 | 14.8534 | 10.269 | 4.2294 | -9.3577 | 1 | 15.9999 | 12.0001
0.008425 | 30.33 | 23.3324 | -9.676 | 21.2315 | -1.1432 | 7 | 20.848 | 1194.5005 | 23.3324 | -14.4319 | -3.4713 | 14.8435 | 10.269 | 4.2586 | -9.3444 | 1 | 15.9488 | 12.068
0.0084264 | 30.335 | 23.3467 | -9.7481 | 21.2142 | -1.1401 | 7 | 20.8511 | 1194.6793 | 23.3467 | -14.4105 | -3.5179 | 14.8337 | 10.269 | 4.2877 | -9.3311 | 1 | 15.8973 | 12.1357
0.0084278 | 30.34 | 23.3609 | -9.8202 | 21.1966 | -1.1369 | 7 | 20.8542 | 1194.8579 | 23.3609 | -14.3889 | -3.5645 | 14.8238 | 10.269 | 4.3168 | -9.3176 | 1 | 15.8456 | 12.2031
0.0084292 | 30.345 | 23.3751 | -9.8921 | 21.1788 | -1.1338 | 7 | 20.8573 | 1195.0362 | 23.3751 | -14.3672 | -3.611 | 14.814 | 10.269 | 4.3458 | -9.3042 | 1 | 15.7936 | 12.2704
0.0084306 | 30.35 | 23.3892 | -9.964 | 21.1607 | -1.1307 | 7 | 20.8604 | 1195.2144 | 23.3892 | -14.3453 | -3.6575 | 14.8042 | 10.269 | 4.3747 | -9.2906 | 1 | 15.7413 | 12.3374
0.0084319 | 30.355 | 23.4034 | -10.0357 | 21.1424 | -1.1276 | 7 | 20.8635 | 1195.3923 | 23.4034 | -14.3233 | -3.7039 | 14.7944 | 10.269 | 4.4035 | -9.277 | 1 | 15.6887 | 12.4042
0.0084333 | 30.36 | 23.4175 | -10.1073 | 21.1239 | -1.1245 | 7 | 20.8666 | 1195.5701 | 23.4175 | -14.3011 | -3.7502 | 14.7847 | 10.269 | 4.4323 | -9.2633 | 1 | 15.6359 | 12.4707
0.0084347 | 30.365 | 23.4315 | -10.1788 | 21.1052 | -1.1214 | 7 | 20.8697 | 1195.7476 | 23.4315 | -14.2788 | -3.7964 | 14.7749 | 10.269 | 4.4609 | -9.2495 | 1 | 15.5827 | 12.5371
0.0084361 | 30.37 | 23.4456 | -10.2502 | 21.0862 | -1.1183 | 7 | 20.8728 | 1195.9249 | 23.4456 | -14.2564 | -3.8426 | 14.7652 | 10.269 | 4.4895 | -9.2356 | 1 | 15.5293 | 12.6032
0.0084375 | 30.375 | 23.4596 | -10.3215 | 21.067 | -1.1152 | 7 | 20.8759 | 1196.102 | 23.4596 | -14.2338 | -3.8887 | 14.7554 | 10.269 | 4.5181 | -9.2217 | 1 | 15.4756 | 12.6691
0.0084389 | 30.38 | 23.4735 | -10.3927 | 21.0475 | -1.1121 | 7 | 20.879 | 1196.2788 | 23.4735 | -14.211 | -3.9348 | 14.7457 | 10.269 | 4.5465 | -9.2077 | 1 | 15.4216 | 12.7347
0.0084403 | 30.385 | 23.4874 | -10.4637 | 21.0279 | -1.1091 | 7 | 20.8821 | 1196.4555 | 23.4874 | -14.1882 | -3.9807 | 14.736 | 10.269 | 4.5749 | -9.1937 | 1 | 15.3674 | 12.8002
0.0084417 | 30.39 | 23.5013 | -10.5347 | 21.0079 | -1.106 | 7 | 20.8852 | 1196.632 | 23.5013 | -14.1652 | -4.0266 | 14.7263 | 10.269 | 4.6032 | -9.1795 | 1 | 15.3128 | 12.8654
0.0084431 | 30.395 | 23.5152 | -10.6055 | 20.9878 | -1.1029 | 7 | 20.8882 | 1196.8082 | 23.5152 | -14.142 | -4.0725 | 14.7167 | 10.269 | 4.6314 | -9.1653 | 1 | 15.258 | 12.9303
0.0084444 | 30.4 | 23.529 | -10.6762 | 20.9675 | -1.0998 | 7 | 20.8913 | 1196.9843 | 23.529 | -14.1187 | -4.1182 | 14.707 | 10.269 | 4.6595 | -9.1511 | 1 | 15.2029 | 12.995
0.0084458 | 30.405 | 23.5428 | -10.7468 | 20.9469 | -1.0968 | 7 | 20.8944 | 1197.1601 | 23.5428 | -14.0953 | -4.1639 | 14.6974 | 10.269 | 4.6876 | -9.1367 | 1 | 15.1476 | 13.0595
0.0084472 | 30.41 | 23.5566 | -10.8173 | 20.926 | -1.0937 | 7 | 20.8975 | 1197.3357 | 23.5566 | -14.0717 | -4.2095 | 14.6878 | 10.269 | 4.7156 | -9.1223 | 1 | 15.0919 | 13.1238
0.0084486 | 30.415 | 23.5703 | -10.8876 | 20.905 | -1.0906 | 7 | 20.9005 | 1197.5112 | 23.5703 | -14.048 | -4.255 | 14.6782 | 10.269 | 4.7435 | -9.1078 | 1 | 15.036 | 13.1878
0.00845 | 30.42 | 23.584 | -10.9579 | 20.8837 | -1.0876 | 7 | 20.9036 | 1197.6864 | 23.584 | -14.0241 | -4.3005 | 14.6687 | 10.269 | 4.7713 | -9.0933 | 1 | 14.9798 | 13.2516
0.0084514 | 30.425 | 23.5976 | -11.028 | 20.8622 | -1.0845 | 7 | 20.9066 | 1197.8614 | 23.5976 | -14.0001 | -4.3459 | 14.6591 | 10.269 | 4.7991 | -9.0787 | 1 | 14.9234 | 13.3152
0.0084528 | 30.43 | 23.6113 | -11.098 | 20.8405 | -1.0815 | 7 | 20.9097 | 1198.0362 | 23.6113 | -13.976 | -4.3912 | 14.6496 | 10.269 | 4.8268 | -9.064 | 1 | 14.8666 | 13.3785
0.0084542 | 30.435 | 23.6248 | -11.1679 | 20.8185 | -1.0784 | 7 | 20.9127 | 1198.2108 | 23.6248 | -13.9517 | -4.4365 | 14.6401 | 10.269 | 4.8544 | -9.0492 | 1 | 14.8096 | 13.4415
0.0084556 | 30.44 | 23.6384 | -11.2376 | 20.7963 | -1.0754 | 7 | 20.9158 | 1198.3853 | 23.6384 | -13.9273 | -4.4816 | 14.6306 | 10.269 | 4.8819 | -9.0344 | 1 | 14.7524 | 13.5043
0.0084569 | 30.445 | 23.6519 | -11.3073 | 20.7739 | -1.0723 | 7 | 20.9188 | 1198.5595 | 23.6519 | -13.9028 | -4.5267 | 14.6211 | 10.269 | 4.9093 | -9.0195 | 1 | 14.6949 | 13.5669
0.0084583 | 30.45 | 23.6653 | -11.3768 | 20.7513 | -1.0693 | 7 | 20.9218 | 1198.7335 | 23.6653 | -13.8781 | -4.5718 | 14.6117 | 10.269 | 4.9367 | -9.0046 | 1 | 14.6371 | 13.6292
0.0084597 | 30.455 | 23.6788 | -11.4462 | 20.7284 | -1.0663 | 7 | 20.9249 | 1198.9073 | 23.6788 | -13.8532 | -4.6167 | 14.6023 | 10.269 | 4.964 | -8.9895 | 1 | 14.579 | 13.6913
0.0084611 | 30.46 | 23.6921 | -11.5154 | 20.7054 | -1.0632 | 7 | 20.9279 | 1199.0809 | 23.6921 | -13.8283 | -4.6616 | 14.5929 | 10.269 | 4.9912 | -8.9745 | 1 | 14.5207 | 13.7532
0.0084625 | 30.465 | 23.7055 | -11.5846 | 20.6821 | -1.0602 | 7 | 20.9309 | 1199.2544 | 23.7055 | -13.8032 | -4.7064 | 14.5835 | 10.269 | 5.0184 | -8.9593 | 1 | 14.4621 | 13.8148
0.0084639 | 30.47 | 23.7188 | -11.6536 | 20.6585 | -1.0572 | 7 | 20.934 | 1199.4276 | 23.7188 | -13.778 | -4.7511 | 14.5741 | 10.269 | 5.0454 | -8.9441 | 1 | 14.4033 | 13.8761
0.0084653 | 30.475 | 23.7321 | -11.7225 | 20.6348 | -1.0542 | 7 | 20.937 | 1199.6006 | 23.7321 | -13.7526 | -4.7957 | 14.5648 | 10.269 | 5.0724 | -8.9288 | 1 | 14.3442 | 13.9372
0.0084667 | 30.48 | 23.7453 | -11.7912 | 20.6108 | -1.0512 | 7 | 20.94 | 1199.7735 | 23.7453 | -13.7271 | -4.8403 | 14.5555 | 10.269 | 5.0993 | -8.9135 | 1 | 14.2848 | 13.998
0.0084681 | 30.485 | 23.7585 | -11.8599 | 20.5866 | -1.0481 | 7 | 20.943 | 1199.9461 | 23.7585 | -13.7015 | -4.8848 | 14.5462 | 10.269 | 5.1262 | -8.8981 | 1 | 14.2252 | 14.0586
0.0084694 | 30.49 | 23.7716 | -11.9284 | 20.5622 | -1.0451 | 7 | 20.946 | 1200.1186 | 23.7716 | -13.6757 | -4.9292 | 14.5369 | 10.269 | 5.1529 | -8.8826 | 1 | 14.1653 | 14.1189
0.0084708 | 30.495 | 23.7847 | -11.9968 | 20.5375 | -1.0421 | 7 | 20.949 | 1200.2909 | 23.7847 | -13.6498 | -4.9736 | 14.5277 | 10.269 | 5.1796 | -8.8671 | 1 | 14.1052 | 14.179
0.0084722 | 30.5 | 23.7978 | -12.065 | 20.5127 | -1.0391 | 7 | 20.952 | 1200.4629 | 23.7978 | -13.6238 | -5.0178 | 14.5185 | 10.269 | 5.2062 | -8.8515 | 1 | 14.0448 | 14.2388
0.0084736 | 30.505 | 23.8108 | -12.1331 | 20.4876 | -1.0361 | 7 | 20.955 | 1200.6348 | 23.8108 | -13.5976 | -5.062 | 14.5093 | 10.269 | 5.2327 | -8.8358 | 1 | 13.9841 | 14.2984
0.008475 | 30.51 | 23.8238 | -12.2011 | 20.4623 | -1.0331 | 7 | 20.958 | 1200.8066 | 23.8238 | -13.5713 | -5.1061 | 14.5001 | 10.269 | 5.2592 | -8.8201 | 1 | 13.9232 | 14.3577
0.0084764 | 30.515 | 23.8367 | -12.269 | 20.4367 | -1.0301 | 7 | 20.961 | 1200.9781 | 23.8367 | -13.5449 | -5.1501 | 14.491 | 10.269 | 5.2856 | -8.8043 | 1 | 13.8621 | 14.4167
0.0084778 | 30.52 | 23.8496 | -12.3367 | 20.411 | -1.0271 | 7 | 20.964 | 1201.1494 | 23.8496 | -13.5183 | -5.1941 | 14.4818 | 10.269 | 5.3119 | -8.7885 | 1 | 13.8007 | 14.4755
0.0084792 | 30.525 | 23.8624 | -12.4043 | 20.385 | -1.0241 | 7 | 20.967 | 1201.3206 | 23.8624 | -13.4917 | -5.2379 | 14.4727 | 10.269 | 5.3381 | -8.7726 | 1 | 13.7391 | 14.534
0.0084806 | 30.53 | 23.8752 | -12.4718 | 20.3588 | -1.0212 | 7 | 20.97 | 1201.4915 | 23.8752 | -13.4648 | -5.2817 | 14.4637 | 10.269 | 5.3643 | -8.7566 | 1 | 13.6772 | 14.5923
0.0084819 | 30.535 | 23.888 | -12.5391 | 20.3324 | -1.0182 | 7 | 20.973 | 1201.6623 | 23.888 | -13.4379 | -5.3254 | 14.4546 | 10.269 | 5.3903 | -8.7406 | 1 | 13.615 | 14.6503
0.0084833 | 30.54 | 23.9007 | -12.6063 | 20.3058 | -1.0152 | 7 | 20.9759 | 1201.8329 | 23.9007 | -13.4108 | -5.369 | 14.4456 | 10.269 | 5.4163 | -8.7245 | 1 | 13.5526 | 14.708
0.0084847 | 30.545 | 23.9133 | -12.6733 | 20.2789 | -1.0122 | 7 | 20.9789 | 1202.0033 | 23.9133 | -13.3836 | -5.4126 | 14.4366 | 10.269 | 5.4423 | -8.7083 | 1 | 13.49 | 14.7655
0.0084861 | 30.55 | 23.926 | -12.7402 | 20.2519 | -1.0093 | 7 | 20.9819 | 1202.1736 | 23.926 | -13.3562 | -5.456 | 14.4277 | 10.269 | 5.4681 | -8.6921 | 1 | 13.4271 | 14.8227
0.0084875 | 30.555 | 23.9385 | -12.807 | 20.2246 | -1.0063 | 7 | 20.9849 | 1202.3436 | 23.9385 | -13.3288 | -5.4994 | 14.4187 | 10.269 | 5.4939 | -8.6758 | 1 | 13.364 | 14.8796
0.0084889 | 30.56 | 23.9511 | -12.8737 | 20.1971 | -1.0033 | 7 | 20.9878 | 1202.5135 | 23.9511 | -13.3012 | -5.5427 | 14.4098 | 10.269 | 5.5196 | -8.6595 | 1 | 13.3007 | 14.9363
0.0084903 | 30.565 | 23.9635 | -12.9402 | 20.1694 | -1.0004 | 7 | 20.9908 | 1202.6832 | 23.9635 | -13.2735 | -5.5859 | 14.4009 | 10.269 | 5.5452 | -8.6431 | 1 | 13.2371 | 14.9927
0.0084917 | 30.57 | 23.976 | -13.0065 | 20.1414 | -0.99741 | 7 | 20.9937 | 1202.8527 | 23.976 | -13.2456 | -5.6291 | 14.3921 | 10.269 | 5.5708 | -8.6267 | 1 | 13.1732 | 15.0488
0.0084931 | 30.575 | 23.9884 | -13.0728 | 20.1133 | -0.99445 | 7 | 20.9967 | 1203.0221 | 23.9884 | -13.2176 | -5.6721 | 14.3833 | 10.269 | 5.5962 | -8.6102 | 1 | 13.1091 | 15.1047
0.0084944 | 30.58 | 24.0007 | -13.1389 | 20.0849 | -0.9915 | 7 | 20.9996 | 1203.1913 | 24.0007 | -13.1895 | -5.7151 | 14.3745 | 10.269 | 5.6216 | -8.5936 | 1 | 13.0448 | 15.1602
0.0084958 | 30.585 | 24.013 | -13.2048 | 20.0564 | -0.98855 | 7 | 21.0026 | 1203.3603 | 24.013 | -13.1613 | -5.758 | 14.3657 | 10.269 | 5.647 | -8.577 | 1 | 12.9803 | 15.2155
0.0084972 | 30.59 | 24.0253 | -13.2706 | 20.0276 | -0.9856 | 7 | 21.0055 | 1203.5291 | 24.0253 | -13.1329 | -5.8008 | 14.357 | 10.269 | 5.6722 | -8.5603 | 1 | 12.9155 | 15.2706
0.0084986 | 30.595 | 24.0374 | -13.3363 | 19.9986 | -0.98266 | 7 | 21.0085 | 1203.6978 | 24.0374 | -13.1044 | -5.8435 | 14.3482 | 10.269 | 5.6974 | -8.5436 | 1 | 12.8505 | 15.3253
0.0085 | 30.6 | 24.0496 | -13.4018 | 19.9694 | -0.97972 | 7 | 21.0114 | 1203.8663 | 24.0496 | -13.0758 | -5.8861 | 14.3396 | 10.269 | 5.7225 | -8.5268 | 1 | 12.7852 | 15.3798
0.0085014 | 30.605 | 24.0617 | -13.4672 | 19.9399 | -0.97678 | 7 | 21.0144 | 1204.0346 | 24.0617 | -13.0471 | -5.9287 | 14.3309 | 10.269 | 5.7475 | -8.5099 | 1 | 12.7198 | 15.434
0.0085028 | 30.61 | 24.0737 | -13.5324 | 19.9103 | -0.97385 | 7 | 21.0173 | 1204.2027 | 24.0737 | -13.0182 | -5.9711 | 14.3223 | 10.269 | 5.7725 | -8.493 | 1 | 12.654 | 15.4879
0.0085042 | 30.615 | 24.0857 | -13.5975 | 19.8804 | -0.97091 | 7 | 21.0202 | 1204.3707 | 24.0857 | -12.9892 | -6.0135 | 14.3137 | 10.269 | 5.7973 | -8.4761 | 1 | 12.5881 | 15.5415
0.0085056 | 30.62 | 24.0977 | -13.6624 | 19.8504 | -0.96798 | 7 | 21.0232 | 1204.5385 | 24.0977 | -12.9601 | -6.0558 | 14.3052 | 10.269 | 5.8221 | -8.4591 | 1 | 12.5219 | 15.5949
0.0085069 | 30.625 | 24.1096 | -13.7272 | 19.8201 | -0.96506 | 7 | 21.0261 | 1204.7062 | 24.1096 | -12.9309 | -6.098 | 14.2966 | 10.269 | 5.8469 | -8.442 | 1 | 12.4555 | 15.648
0.0085083 | 30.63 | 24.1214 | -13.7919 | 19.7896 | -0.96214 | 7 | 21.029 | 1204.8737 | 24.1214 | -12.9015 | -6.1401 | 14.2881 | 10.269 | 5.8715 | -8.4249 | 1 | 12.3889 | 15.7008
0.0085097 | 30.635 | 24.1332 | -13.8564 | 19.7589 | -0.95922 | 7 | 21.0319 | 1205.041 | 24.1332 | -12.872 | -6.1822 | 14.2797 | 10.269 | 5.8961 | -8.4077 | 1 | 12.3221 | 15.7533
0.0085111 | 30.64 | 24.145 | -13.9208 | 19.728 | -0.9563 | 7 | 21.0349 | 1205.2082 | 24.145 | -12.8424 | -6.2241 | 14.2712 | 10.269 | 5.9206 | -8.3904 | 1 | 12.255 | 15.8055
0.0085125 | 30.645 | 24.1567 | -13.985 | 19.6969 | -0.95338 | 7 | 21.0378 | 1205.3752 | 24.1567 | -12.8127 | -6.266 | 14.2628 | 10.269 | 5.945 | -8.3732 | 1 | 12.1877 | 15.8575
0.0085139 | 30.65 | 24.1683 | -14.049 | 19.6655 | -0.95047 | 7 | 21.0407 | 1205.542 | 24.1683 | -12.7829 | -6.3078 | 14.2545 | 10.269 | 5.9694 | -8.3558 | 1 | 12.1202 | 15.9091
0.0085153 | 30.655 | 24.1799 | -14.113 | 19.634 | -0.94756 | 7 | 21.0436 | 1205.7087 | 24.1799 | -12.7529 | -6.3495 | 14.2461 | 10.269 | 5.9937 | -8.3384 | 1 | 12.0525 | 15.9605
0.0085167 | 30.66 | 24.1915 | -14.1767 | 19.6022 | -0.94466 | 7 | 21.0465 | 1205.8752 | 24.1915 | -12.7228 | -6.3911 | 14.2378 | 10.269 | 6.0179 | -8.321 | 1 | 11.9846 | 16.0116
0.0085181 | 30.665 | 24.203 | -14.2403 | 19.5703 | -0.94175 | 7 | 21.0494 | 1206.0415 | 24.203 | -12.6926 | -6.4326 | 14.2296 | 10.269 | 6.042 | -8.3034 | 1 | 11.9164 | 16.0623
0.0085194 | 30.67 | 24.2144 | -14.3038 | 19.5381 | -0.93885 | 7 | 21.0523 | 1206.2077 | 24.2144 | -12.6623 | -6.474 | 14.2213 | 10.269 | 6.0661 | -8.2859 | 1 | 11.848 | 16.1128
0.0085208 | 30.675 | 24.2258 | -14.3671 | 19.5058 | -0.93595 | 7 | 21.0552 | 1206.3738 | 24.2258 | -12.6318 | -6.5154 | 14.2131 | 10.269 | 6.0901 | -8.2683 | 1 | 11.7795 | 16.1631
0.0085222 | 30.68 | 24.2371 | -14.4303 | 19.4732 | -0.93306 | 7 | 21.0581 | 1206.5397 | 24.2371 | -12.6013 | -6.5566 | 14.205 | 10.269 | 6.114 | -8.2506 | 1 | 11.7107 | 16.213
0.0085236 | 30.685 | 24.2484 | -14.4933 | 19.4404 | -0.93017 | 7 | 21.061 | 1206.7054 | 24.2484 | -12.5706 | -6.5978 | 14.1968 | 10.269 | 6.1378 | -8.2329 | 1 | 11.6417 | 16.2626
0.008525 | 30.69 | 24.2596 | -14.5561 | 19.4074 | -0.92728 | 7 | 21.0639 | 1206.871 | 24.2596 | -12.5398 | -6.6389 | 14.1887 | 10.269 | 6.1616 | -8.2151 | 1 | 11.5724 | 16.3119
0.0085264 | 30.695 | 24.2708 | -14.6188 | 19.3742 | -0.92439 | 7 | 21.0668 | 1207.0364 | 24.2708 | -12.5088 | -6.6798 | 14.1807 | 10.269 | 6.1853 | -8.1973 | 1 | 11.503 | 16.361
0.0085278 | 30.7 | 24.2819 | -14.6814 | 19.3408 | -0.9215 | 7 | 21.0696 | 1207.2017 | 24.2819 | -12.4778 | -6.7207 | 14.1726 | 10.269 | 6.2089 | -8.1794 | 1 | 11.4334 | 16.4097
0.0085292 | 30.705 | 24.2929 | -14.7438 | 19.3072 | -0.91862 | 7 | 21.0725 | 1207.3668 | 24.2929 | -12.4466 | -6.7615 | 14.1646 | 10.269 | 6.2324 | -8.1615 | 1 | 11.3635 | 16.4581
0.0085306 | 30.71 | 24.3039 | -14.806 | 19.2734 | -0.91574 | 7 | 21.0754 | 1207.5318 | 24.3039 | -12.4153 | -6.8023 | 14.1567 | 10.269 | 6.2559 | -8.1435 | 1 | 11.2935 | 16.5063
0.0085319 | 30.715 | 24.3149 | -14.8681 | 19.2394 | -0.91287 | 7 | 21.0783 | 1207.6966 | 24.3149 | -12.3839 | -6.8429 | 14.1488 | 10.269 | 6.2793 | -8.1255 | 1 | 11.2232 | 16.5541
0.0085333 | 30.72 | 24.3258 | -14.93 | 19.2052 | -0.90999 | 7 | 21.0812 | 1207.8613 | 24.3258 | -12.3524 | -6.8834 | 14.1409 | 10.269 | 6.3026 | -8.1074 | 1 | 11.1528 | 16.6017
0.0085347 | 30.725 | 24.3366 | -14.9918 | 19.1708 | -0.90712 | 7 | 21.084 | 1208.0258 | 24.3366 | -12.3208 | -6.9239 | 14.133 | 10.269 | 6.3259 | -8.0893 | 1 | 11.0821 | 16.6489
0.0085361 | 30.73 | 24.3474 | -15.0534 | 19.1361 | -0.90425 | 7 | 21.0869 | 1208.1902 | 24.3474 | -12.2891 | -6.9642 | 14.1252 | 10.269 | 6.3491 | -8.0711 | 1 | 11.0112 | 16.6959
0.0085375 | 30.735 | 24.3581 | -15.1148 | 19.1013 | -0.90139 | 7 | 21.0898 | 1208.3544 | 24.3581 | -12.2572 | -7.0045 | 14.1174 | 10.269 | 6.3722 | -8.0528 | 1 | 10.9402 | 16.7425
0.0085389 | 30.74 | 24.3688 | -15.1761 | 19.0663 | -0.89852 | 7 | 21.0926 | 1208.5185 | 24.3688 | -12.2252 | -7.0447 | 14.1097 | 10.269 | 6.3952 | -8.0346 | 1 | 10.8689 | 16.7889
0.0085403 | 30.745 | 24.3794 | -15.2372 | 19.0311 | -0.89566 | 7 | 21.0955 | 1208.6825 | 24.3794 | -12.1931 | -7.0847 | 14.102 | 10.269 | 6.4182 | -8.0162 | 1 | 10.7975 | 16.8349
0.0085417 | 30.75 | 24.3899 | -15.2982 | 18.9956 | -0.8928 | 7 | 21.0983 | 1208.8463 | 24.3899 | -12.1609 | -7.1247 | 14.0943 | 10.269 | 6.4411 | -7.9978 | 1 | 10.7258 | 16.8807
0.0085431 | 30.755 | 24.4004 | -15.359 | 18.96 | -0.88994 | 7 | 21.1012 | 1209.01 | 24.4004 | -12.1286 | -7.1646 | 14.0867 | 10.269 | 6.4639 | -7.9794 | 1 | 10.654 | 16.9261
0.0085444 | 30.76 | 24.4109 | -15.4196 | 18.9242 | -0.88709 | 7 | 21.1041 | 1209.1735 | 24.4109 | -12.0962 | -7.2044 | 14.0791 | 10.269 | 6.4866 | -7.9609 | 1 | 10.582 | 16.9712
0.0085458 | 30.765 | 24.4212 | -15.4801 | 18.8882 | -0.88424 | 7 | 21.1069 | 1209.3369 | 24.4212 | -12.0636 | -7.2441 | 14.0716 | 10.269 | 6.5093 | -7.9424 | 1 | 10.5097 | 17.016
0.0085472 | 30.77 | 24.4316 | -15.5404 | 18.852 | -0.88139 | 7 | 21.1098 | 1209.5001 | 24.4316 | -12.031 | -7.2838 | 14.064 | 10.269 | 6.5319 | -7.9238 | 1 | 10.4373 | 17.0605
0.0085486 | 30.775 | 24.4418 | -15.6006 | 18.8155 | -0.87854 | 7 | 21.1126 | 1209.6632 | 24.4418 | -11.9982 | -7.3233 | 14.0566 | 10.269 | 6.5545 | -7.9052 | 1 | 10.3647 | 17.1047
0.00855 | 30.78 | 24.452 | -15.6606 | 18.7789 | -0.8757 | 7 | 21.1155 | 1209.8262 | 24.452 | -11.9653 | -7.3627 | 14.0491 | 10.269 | 6.5769 | -7.8865 | 1 | 10.2919 | 17.1486
0.0085514 | 30.785 | 24.4622 | -15.7204 | 18.7421 | -0.87286 | 7 | 21.1183 | 1209.9891 | 24.4622 | -11.9323 | -7.4021 | 14.0417 | 10.269 | 6.5993 | -7.8678 | 1 | 10.219 | 17.1922
0.0085528 | 30.79 | 24.4722 | -15.7801 | 18.7051 | -0.87002 | 7 | 21.1211 | 1210.1518 | 24.4722 | -11.8992 | -7.4413 | 14.0344 | 10.269 | 6.6216 | -7.849 | 1 | 10.1458 | 17.2355
0.0085542 | 30.795 | 24.4823 | -15.8396 | 18.6679 | -0.86718 | 7 | 21.124 | 1210.3143 | 24.4823 | -11.866 | -7.4805 | 14.0271 | 10.269 | 6.6439 | -7.8302 | 1 | 10.0725 | 17.2785
0.0085556 | 30.8 | 24.4922 | -15.8989 | 18.6305 | -0.86434 | 7 | 21.1268 | 1210.4768 | 24.4922 | -11.8327 | -7.5195 | 14.0198 | 10.269 | 6.666 | -7.8113 | 1 | 9.9989 | 17.3211
0.0085569 | 30.805 | 24.5021 | -15.958 | 18.5929 | -0.86151 | 7 | 21.1296 | 1210.6391 | 24.5021 | -11.7992 | -7.5585 | 14.0126 | 10.269 | 6.6881 | -7.7924 | 1 | 9.9252 | 17.3635
0.0085583 | 30.81 | 24.512 | -16.017 | 18.5551 | -0.85868 | 7 | 21.1325 | 1210.8013 | 24.512 | -11.7657 | -7.5973 | 14.0054 | 10.269 | 6.7102 | -7.7735 | 1 | 9.8514 | 17.4055
0.0085597 | 30.815 | 24.5218 | -16.0759 | 18.5171 | -0.85585 | 7 | 21.1353 | 1210.9633 | 24.5218 | -11.732 | -7.6361 | 13.9982 | 10.269 | 6.7321 | -7.7545 | 1 | 9.7773 | 17.4472
0.0085611 | 30.82 | 24.5315 | -16.1345 | 18.4789 | -0.85303 | 7 | 21.1381 | 1211.1252 | 24.5315 | -11.6982 | -7.6748 | 13.9911 | 10.269 | 6.754 | -7.7354 | 1 | 9.703 | 17.4886
0.0085625 | 30.825 | 24.5412 | -16.193 | 18.4406 | -0.8502 | 7 | 21.1409 | 1211.287 | 24.5412 | -11.6644 | -7.7134 | 13.984 | 10.269 | 6.7758 | -7.7163 | 1 | 9.6286 | 17.5297
0.0085639 | 30.83 | 24.5508 | -16.2513 | 18.402 | -0.84738 | 7 | 21.1438 | 1211.4487 | 24.5508 | -11.6304 | -7.7519 | 13.977 | 10.269 | 6.7976 | -7.6971 | 1 | 9.554 | 17.5704
0.0085653 | 30.835 | 24.5603 | -16.3095 | 18.3632 | -0.84456 | 7 | 21.1466 | 1211.6102 | 24.5603 | -11.5963 | -7.7903 | 13.97 | 10.269 | 6.8193 | -7.678 | 1 | 9.4793 | 17.6109
0.0085667 | 30.84 | 24.5698 | -16.3675 | 18.3243 | -0.84174 | 7 | 21.1494 | 1211.7716 | 24.5698 | -11.5621 | -7.8285 | 13.9631 | 10.269 | 6.8409 | -7.6587 | 1 | 9.4044 | 17.651
0.0085681 | 30.845 | 24.5792 | -16.4253 | 18.2851 | -0.83893 | 7 | 21.1522 | 1211.9329 | 24.5792 | -11.5278 | -7.8667 | 13.9562 | 10.269 | 6.8624 | -7.6394 | 1 | 9.3293 | 17.6908
0.0085694 | 30.85 | 24.5885 | -16.4829 | 18.2458 | -0.83612 | 7 | 21.155 | 1212.0941 | 24.5885 | -11.4933 | -7.9048 | 13.9493 | 10.269 | 6.8838 | -7.6201 | 1 | 9.254 | 17.7303
0.0085708 | 30.855 | 24.5978 | -16.5404 | 18.2063 | -0.83331 | 7 | 21.1578 | 1212.2551 | 24.5978 | -11.4588 | -7.9428 | 13.9425 | 10.269 | 6.9052 | -7.6007 | 1 | 9.1785 | 17.7695
0.0085722 | 30.86 | 24.6071 | -16.5977 | 18.1666 | -0.8305 | 7 | 21.1607 | 1212.4161 | 24.6071 | -11.4242 | -7.9808 | 13.9357 | 10.269 | 6.9266 | -7.5813 | 1 | 9.1029 | 17.8083
0.0085736 | 30.865 | 24.6162 | -16.6548 | 18.1267 | -0.82769 | 7 | 21.1635 | 1212.5769 | 24.6162 | -11.3894 | -8.0186 | 13.929 | 10.269 | 6.9478 | -7.5618 | 1 | 9.0272 | 17.8469
0.008575 | 30.87 | 24.6253 | -16.7118 | 18.0866 | -0.82489 | 7 | 21.1663 | 1212.7375 | 24.6253 | -11.3546 | -8.0563 | 13.9223 | 10.269 | 6.969 | -7.5423 | 1 | 8.9512 | 17.8851
0.0085764 | 30.875 | 24.6344 | -16.7685 | 18.0463 | -0.82208 | 7 | 21.1691 | 1212.8981 | 24.6344 | -11.3196 | -8.0939 | 13.9156 | 10.269 | 6.9901 | -7.5227 | 1 | 8.8752 | 17.9229
0.0085778 | 30.88 | 24.6433 | -16.8251 | 18.0058 | -0.81928 | 7 | 21.1719 | 1213.0585 | 24.6433 | -11.2846 | -8.1314 | 13.909 | 10.269 | 7.0111 | -7.5031 | 1 | 8.7989 | 17.9605
0.0085792 | 30.885 | 24.6523 | -16.8816 | 17.9652 | -0.81648 | 7 | 21.1747 | 1213.2189 | 24.6523 | -11.2494 | -8.1688 | 13.9025 | 10.269 | 7.0321 | -7.4835 | 1 | 8.7225 | 17.9977
0.0085806 | 30.89 | 24.6611 | -16.9378 | 17.9243 | -0.81369 | 7 | 21.1775 | 1213.3791 | 24.6611 | -11.2142 | -8.2061 | 13.896 | 10.269 | 7.053 | -7.4638 | 1 | 8.6459 | 18.0346
0.0085819 | 30.895 | 24.6699 | -16.9939 | 17.8833 | -0.81089 | 7 | 21.1803 | 1213.5392 | 24.6699 | -11.1788 | -8.2434 | 13.8895 | 10.269 | 7.0738 | -7.4441 | 1 | 8.5692 | 18.0712
0.0085833 | 30.9 | 24.6786 | -17.0498 | 17.8421 | -0.8081 | 7 | 21.183 | 1213.6992 | 24.6786 | -11.1433 | -8.2805 | 13.8831 | 10.269 | 7.0946 | -7.4243 | 1 | 8.4923 | 18.1075
0.0085847 | 30.905 | 24.6873 | -17.1055 | 17.8007 | -0.80531 | 7 | 21.1858 | 1213.8591 | 24.6873 | -11.1077 | -8.3175 | 13.8767 | 10.269 | 7.1153 | -7.4045 | 1 | 8.4153 | 18.1434
0.0085861 | 30.91 | 24.6959 | -17.161 | 17.7591 | -0.80252 | 7 | 21.1886 | 1214.0188 | 24.6959 | -11.0721 | -8.3544 | 13.8704 | 10.269 | 7.1359 | -7.3846 | 1 | 8.3381 | 18.179
0.0085875 | 30.915 | 24.7044 | -17.2164 | 17.7173 | -0.79974 | 7 | 21.1914 | 1214.1785 | 24.7044 | -11.0363 | -8.3912 | 13.8641 | 10.269 | 7.1564 | -7.3647 | 1 | 8.2608 | 18.2143
0.0085889 | 30.92 | 24.7128 | -17.2716 | 17.6754 | -0.79695 | 7 | 21.1942 | 1214.338 | 24.7128 | -11.0004 | -8.428 | 13.8578 | 10.269 | 7.1769 | -7.3447 | 1 | 8.1833 | 18.2492
0.0085903 | 30.925 | 24.7212 | -17.3266 | 17.6332 | -0.79417 | 7 | 21.197 | 1214.4974 | 24.7212 | -10.9644 | -8.4646 | 13.8516 | 10.269 | 7.1973 | -7.3247 | 1 | 8.1056 | 18.2838
0.0085917 | 30.93 | 24.7296 | -17.3814 | 17.5909 | -0.79139 | 7 | 21.1998 | 1214.6568 | 24.7296 | -10.9283 | -8.5011 | 13.8455 | 10.269 | 7.2177 | -7.3047 | 1 | 8.0279 | 18.3181
0.0085931 | 30.935 | 24.7378 | -17.436 | 17.5484 | -0.78861 | 7 | 21.2025 | 1214.816 | 24.7378 | -10.8921 | -8.5375 | 13.8394 | 10.269 | 7.2379 | -7.2846 | 1 | 7.9499 | 18.3521
0.0085944 | 30.94 | 24.746 | -17.4905 | 17.5057 | -0.78583 | 7 | 21.2053 | 1214.9751 | 24.746 | -10.8558 | -8.5739 | 13.8333 | 10.269 | 7.2581 | -7.2645 | 1 | 7.8719 | 18.3857
0.0085958 | 30.945 | 24.7542 | -17.5448 | 17.4628 | -0.78306 | 7 | 21.2081 | 1215.1341 | 24.7542 | -10.8194 | -8.6101 | 13.8273 | 10.269 | 7.2783 | -7.2443 | 1 | 7.7937 | 18.419
0.0085972 | 30.95 | 24.7622 | -17.5989 | 17.4198 | -0.78028 | 7 | 21.2109 | 1215.293 | 24.7622 | -10.783 | -8.6462 | 13.8213 | 10.269 | 7.2983 | -7.2241 | 1 | 7.7153 | 18.4519
0.0085986 | 30.955 | 24.7702 | -17.6528 | 17.3765 | -0.77751 | 7 | 21.2136 | 1215.4518 | 24.7702 | -10.7464 | -8.6822 | 13.8154 | 10.269 | 7.3183 | -7.2038 | 1 | 7.6368 | 18.4846
0.0086 | 30.96 | 24.7782 | -17.7065 | 17.3331 | -0.77474 | 7 | 21.2164 | 1215.6105 | 24.7782 | -10.7097 | -8.7181 | 13.8095 | 10.269 | 7.3383 | -7.1835 | 1 | 7.5582 | 18.5168
0.0086014 | 30.965 | 24.786 | -17.7601 | 17.2895 | -0.77197 | 7 | 21.2192 | 1215.7691 | 24.786 | -10.6729 | -8.754 | 13.8037 | 10.269 | 7.3581 | -7.1632 | 1 | 7.4794 | 18.5488
0.0086028 | 30.97 | 24.7938 | -17.8134 | 17.2458 | -0.76921 | 7 | 21.2219 | 1215.9276 | 24.7938 | -10.636 | -8.7897 | 13.7979 | 10.269 | 7.3779 | -7.1428 | 1 | 7.4005 | 18.5804
0.0086042 | 30.975 | 24.8016 | -17.8666 | 17.2018 | -0.76644 | 7 | 21.2247 | 1216.086 | 24.8016 | -10.599 | -8.8253 | 13.7922 | 10.269 | 7.3976 | -7.1224 | 1 | 7.3215 | 18.6117
0.0086056 | 30.98 | 24.8092 | -17.9196 | 17.1577 | -0.76368 | 7 | 21.2275 | 1216.2443 | 24.8092 | -10.5619 | -8.8608 | 13.7865 | 10.269 | 7.4173 | -7.1019 | 1 | 7.2423 | 18.6427
0.0086069 | 30.985 | 24.8168 | -17.9724 | 17.1134 | -0.76092 | 7 | 21.2302 | 1216.4025 | 24.8168 | -10.5247 | -8.8962 | 13.7809 | 10.269 | 7.4369 | -7.0814 | 1 | 7.163 | 18.6733
0.0086083 | 30.99 | 24.8244 | -18.025 | 17.0689 | -0.75816 | 7 | 21.233 | 1216.5606 | 24.8244 | -10.4874 | -8.9315 | 13.7753 | 10.269 | 7.4564 | -7.0609 | 1 | 7.0836 | 18.7035
0.0086097 | 30.995 | 24.8318 | -18.0775 | 17.0243 | -0.7554 | 7 | 21.2357 | 1216.7186 | 24.8318 | -10.4501 | -8.9667 | 13.7697 | 10.269 | 7.4758 | -7.0403 | 1 | 7.0041 | 18.7335
0.0086111 | 31 | 24.8392 | -18.1297 | 16.9794 | -0.75265 | 7 | 21.2385 | 1216.8765 | 24.8392 | -10.4126 | -9.0018 | 13.7643 | 10.269 | 7.4952 | -7.0196 | 1 | 6.9244 | 18.7631
0.0086125 | 31.005 | 24.8466 | -18.1818 | 16.9344 | -0.74989 | 7 | 21.2413 | 1217.0344 | 24.8466 | -10.375 | -9.0368 | 13.7588 | 10.269 | 7.5145 | -6.999 | 1 | 6.8446 | 18.7923
0.0086139 | 31.01 | 24.8538 | -18.2337 | 16.8892 | -0.74714 | 7 | 21.244 | 1217.1921 | 24.8538 | -10.3374 | -9.0717 | 13.7534 | 10.269 | 7.5337 | -6.9782 | 1 | 6.7646 | 18.8213
0.0086153 | 31.015 | 24.861 | -18.2853 | 16.8439 | -0.74439 | 7 | 21.2468 | 1217.3497 | 24.861 | -10.2996 | -9.1065 | 13.7481 | 10.269 | 7.5529 | -6.9575 | 1 | 6.6846 | 18.8498
0.0086167 | 31.02 | 24.8681 | -18.3368 | 16.7983 | -0.74164 | 7 | 21.2495 | 1217.5073 | 24.8681 | -10.2617 | -9.1412 | 13.7428 | 10.269 | 7.572 | -6.9367 | 1 | 6.6044 | 18.8781
0.0086181 | 31.025 | 24.8752 | -18.3881 | 16.7526 | -0.73889 | 7 | 21.2523 | 1217.6647 | 24.8752 | -10.2238 | -9.1757 | 13.7375 | 10.269 | 7.591 | -6.9159 | 1 | 6.5241 | 18.906
0.0086194 | 31.03 | 24.8822 | -18.4393 | 16.7068 | -0.73614 | 7 | 21.255 | 1217.8221 | 24.8822 | -10.1857 | -9.2102 | 13.7323 | 10.269 | 7.61 | -6.895 | 1 | 6.4437 | 18.9335
0.0086208 | 31.035 | 24.8891 | -18.4902 | 16.6607 | -0.7334 | 7 | 21.2578 | 1217.9794 | 24.8891 | -10.1476 | -9.2446 | 13.7272 | 10.269 | 7.6289 | -6.8741 | 1 | 6.3632 | 18.9607
0.0086222 | 31.04 | 24.8959 | -18.5409 | 16.6145 | -0.73065 | 7 | 21.2605 | 1218.1366 | 24.8959 | -10.1093 | -9.2789 | 13.7221 | 10.269 | 7.6477 | -6.8531 | 1 | 6.2826 | 18.9876
0.0086236 | 31.045 | 24.9027 | -18.5915 | 16.5681 | -0.72791 | 7 | 21.2632 | 1218.2937 | 24.9027 | -10.071 | -9.313 | 13.717 | 10.269 | 7.6665 | -6.8321 | 1 | 6.2018 | 19.0141
0.008625 | 31.05 | 24.9094 | -18.6418 | 16.5215 | -0.72517 | 7 | 21.266 | 1218.4507 | 24.9094 | -10.0326 | -9.3471 | 13.7121 | 10.269 | 7.6852 | -6.8111 | 1 | 6.1209 | 19.0403
0.0086264 | 31.055 | 24.916 | -18.692 | 16.4748 | -0.72243 | 7 | 21.2687 | 1218.6076 | 24.916 | -9.9941 | -9.381 | 13.7071 | 10.269 | 7.7038 | -6.79 | 1 | 6.04 | 19.0662
0.0086278 | 31.06 | 24.9226 | -18.742 | 16.4279 | -0.7197 | 7 | 21.2715 | 1218.7645 | 24.9226 | -9.9555 | -9.4149 | 13.7022 | 10.269 | 7.7224 | -6.7689 | 1 | 5.9589 | 19.0917
0.0086292 | 31.065 | 24.9291 | -18.7917 | 16.3808 | -0.71696 | 7 | 21.2742 | 1218.9213 | 24.9291 | -9.9167 | -9.4486 | 13.6974 | 10.269 | 7.7409 | -6.7477 | 1 | 5.8777 | 19.1168
0.0086306 | 31.07 | 24.9355 | -18.8413 | 16.3336 | -0.71422 | 7 | 21.2769 | 1219.078 | 24.9355 | -9.8779 | -9.4822 | 13.6926 | 10.269 | 7.7593 | -6.7265 | 1 | 5.7964 | 19.1416
0.0086319 | 31.075 | 24.9419 | -18.8907 | 16.2861 | -0.71149 | 7 | 21.2797 | 1219.2346 | 24.9419 | -9.8391 | -9.5158 | 13.6878 | 10.269 | 7.7777 | -6.7053 | 1 | 5.715 | 19.1661
0.0086333 | 31.08 | 24.9482 | -18.9399 | 16.2386 | -0.70876 | 7 | 21.2824 | 1219.3911 | 24.9482 | -9.8001 | -9.5492 | 13.6831 | 10.269 | 7.7959 | -6.684 | 1 | 5.6335 | 19.1902
0.0086347 | 31.085 | 24.9544 | -18.9889 | 16.1908 | -0.70603 | 7 | 21.2851 | 1219.5476 | 24.9544 | -9.761 | -9.5825 | 13.6785 | 10.269 | 7.8142 | -6.6627 | 1 | 5.5519 | 19.214
0.0086361 | 31.09 | 24.9605 | -19.0377 | 16.1429 | -0.7033 | 7 | 21.2878 | 1219.7039 | 24.9605 | -9.7218 | -9.6157 | 13.6739 | 10.269 | 7.8323 | -6.6414 | 1 | 5.4701 | 19.2374
0.0086375 | 31.095 | 24.9666 | -19.0863 | 16.0948 | -0.70057 | 7 | 21.2906 | 1219.8602 | 24.9666 | -9.6826 | -9.6488 | 13.6694 | 10.269 | 7.8504 | -6.62 | 1 | 5.3883 | 19.2605
0.0086389 | 31.1 | 24.9726 | -19.1347 | 16.0466 | -0.69784 | 7 | 21.2933 | 1220.0165 | 24.9726 | -9.6433 | -9.6818 | 13.6649 | 10.269 | 7.8684 | -6.5985 | 1 | 5.3064 | 19.2832
0.0086403 | 31.105 | 24.9785 | -19.183 | 15.9982 | -0.69512 | 7 | 21.296 | 1220.1726 | 24.9785 | -9.6038 | -9.7147 | 13.6605 | 10.269 | 7.8864 | -6.5771 | 1 | 5.2244 | 19.3056
0.0086417 | 31.11 | 24.9844 | -19.231 | 15.9496 | -0.6924 | 7 | 21.2988 | 1220.3287 | 24.9844 | -9.5643 | -9.7475 | 13.6561 | 10.269 | 7.9043 | -6.5556 | 1 | 5.1423 | 19.3276
0.0086431 | 31.115 | 24.9902 | -19.2788 | 15.9009 | -0.68967 | 7 | 21.3015 | 1220.4847 | 24.9902 | -9.5247 | -9.7801 | 13.6518 | 10.269 | 7.9221 | -6.534 | 1 | 5.0601 | 19.3493
0.0086444 | 31.12 | 24.9959 | -19.3264 | 15.852 | -0.68695 | 7 | 21.3042 | 1220.6406 | 24.9959 | -9.485 | -9.8127 | 13.6475 | 10.269 | 7.9398 | -6.5124 | 1 | 4.9779 | 19.3706
0.0086458 | 31.125 | 25.0016 | -19.3738 | 15.8029 | -0.68423 | 7 | 21.3069 | 1220.7965 | 25.0016 | -9.4452 | -9.8451 | 13.6433 | 10.269 | 7.9575 | -6.4908 | 1 | 4.8955 | 19.3916
0.0086472 | 31.13 | 25.0071 | -19.4211 | 15.7537 | -0.68151 | 7 | 21.3096 | 1220.9523 | 25.0071 | -9.4053 | -9.8775 | 13.6391 | 10.269 | 7.9752 | -6.4692 | 1 | 4.813 | 19.4122
0.0086486 | 31.135 | 25.0126 | -19.4681 | 15.7043 | -0.67879 | 7 | 21.3124 | 1221.108 | 25.0126 | -9.3654 | -9.9097 | 13.635 | 10.269 | 7.9927 | -6.4475 | 1 | 4.7305 | 19.4325
0.00865 | 31.14 | 25.0181 | -19.5149 | 15.6547 | -0.67608 | 7 | 21.3151 | 1221.2636 | 25.0181 | -9.3253 | -9.9419 | 13.6309 | 10.269 | 8.0102 | -6.4257 | 1 | 4.6479 | 19.4524
0.0086514 | 31.145 | 25.0234 | -19.5616 | 15.605 | -0.67336 | 7 | 21.3178 | 1221.4192 | 25.0234 | -9.2852 | -9.9739 | 13.6269 | 10.269 | 8.0276 | -6.4039 | 1 | 4.5651 | 19.472
0.0086528 | 31.15 | 25.0287 | -19.608 | 15.5552 | -0.67065 | 7 | 21.3205 | 1221.5748 | 25.0287 | -9.245 | -10.0058 | 13.623 | 10.269 | 8.045 | -6.3821 | 1 | 4.4824 | 19.4912
0.0086542 | 31.155 | 25.0339 | -19.6542 | 15.5051 | -0.66793 | 7 | 21.3232 | 1221.7302 | 25.0339 | -9.2046 | -10.0376 | 13.6191 | 10.269 | 8.0623 | -6.3603 | 1 | 4.3995 | 19.5101
0.0086556 | 31.16 | 25.0391 | -19.7002 | 15.4549 | -0.66522 | 7 | 21.3259 | 1221.8856 | 25.0391 | -9.1642 | -10.0693 | 13.6152 | 10.269 | 8.0795 | -6.3384 | 1 | 4.3165 | 19.5286
0.0086569 | 31.165 | 25.0441 | -19.746 | 15.4046 | -0.66251 | 7 | 21.3286 | 1222.0409 | 25.0441 | -9.1238 | -10.1009 | 13.6114 | 10.269 | 8.0966 | -6.3165 | 1 | 4.2335 | 19.5468
0.0086583 | 31.17 | 25.0491 | -19.7917 | 15.3541 | -0.6598 | 7 | 21.3313 | 1222.1962 | 25.0491 | -9.0832 | -10.1323 | 13.6077 | 10.269 | 8.1137 | -6.2945 | 1 | 4.1504 | 19.5646
0.0086597 | 31.175 | 25.054 | -19.8371 | 15.3034 | -0.65709 | 7 | 21.3341 | 1222.3514 | 25.054 | -9.0425 | -10.1637 | 13.604 | 10.269 | 8.1307 | -6.2725 | 1 | 4.0672 | 19.5821
0.0086611 | 31.18 | 25.0589 | -19.8823 | 15.2526 | -0.65438 | 7 | 21.3368 | 1222.5065 | 25.0589 | -9.0018 | -10.1949 | 13.6003 | 10.269 | 8.1477 | -6.2505 | 1 | 3.9839 | 19.5992
0.0086625 | 31.185 | 25.0637 | -19.9273 | 15.2016 | -0.65168 | 7 | 21.3395 | 1222.6616 | 25.0637 | -8.961 | -10.2261 | 13.5968 | 10.269 | 8.1646 | -6.2284 | 1 | 3.9006 | 19.6159
0.0086639 | 31.19 | 25.0684 | -19.9721 | 15.1505 | -0.64897 | 7 | 21.3422 | 1222.8166 | 25.0684 | -8.9201 | -10.2571 | 13.5932 | 10.269 | 8.1814 | -6.2063 | 1 | 3.8172 | 19.6323
0.0086653 | 31.195 | 25.073 | -20.0167 | 15.0992 | -0.64627 | 7 | 21.3449 | 1222.9716 | 25.073 | -8.8791 | -10.288 | 13.5898 | 10.269 | 8.1982 | -6.1841 | 1 | 3.7337 | 19.6484
0.0086667 | 31.2 | 25.0776 | -20.0611 | 15.0478 | -0.64356 | 7 | 21.3476 | 1223.1265 | 25.0776 | -8.838 | -10.3189 | 13.5864 | 10.269 | 8.2148 | -6.1619 | 1 | 3.6502 | 19.6641
0.0086681 | 31.205 | 25.082 | -20.1053 | 14.9962 | -0.64086 | 7 | 21.3503 | 1223.2814 | 25.082 | -8.7968 | -10.3496 | 13.583 | 10.269 | 8.2315 | -6.1397 | 1 | 3.5666 | 19.6794
0.0086694 | 31.21 | 25.0864 | -20.1493 | 14.9444 | -0.63816 | 7 | 21.353 | 1223.4362 | 25.0864 | -8.7556 | -10.3801 | 13.5797 | 10.269 | 8.248 | -6.1174 | 1 | 3.4829 | 19.6944
0.0086708 | 31.215 | 25.0908 | -20.1931 | 14.8925 | -0.63546 | 7 | 21.3557 | 1223.5909 | 25.0908 | -8.7143 | -10.4106 | 13.5764 | 10.269 | 8.2645 | -6.0951 | 1 | 3.3992 | 19.709
0.0086722 | 31.22 | 25.095 | -20.2366 | 14.8405 | -0.63276 | 7 | 21.3584 | 1223.7456 | 25.095 | -8.6729 | -10.441 | 13.5732 | 10.269 | 8.2809 | -6.0728 | 1 | 3.3154 | 19.7233
0.0086736 | 31.225 | 25.0992 | -20.28 | 14.7883 | -0.63006 | 7 | 21.3611 | 1223.9003 | 25.0992 | -8.6314 | -10.4712 | 13.5701 | 10.269 | 8.2973 | -6.0504 | 1 | 3.2315 | 19.7372
0.008675 | 31.23 | 25.1033 | -20.3232 | 14.7359 | -0.62736 | 7 | 21.3638 | 1224.0548 | 25.1033 | -8.5898 | -10.5014 | 13.567 | 10.269 | 8.3136 | -6.028 | 1 | 3.1476 | 19.7508
0.0086764 | 31.235 | 25.1074 | -20.3661 | 14.6834 | -0.62466 | 7 | 21.3665 | 1224.2094 | 25.1074 | -8.5482 | -10.5314 | 13.564 | 10.269 | 8.3298 | -6.0056 | 1 | 3.0636 | 19.764
0.0086778 | 31.24 | 25.1114 | -20.4088 | 14.6308 | -0.62197 | 7 | 21.3692 | 1224.3639 | 25.1114 | -8.5064 | -10.5613 | 13.561 | 10.269 | 8.346 | -5.9831 | 1 | 2.9796 | 19.7768
0.0086792 | 31.245 | 25.1152 | -20.4514 | 14.578 | -0.61927 | 7 | 21.3719 | 1224.5183 | 25.1152 | -8.4646 | -10.5911 | 13.5581 | 10.269 | 8.3621 | -5.9606 | 1 | 2.8955 | 19.7893
0.0086806 | 31.25 | 25.1191 | -20.4937 | 14.525 | -0.61658 | 7 | 21.3746 | 1224.6727 | 25.1191 | -8.4227 | -10.6208 | 13.5552 | 10.269 | 8.3781 | -5.938 | 1 | 2.8114 | 19.8014
0.0086819 | 31.255 | 25.1228 | -20.5358 | 14.4719 | -0.61388 | 7 | 21.3773 | 1224.8271 | 25.1228 | -8.3808 | -10.6504 | 13.5524 | 10.269 | 8.3941 | -5.9154 | 1 | 2.7272 | 19.8132
0.0086833 | 31.26 | 25.1265 | -20.5777 | 14.4186 | -0.61119 | 7 | 21.38 | 1224.9814 | 25.1265 | -8.3387 | -10.6798 | 13.5497 | 10.269 | 8.41 | -5.8928 | 1 | 2.643 | 19.8246
0.0086847 | 31.265 | 25.1301 | -20.6194 | 14.3652 | -0.6085 | 7 | 21.3827 | 1225.1356 | 25.1301 | -8.2966 | -10.7092 | 13.547 | 10.269 | 8.4258 | -5.8702 | 1 | 2.5587 | 19.8356
0.0086861 | 31.27 | 25.1336 | -20.6609 | 14.3117 | -0.60581 | 7 | 21.3853 | 1225.2898 | 25.1336 | -8.2544 | -10.7384 | 13.5443 | 10.269 | 8.4416 | -5.8475 | 1 | 2.4744 | 19.8463
0.0086875 | 31.275 | 25.137 | -20.7022 | 14.258 | -0.60312 | 7 | 21.388 | 1225.444 | 25.137 | -8.2121 | -10.7676 | 13.5417 | 10.269 | 8.4573 | -5.8247 | 1 | 2.39 | 19.8567
0.0086889 | 31.28 | 25.1404 | -20.7432 | 14.2042 | -0.60043 | 7 | 21.3907 | 1225.5981 | 25.1404 | -8.1697 | -10.7966 | 13.5392 | 10.269 | 8.4729 | -5.8019 | 1 | 2.3056 | 19.8667
0.0086903 | 31.285 | 25.1437 | -20.7841 | 14.1502 | -0.59774 | 7 | 21.3934 | 1225.7522 | 25.1437 | -8.1273 | -10.8255 | 13.5368 | 10.269 | 8.4885 | -5.7791 | 1 | 2.2212 | 19.8763
0.0086917 | 31.29 | 25.1469 | -20.8247 | 14.0961 | -0.59505 | 7 | 21.3961 | 1225.9063 | 25.1469 | -8.0848 | -10.8542 | 13.5343 | 10.269 | 8.504 | -5.7563 | 1 | 2.1367 | 19.8855
0.0086931 | 31.295 | 25.1501 | -20.8651 | 14.0418 | -0.59236 | 7 | 21.3988 | 1226.0603 | 25.1501 | -8.0422 | -10.8829 | 13.532 | 10.269 | 8.5195 | -5.7334 | 1 | 2.0521 | 19.8944
0.0086944 | 31.3 | 25.1531 | -20.9053 | 13.9874 | -0.58967 | 7 | 21.4015 | 1226.2143 | 25.1531 | -7.9995 | -10.9115 | 13.5297 | 10.269 | 8.5348 | -5.7105 | 1 | 1.9676 | 19.903
0.0086958 | 31.305 | 25.1561 | -20.9453 | 13.9328 | -0.58699 | 7 | 21.4042 | 1226.3682 | 25.1561 | -7.9568 | -10.9399 | 13.5274 | 10.269 | 8.5501 | -5.6875 | 1 | 1.883 | 19.9112
0.0086972 | 31.31 | 25.159 | -20.9851 | 13.8781 | -0.5843 | 7 | 21.4068 | 1226.5221 | 25.159 | -7.9139 | -10.9682 | 13.5252 | 10.269 | 8.5654 | -5.6646 | 1 | 1.7983 | 19.919
0.0086986 | 31.315 | 25.1619 | -21.0247 | 13.8233 | -0.58161 | 7 | 21.4095 | 1226.6759 | 25.1619 | -7.871 | -10.9964 | 13.5231 | 10.269 | 8.5806 | -5.6415 | 1 | 1.7136 | 19.9265
0.0087 | 31.32 | 25.1647 | -21.064 | 13.7683 | -0.57893 | 7 | 21.4122 | 1226.8298 | 25.1647 | -7.828 | -11.0245 | 13.521 | 10.269 | 8.5957 | -5.6185 | 1 | 1.6289 | 19.9336
0.0087014 | 31.325 | 25.1674 | -21.1032 | 13.7132 | -0.57625 | 7 | 21.4149 | 1226.9836 | 25.1674 | -7.785 | -11.0525 | 13.519 | 10.269 | 8.6107 | -5.5954 | 1 | 1.5442 | 19.9403
0.0087028 | 31.33 | 25.17 | -21.1421 | 13.6579 | -0.57356 | 7 | 21.4176 | 1227.1373 | 25.17 | -7.7419 | -11.0804 | 13.5171 | 10.269 | 8.6257 | -5.5723 | 1 | 1.4595 | 19.9467
0.0087042 | 31.335 | 25.1725 | -21.1808 | 13.6025 | -0.57088 | 7 | 21.4203 | 1227.2911 | 25.1725 | -7.6987 | -11.1081 | 13.5152 | 10.269 | 8.6406 | -5.5491 | 1 | 1.3747 | 19.9527
0.0087056 | 31.34 | 25.175 | -21.2193 | 13.547 | -0.5682 | 7 | 21.423 | 1227.4448 | 25.175 | -7.6554 | -11.1357 | 13.5133 | 10.269 | 8.6555 | -5.5259 | 1 | 1.2899 | 19.9584
0.0087069 | 31.345 | 25.1774 | -21.2576 | 13.4913 | -0.56551 | 7 | 21.4256 | 1227.5984 | 25.1774 | -7.612 | -11.1633 | 13.5115 | 10.269 | 8.6703 | -5.5027 | 1 | 1.205 | 19.9637
0.0087083 | 31.35 | 25.1797 | -21.2957 | 13.4355 | -0.56283 | 7 | 21.4283 | 1227.7521 | 25.1797 | -7.5686 | -11.1907 | 13.5098 | 10.269 | 8.685 | -5.4794 | 1 | 1.1202 | 19.9686
0.0087097 | 31.355 | 25.1819 | -21.3335 | 13.3795 | -0.56015 | 7 | 21.431 | 1227.9057 | 25.1819 | -7.5251 | -11.2179 | 13.5081 | 10.269 | 8.6997 | -5.4561 | 1 | 1.0353 | 19.9732
0.0087111 | 31.36 | 25.1841 | -21.3711 | 13.3234 | -0.55747 | 7 | 21.4337 | 1228.0593 | 25.1841 | -7.4815 | -11.2451 | 13.5065 | 10.269 | 8.7143 | -5.4327 | 1 | 0.95039 | 19.9774
0.0087125 | 31.365 | 25.1862 | -21.4085 | 13.2672 | -0.55479 | 7 | 21.4364 | 1228.2128 | 25.1862 | -7.4379 | -11.2721 | 13.5049 | 10.269 | 8.7288 | -5.4094 | 1 | 0.86548 | 19.9813
0.0087139 | 31.37 | 25.1882 | -21.4457 | 13.2108 | -0.55211 | 7 | 21.439 | 1228.3664 | 25.1882 | -7.3942 | -11.2991 | 13.5034 | 10.269 | 8.7433 | -5.386 | 1 | 0.78055 | 19.9848
0.0087153 | 31.375 | 25.1901 | -21.4827 | 13.1544 | -0.54943 | 7 | 21.4417 | 1228.5199 | 25.1901 | -7.3504 | -11.3259 | 13.502 | 10.269 | 8.7577 | -5.3625 | 1 | 0.69561 | 19.9879
0.0087167 | 31.38 | 25.192 | -21.5194 | 13.0977 | -0.54675 | 7 | 21.4444 | 1228.6734 | 25.192 | -7.3065 | -11.3526 | 13.5006 | 10.269 | 8.772 | -5.339 | 1 | 0.61066 | 19.9907
0.0087181 | 31.385 | 25.1938 | -21.556 | 13.041 | -0.54407 | 7 | 21.4471 | 1228.8269 | 25.1938 | -7.2626 | -11.3792 | 13.4993 | 10.269 | 8.7863 | -5.3155 | 1 | 0.52569 | 19.9931
0.0087194 | 31.39 | 25.1955 | -21.5923 | 12.9841 | -0.5414 | 7 | 21.4498 | 1228.9803 | 25.1955 | -7.2186 | -11.4056 | 13.498 | 10.269 | 8.8005 | -5.292 | 1 | 0.44072 | 19.9951
0.0087208 | 31.395 | 25.1971 | -21.6284 | 12.927 | -0.53872 | 7 | 21.4524 | 1229.1337 | 25.1971 | -7.1745 | -11.432 | 13.4968 | 10.269 | 8.8146 | -5.2684 | 1 | 0.35573 | 19.9968
0.0087222 | 31.4 | 25.1987 | -21.6643 | 12.8699 | -0.53604 | 7 | 21.4551 | 1229.2871 | 25.1987 | -7.1304 | -11.4582 | 13.4956 | 10.269 | 8.8287 | -5.2448 | 1 | 0.27074 | 19.9982
0.0087236 | 31.405 | 25.2002 | -21.6999 | 12.8126 | -0.53336 | 7 | 21.4578 | 1229.4405 | 25.2002 | -7.0862 | -11.4843 | 13.4945 | 10.269 | 8.8427 | -5.2211 | 1 | 0.18575 | 19.9991
0.008725 | 31.41 | 25.2016 | -21.7353 | 12.7552 | -0.53069 | 7 | 21.4605 | 1229.5939 | 25.2016 | -7.0419 | -11.5103 | 13.4935 | 10.269 | 8.8566 | -5.1974 | 1 | 0.10075 | 19.9997
0.0087264 | 31.415 | 25.2029 | -21.7705 | 12.6976 | -0.52801 | 7 | 21.4631 | 1229.7472 | 25.2029 | -6.9975 | -11.5361 | 13.4925 | 10.269 | 8.8705 | -5.1737 | 1 | 0.015751 | 20
0.0087278 | 31.42 | 25.2041 | -21.8055 | 12.6399 | -0.52533 | 7 | 21.4658 | 1229.9006 | 25.2041 | -6.9531 | -11.5619 | 13.4916 | 10.269 | 8.8843 | -5.1499 | 1 | -0.069249 | 19.9999
0.0087292 | 31.425 | 25.2053 | -21.8403 | 12.5821 | -0.52266 | 7 | 21.4685 | 1230.0539 | 25.2053 | -6.9086 | -11.5875 | 13.4907 | 10.269 | 8.8981 | -5.1261 | 1 | -0.15425 | 19.9994
0.0087306 | 31.43 | 25.2064 | -21.8748 | 12.5242 | -0.51998 | 7 | 21.4712 | 1230.2072 | 25.2064 | -6.8641 | -11.613 | 13.4899 | 10.269 | 8.9118 | -5.1023 | 1 | -0.23924 | 19.9986
0.0087319 | 31.435 | 25.2074 | -21.9092 | 12.4661 | -0.51731 | 7 | 21.4738 | 1230.3605 | 25.2074 | -6.8194 | -11.6384 | 13.4892 | 10.269 | 8.9254 | -5.0785 | 1 | -0.32423 | 19.9974
0.0087333 | 31.44 | 25.2084 | -21.9433 | 12.4079 | -0.51463 | 7 | 21.4765 | 1230.5138 | 25.2084 | -6.7747 | -11.6637 | 13.4885 | 10.269 | 8.9389 | -5.0546 | 1 | -0.40922 | 19.9958
0.0087347 | 31.445 | 25.2093 | -21.9771 | 12.3496 | -0.51196 | 7 | 21.4792 | 1230.6671 | 25.2093 | -6.73 | -11.6889 | 13.4878 | 10.269 | 8.9524 | -5.0306 | 1 | -0.4942 | 19.9939
0.0087361 | 31.45 | 25.2101 | -22.0108 | 12.2912 | -0.50928 | 7 | 21.4819 | 1230.8203 | 25.2101 | -6.6851 | -11.7139 | 13.4873 | 10.269 | 8.9658 | -5.0067 | 1 | -0.57917 | 19.9916
0.0087375 | 31.455 | 25.2108 | -22.0442 | 12.2326 | -0.50661 | 7 | 21.4845 | 1230.9736 | 25.2108 | -6.6402 | -11.7388 | 13.4867 | 10.269 | 8.9792 | -4.9827 | 1 | -0.66413 | 19.989
0.0087389 | 31.46 | 25.2114 | -22.0774 | 12.1739 | -0.50393 | 7 | 21.4872 | 1231.1268 | 25.2114 | -6.5953 | -11.7636 | 13.4863 | 10.269 | 8.9925 | -4.9586 | 1 | -0.74907 | 19.986
0.0087403 | 31.465 | 25.212 | -22.1104 | 12.1151 | -0.50126 | 7 | 21.4899 | 1231.2801 | 25.212 | -6.5503 | -11.7883 | 13.4859 | 10.269 | 9.0057 | -4.9346 | 1 | -0.83401 | 19.9826
0.0087417 | 31.47 | 25.2125 | -22.1431 | 12.0561 | -0.49858 | 7 | 21.4926 | 1231.4333 | 25.2125 | -6.5052 | -11.8128 | 13.4855 | 10.269 | 9.0189 | -4.9105 | 1 | -0.91893 | 19.9789
0.0087431 | 31.475 | 25.2129 | -22.1757 | 11.9971 | -0.49591 | 7 | 21.4952 | 1231.5865 | 25.2129 | -6.46 | -11.8373 | 13.4853 | 10.269 | 9.032 | -4.8863 | 1 | -1.0038 | 19.9748
0.0087444 | 31.48 | 25.2132 | -22.208 | 11.9379 | -0.49323 | 7 | 21.4979 | 1231.7398 | 25.2132 | -6.4148 | -11.8616 | 13.485 | 10.269 | 9.045 | -4.8622 | 1 | -1.0887 | 19.9703
0.0087458 | 31.485 | 25.2135 | -22.24 | 11.8786 | -0.49056 | 7 | 21.5006 | 1231.893 | 25.2135 | -6.3695 | -11.8858 | 13.4849 | 10.269 | 9.058 | -4.838 | 1 | -1.1736 | 19.9655
0.0087472 | 31.49 | 25.2137 | -22.2719 | 11.8192 | -0.48789 | 7 | 21.5033 | 1232.0462 | 25.2137 | -6.3241 | -11.9098 | 13.4847 | 10.269 | 9.0709 | -4.8137 | 1 | -1.2584 | 19.9604
0.0087486 | 31.495 | 25.2138 | -22.3035 | 11.7596 | -0.48521 | 7 | 21.5059 | 1232.1994 | 25.2138 | -6.2787 | -11.9338 | 13.4847 | 10.269 | 9.0837 | -4.7894 | 1 | -1.3432 | 19.9548
0.00875 | 31.5 | 25.2138 | -22.3349 | 11.6999 | -0.48254 | 7 | 21.5086 | 1232.3526 | 25.2138 | -6.2332 | -11.9576 | 13.4847 | 10.269 | 9.0965 | -4.7651 | 1 | -1.428 | 19.949
0.0087514 | 31.505 | 25.2138 | -22.3661 | 11.6401 | -0.47986 | 7 | 21.5113 | 1232.5058 | 25.2138 | -6.1877 | -11.9813 | 13.4848 | 10.269 | 9.1092 | -4.7408 | 1 | -1.5128 | 19.9427
0.0087528 | 31.51 | 25.2136 | -22.397 | 11.5802 | -0.47719 | 7 | 21.514 | 1232.659 | 25.2136 | -6.1421 | -12.0049 | 13.4849 | 10.269 | 9.1219 | -4.7164 | 1 | -1.5975 | 19.9361
0.0087542 | 31.515 | 25.2134 | -22.4277 | 11.5202 | -0.47452 | 7 | 21.5166 | 1232.8123 | 25.2134 | -6.0964 | -12.0283 | 13.4851 | 10.269 | 9.1345 | -4.692 | 1 | -1.6823 | 19.9291
0.0087556 | 31.52 | 25.2132 | -22.4582 | 11.4601 | -0.47184 | 7 | 21.5193 | 1232.9655 | 25.2132 | -6.0507 | -12.0517 | 13.4853 | 10.269 | 9.147 | -4.6676 | 1 | -1.7669 | 19.9218
0.0087569 | 31.525 | 25.2128 | -22.4884 | 11.3998 | -0.46917 | 7 | 21.522 | 1233.1187 | 25.2128 | -6.0049 | -12.0749 | 13.4856 | 10.269 | 9.1594 | -4.6431 | 1 | -1.8516 | 19.9141
0.0087583 | 31.53 | 25.2124 | -22.5185 | 11.3394 | -0.46649 | 7 | 21.5247 | 1233.2719 | 25.2124 | -5.959 | -12.098 | 13.486 | 10.269 | 9.1718 | -4.6186 | 1 | -1.9362 | 19.9061
0.0087597 | 31.535 | 25.2119 | -22.5483 | 11.279 | -0.46382 | 7 | 21.5273 | 1233.4252 | 25.2119 | -5.9131 | -12.121 | 13.4864 | 10.269 | 9.1841 | -4.594 | 1 | -2.0208 | 19.8976
0.0087611 | 31.54 | 25.2113 | -22.5778 | 11.2183 | -0.46114 | 7 | 21.53 | 1233.5784 | 25.2113 | -5.8671 | -12.1438 | 13.4868 | 10.269 | 9.1964 | -4.5694 | 1 | -2.1053 | 19.8889
0.0087625 | 31.545 | 25.2106 | -22.6072 | 11.1576 | -0.45847 | 7 | 21.5327 | 1233.7316 | 25.2106 | -5.8211 | -12.1665 | 13.4874 | 10.269 | 9.2086 | -4.5448 | 1 | -2.1898 | 19.8798
0.0087639 | 31.55 | 25.2099 | -22.6363 | 11.0968 | -0.45579 | 7 | 21.5354 | 1233.8849 | 25.2099 | -5.775 | -12.1891 | 13.488 | 10.269 | 9.2207 | -4.5202 | 1 | -2.2743 | 19.8703
0.0087653 | 31.555 | 25.2091 | -22.6651 | 11.0358 | -0.45312 | 7 | 21.538 | 1234.0382 | 25.2091 | -5.7288 | -12.2116 | 13.4886 | 10.269 | 9.2327 | -4.4955 | 1 | -2.3587 | 19.8604
0.0087667 | 31.56 | 25.2082 | -22.6938 | 10.9748 | -0.45044 | 7 | 21.5407 | 1234.1914 | 25.2082 | -5.6826 | -12.234 | 13.4893 | 10.269 | 9.2447 | -4.4708 | 1 | -2.4431 | 19.8502
0.0087681 | 31.565 | 25.2073 | -22.7222 | 10.9136 | -0.44777 | 7 | 21.5434 | 1234.3447 | 25.2073 | -5.6363 | -12.2562 | 13.4901 | 10.269 | 9.2567 | -4.446 | 1 | -2.5275 | 19.8397
0.0087694 | 31.57 | 25.2062 | -22.7504 | 10.8523 | -0.44509 | 7 | 21.5461 | 1234.498 | 25.2062 | -5.5899 | -12.2783 | 13.4909 | 10.269 | 9.2685 | -4.4213 | 1 | -2.6118 | 19.8287
0.0087708 | 31.575 | 25.2051 | -22.7783 | 10.7909 | -0.44242 | 7 | 21.5487 | 1234.6513 | 25.2051 | -5.5435 | -12.3003 | 13.4918 | 10.269 | 9.2803 | -4.3964 | 1 | -2.696 | 19.8175
0.0087722 | 31.58 | 25.2039 | -22.8061 | 10.7294 | -0.43974 | 7 | 21.5514 | 1234.8047 | 25.2039 | -5.4971 | -12.3221 | 13.4927 | 10.269 | 9.2921 | -4.3716 | 1 | -2.7802 | 19.8058
0.0087736 | 31.585 | 25.2026 | -22.8335 | 10.6678 | -0.43707 | 7 | 21.5541 | 1234.958 | 25.2026 | -5.4506 | -12.3439 | 13.4937 | 10.269 | 9.3037 | -4.3467 | 1 | -2.8644 | 19.7938
0.008775 | 31.59 | 25.2013 | -22.8608 | 10.6061 | -0.43439 | 7 | 21.5568 | 1235.1114 | 25.2013 | -5.404 | -12.3655 | 13.4947 | 10.269 | 9.3153 | -4.3218 | 1 | -2.9485 | 19.7815
0.0087764 | 31.595 | 25.1999 | -22.8878 | 10.5443 | -0.43171 | 7 | 21.5594 | 1235.2647 | 25.1999 | -5.3574 | -12.387 | 13.4959 | 10.269 | 9.3269 | -4.2968 | 1 | -3.0325 | 19.7688
0.0087778 | 31.6 | 25.1984 | -22.9146 | 10.4824 | -0.42903 | 7 | 21.5621 | 1235.4181 | 25.1984 | -5.3107 | -12.4083 | 13.497 | 10.269 | 9.3383 | -4.2718 | 1 | -3.1165 | 19.7557
0.0087792 | 31.605 | 25.1968 | -22.9412 | 10.4203 | -0.42636 | 7 | 21.5648 | 1235.5715 | 25.1968 | -5.2639 | -12.4296 | 13.4982 | 10.269 | 9.3497 | -4.2468 | 1 | -3.2004 | 19.7423
0.0087806 | 31.61 | 25.1952 | -22.9675 | 10.3582 | -0.42368 | 7 | 21.5675 | 1235.725 | 25.1952 | -5.2171 | -12.4507 | 13.4995 | 10.269 | 9.3611 | -4.2218 | 1 | -3.2843 | 19.7285
0.0087819 | 31.615 | 25.1934 | -22.9936 | 10.2959 | -0.421 | 7 | 21.5701 | 1235.8784 | 25.1934 | -5.1702 | -12.4716 | 13.5009 | 10.269 | 9.3723 | -4.1967 | 1 | -3.3681 | 19.7144
0.0087833 | 31.62 | 25.1916 | -23.0194 | 10.2336 | -0.41832 | 7 | 21.5728 | 1236.0319 | 25.1916 | -5.1233 | -12.4925 | 13.5023 | 10.269 | 9.3836 | -4.1716 | 1 | -3.4519 | 19.6999
0.0087847 | 31.625 | 25.1898 | -23.045 | 10.1711 | -0.41564 | 7 | 21.5755 | 1236.1854 | 25.1898 | -5.0764 | -12.5132 | 13.5037 | 10.269 | 9.3947 | -4.1464 | 1 | -3.5356 | 19.685
0.0087861 | 31.63 | 25.1878 | -23.0704 | 10.1085 | -0.41296 | 7 | 21.5782 | 1236.3389 | 25.1878 | -5.0293 | -12.5338 | 13.5052 | 10.269 | 9.4058 | -4.1212 | 1 | -3.6192 | 19.6698
0.0087875 | 31.635 | 25.1858 | -23.0956 | 10.0459 | -0.41028 | 7 | 21.5809 | 1236.4924 | 25.1858 | -4.9822 | -12.5543 | 13.5068 | 10.269 | 9.4168 | -4.096 | 1 | -3.7028 | 19.6543
0.0087889 | 31.64 | 25.1837 | -23.1205 | 9.9831 | -0.4076 | 7 | 21.5835 | 1236.646 | 25.1837 | -4.9351 | -12.5747 | 13.5084 | 10.269 | 9.4277 | -4.0708 | 1 | -3.7863 | 19.6383
0.0087903 | 31.645 | 25.1815 | -23.1451 | 9.9202 | -0.40492 | 7 | 21.5862 | 1236.7996 | 25.1815 | -4.8879 | -12.5949 | 13.5101 | 10.269 | 9.4386 | -4.0455 | 1 | -3.8697 | 19.6221
0.0087917 | 31.65 | 25.1792 | -23.1696 | 9.8572 | -0.40224 | 7 | 21.5889 | 1236.9532 | 25.1792 | -4.8407 | -12.615 | 13.5119 | 10.269 | 9.4494 | -4.0201 | 1 | -3.953 | 19.6054
0.0087931 | 31.655 | 25.1769 | -23.1938 | 9.7942 | -0.39956 | 7 | 21.5916 | 1237.1069 | 25.1769 | -4.7934 | -12.635 | 13.5137 | 10.269 | 9.4602 | -3.9948 | 1 | -4.0363 | 19.5885
0.0087944 | 31.66 | 25.1745 | -23.2178 | 9.731 | -0.39688 | 7 | 21.5943 | 1237.2605 | 25.1745 | -4.746 | -12.6548 | 13.5155 | 10.269 | 9.4708 | -3.9694 | 1 | -4.1195 | 19.5711
0.0087958 | 31.665 | 25.172 | -23.2415 | 9.6677 | -0.3942 | 7 | 21.597 | 1237.4143 | 25.172 | -4.6986 | -12.6745 | 13.5174 | 10.269 | 9.4815 | -3.944 | 1 | -4.2027 | 19.5535
0.0087972 | 31.67 | 25.1695 | -23.265 | 9.6043 | -0.39151 | 7 | 21.5996 | 1237.568 | 25.1695 | -4.6511 | -12.6941 | 13.5194 | 10.269 | 9.492 | -3.9185 | 1 | -4.2858 | 19.5354
0.0087986 | 31.675 | 25.1668 | -23.2882 | 9.5409 | -0.38883 | 7 | 21.6023 | 1237.7218 | 25.1668 | -4.6036 | -12.7136 | 13.5214 | 10.269 | 9.5025 | -3.893 | 1 | -4.3687 | 19.517
0.0088 | 31.68 | 25.1641 | -23.3112 | 9.4773 | -0.38614 | 7 | 21.605 | 1237.8756 | 25.1641 | -4.5561 | -12.7329 | 13.5235 | 10.269 | 9.5129 | -3.8675 | 1 | -4.4516 | 19.4983
0.0088014 | 31.685 | 25.1613 | -23.334 | 9.4136 | -0.38346 | 7 | 21.6077 | 1238.0294 | 25.1613 | -4.5085 | -12.7522 | 13.5257 | 10.269 | 9.5233 | -3.842 | 1 | -4.5345 | 19.4792
0.0088028 | 31.69 | 25.1585 | -23.3566 | 9.3499 | -0.38077 | 7 | 21.6104 | 1238.1833 | 25.1585 | -4.4608 | -12.7712 | 13.5279 | 10.269 | 9.5335 | -3.8164 | 1 | -4.6172 | 19.4597
0.0088042 | 31.695 | 25.1556 | -23.3789 | 9.286 | -0.37809 | 7 | 21.6131 | 1238.3372 | 25.1556 | -4.4131 | -12.7902 | 13.5301 | 10.269 | 9.5438 | -3.7908 | 1 | -4.6999 | 19.4399
0.0088056 | 31.7 | 25.1525 | -23.4009 | 9.2221 | -0.3754 | 7 | 21.6157 | 1238.4911 | 25.1525 | -4.3653 | -12.809 | 13.5324 | 10.269 | 9.5539 | -3.7651 | 1 | -4.7825 | 19.4198
0.0088069 | 31.705 | 25.1495 | -23.4228 | 9.158 | -0.37271 | 7 | 21.6184 | 1238.6451 | 25.1495 | -4.3175 | -12.8277 | 13.5348 | 10.269 | 9.564 | -3.7394 | 1 | -4.8649 | 19.3993
0.0088083 | 31.71 | 25.1463 | -23.4444 | 9.0939 | -0.37003 | 7 | 21.6211 | 1238.7991 | 25.1463 | -4.2696 | -12.8463 | 13.5372 | 10.269 | 9.574 | -3.7137 | 1 | -4.9474 | 19.3784
0.0088097 | 31.715 | 25.1431 | -23.4657 | 9.0297 | -0.36734 | 7 | 21.6238 | 1238.9532 | 25.1431 | -4.2217 | -12.8647 | 13.5397 | 10.269 | 9.584 | -3.6879 | 1 | -5.0297 | 19.3572
0.0088111 | 31.72 | 25.1398 | -23.4868 | 8.9653 | -0.36465 | 7 | 21.6265 | 1239.1073 | 25.1398 | -4.1737 | -12.883 | 13.5422 | 10.269 | 9.5938 | -3.6621 | 1 | -5.1119 | 19.3357
0.0088125 | 31.725 | 25.1364 | -23.5077 | 8.9009 | -0.36196 | 7 | 21.6292 | 1239.2614 | 25.1364 | -4.1257 | -12.9012 | 13.5448 | 10.269 | 9.6037 | -3.6363 | 1 | -5.194 | 19.3138
0.0088139 | 31.73 | 25.1329 | -23.5283 | 8.8364 | -0.35927 | 7 | 21.6319 | 1239.4156 | 25.1329 | -4.0776 | -12.9193 | 13.5475 | 10.269 | 9.6134 | -3.6105 | 1 | -5.2761 | 19.2915
0.0088153 | 31.735 | 25.1294 | -23.5487 | 8.7718 | -0.35657 | 7 | 21.6346 | 1239.5698 | 25.1294 | -4.0295 | -12.9372 | 13.5502 | 10.269 | 9.6231 | -3.5846 | 1 | -5.358 | 19.2689
0.0088167 | 31.74 | 25.1258 | -23.5688 | 8.7071 | -0.35388 | 7 | 21.6373 | 1239.7241 | 25.1258 | -3.9814 | -12.955 | 13.553 | 10.269 | 9.6327 | -3.5586 | 1 | -5.4398 | 19.246
0.0088181 | 31.745 | 25.1221 | -23.5888 | 8.6424 | -0.35119 | 7 | 21.64 | 1239.8784 | 25.1221 | -3.9331 | -12.9726 | 13.5558 | 10.269 | 9.6423 | -3.5327 | 1 | -5.5216 | 19.2227
0.0088194 | 31.75 | 25.1183 | -23.6084 | 8.5775 | -0.34849 | 7 | 21.6427 | 1240.0327 | 25.1183 | -3.8849 | -12.9902 | 13.5586 | 10.269 | 9.6517 | -3.5067 | 1 | -5.6032 | 19.1991
0.0088208 | 31.755 | 25.1145 | -23.6278 | 8.5125 | -0.3458 | 7 | 21.6453 | 1240.1871 | 25.1145 | -3.8366 | -13.0076 | 13.5616 | 10.269 | 9.6612 | -3.4807 | 1 | -5.6848 | 19.1751
0.0088222 | 31.76 | 25.1106 | -23.647 | 8.4475 | -0.3431 | 7 | 21.648 | 1240.3416 | 25.1106 | -3.7882 | -13.0249 | 13.5646 | 10.269 | 9.6705 | -3.4546 | 1 | -5.7662 | 19.1507
0.0088236 | 31.765 | 25.1066 | -23.666 | 8.3824 | -0.34041 | 7 | 21.6507 | 1240.4961 | 25.1066 | -3.7398 | -13.042 | 13.5676 | 10.269 | 9.6798 | -3.4285 | 1 | -5.8476 | 19.1261
0.008825 | 31.77 | 25.1026 | -23.6847 | 8.3172 | -0.33771 | 7 | 21.6534 | 1240.6506 | 25.1026 | -3.6914 | -13.059 | 13.5707 | 10.269 | 9.689 | -3.4024 | 1 | -5.9288 | 19.101
0.0088264 | 31.775 | 25.0984 | -23.7031 | 8.2519 | -0.33501 | 7 | 21.6561 | 1240.8052 | 25.0984 | -3.6429 | -13.0759 | 13.5739 | 10.269 | 9.6981 | -3.3763 | 1 | -6.0099 | 19.0757
0.0088278 | 31.78 | 25.0942 | -23.7213 | 8.1865 | -0.33231 | 7 | 21.6588 | 1240.9599 | 25.0942 | -3.5944 | -13.0926 | 13.5771 | 10.269 | 9.7072 | -3.3501 | 1 | -6.0909 | 19.0499
0.0088292 | 31.785 | 25.09 | -23.7393 | 8.121 | -0.32961 | 7 | 21.6615 | 1241.1146 | 25.09 | -3.5458 | -13.1093 | 13.5803 | 10.269 | 9.7162 | -3.3238 | 1 | -6.1718 | 19.0239
0.0088306 | 31.79 | 25.0856 | -23.757 | 8.0555 | -0.32691 | 7 | 21.6642 | 1241.2693 | 25.0856 | -3.4971 | -13.1257 | 13.5836 | 10.269 | 9.7252 | -3.2976 | 1 | -6.2526 | 18.9975
0.0088319 | 31.795 | 25.0812 | -23.7745 | 7.9899 | -0.32421 | 7 | 21.6669 | 1241.4242 | 25.0812 | -3.4485 | -13.1421 | 13.587 | 10.269 | 9.734 | -3.2713 | 1 | -6.3333 | 18.9707
0.0088333 | 31.8 | 25.0767 | -23.7918 | 7.9241 | -0.32151 | 7 | 21.6696 | 1241.579 | 25.0767 | -3.3998 | -13.1583 | 13.5904 | 10.269 | 9.7429 | -3.245 | 1 | -6.4139 | 18.9437
0.0088347 | 31.805 | 25.0721 | -23.8088 | 7.8584 | -0.3188 | 7 | 21.6723 | 1241.7339 | 25.0721 | -3.351 | -13.1744 | 13.5939 | 10.269 | 9.7516 | -3.2186 | 1 | -6.4943 | 18.9162
0.0088361 | 31.81 | 25.0675 | -23.8255 | 7.7925 | -0.3161 | 7 | 21.6751 | 1241.8889 | 25.0675 | -3.3022 | -13.1904 | 13.5975 | 10.269 | 9.7603 | -3.1922 | 1 | -6.5747 | 18.8885
0.0088375 | 31.815 | 25.0628 | -23.842 | 7.7265 | -0.31339 | 7 | 21.6778 | 1242.044 | 25.0628 | -3.2534 | -13.2062 | 13.601 | 10.269 | 9.7689 | -3.1658 | 1 | -6.6549 | 18.8603
0.0088389 | 31.82 | 25.058 | -23.8583 | 7.6605 | -0.31069 | 7 | 21.6805 | 1242.1991 | 25.058 | -3.2045 | -13.2219 | 13.6047 | 10.269 | 9.7774 | -3.1394 | 1 | -6.735 | 18.8319
0.0088403 | 31.825 | 25.0531 | -23.8743 | 7.5944 | -0.30798 | 7 | 21.6832 | 1242.3542 | 25.0531 | -3.1555 | -13.2375 | 13.6084 | 10.269 | 9.7859 | -3.1129 | 1 | -6.815 | 18.8031
0.0088417 | 31.83 | 25.0482 | -23.8901 | 7.5282 | -0.30527 | 7 | 21.6859 | 1242.5094 | 25.0482 | -3.1066 | -13.2529 | 13.6121 | 10.269 | 9.7943 | -3.0863 | 1 | -6.8948 | 18.774
0.0088431 | 31.835 | 25.0432 | -23.9056 | 7.4619 | -0.30256 | 7 | 21.6886 | 1242.6647 | 25.0432 | -3.0576 | -13.2682 | 13.6159 | 10.269 | 9.8026 | -3.0598 | 1 | -6.9745 | 18.7445
0.0088444 | 31.84 | 25.0381 | -23.9209 | 7.3956 | -0.29985 | 7 | 21.6913 | 1242.82 | 25.0381 | -3.0085 | -13.2834 | 13.6198 | 10.269 | 9.8109 | -3.0332 | 1 | -7.0541 | 18.7147
0.0088458 | 31.845 | 25.0329 | -23.936 | 7.3292 | -0.29713 | 7 | 21.694 | 1242.9754 | 25.0329 | -2.9594 | -13.2984 | 13.6237 | 10.269 | 9.819 | -3.0066 | 1 | -7.1336 | 18.6845
0.0088472 | 31.85 | 25.0277 | -23.9508 | 7.2627 | -0.29442 | 7 | 21.6967 | 1243.1309 | 25.0277 | -2.9103 | -13.3133 | 13.6277 | 10.269 | 9.8272 | -2.9799 | 1 | -7.213 | 18.654
0.0088486 | 31.855 | 25.0224 | -23.9653 | 7.1961 | -0.29171 | 7 | 21.6994 | 1243.2864 | 25.0224 | -2.8611 | -13.3281 | 13.6317 | 10.269 | 9.8352 | -2.9532 | 1 | -7.2922 | 18.6232
0.00885 | 31.86 | 25.017 | -23.9796 | 7.1295 | -0.28899 | 7 | 21.7022 | 1243.442 | 25.017 | -2.8119 | -13.3427 | 13.6358 | 10.269 | 9.8432 | -2.9265 | 1 | -7.3713 | 18.5921
0.0088514 | 31.865 | 25.0116 | -23.9937 | 7.0628 | -0.28627 | 7 | 21.7049 | 1243.5977 | 25.0116 | -2.7626 | -13.3572 | 13.6399 | 10.269 | 9.8511 | -2.8998 | 1 | -7.4502 | 18.5606
0.0088528 | 31.87 | 25.0061 | -24.0075 | 6.996 | -0.28356 | 7 | 21.7076 | 1243.7534 | 25.0061 | -2.7133 | -13.3716 | 13.6441 | 10.269 | 9.859 | -2.873 | 1 | -7.529 | 18.5287
0.0088542 | 31.875 | 25.0005 | -24.0211 | 6.9291 | -0.28084 | 7 | 21.7103 | 1243.9092 | 25.0005 | -2.664 | -13.3858 | 13.6483 | 10.269 | 9.8667 | -2.8462 | 1 | -7.6077 | 18.4966
0.0088556 | 31.88 | 24.9948 | -24.0344 | 6.8622 | -0.27812 | 7 | 21.713 | 1244.0651 | 24.9948 | -2.6146 | -13.3999 | 13.6526 | 10.269 | 9.8744 | -2.8193 | 1 | -7.6862 | 18.4641
0.0088569 | 31.885 | 24.9891 | -24.0474 | 6.7952 | -0.27539 | 7 | 21.7158 | 1244.2211 | 24.9891 | -2.5652 | -13.4139 | 13.6569 | 10.269 | 9.8821 | -2.7924 | 1 | -7.7646 | 18.4312
0.0088583 | 31.89 | 24.9833 | -24.0603 | 6.7281 | -0.27267 | 7 | 21.7185 | 1244.3771 | 24.9833 | -2.5158 | -13.4277 | 13.6613 | 10.269 | 9.8896 | -2.7655 | 1 | -7.8429 | 18.3981
0.0088597 | 31.895 | 24.9774 | -24.0728 | 6.661 | -0.26995 | 7 | 21.7212 | 1244.5332 | 24.9774 | -2.4663 | -13.4414 | 13.6658 | 10.269 | 9.8971 | -2.7386 | 1 | -7.921 | 18.3646
0.0088611 | 31.9 | 24.9715 | -24.0852 | 6.5938 | -0.26722 | 7 | 21.7239 | 1244.6893 | 24.9715 | -2.4168 | -13.4549 | 13.6703 | 10.269 | 9.9046 | -2.7116 | 1 | -7.999 | 18.3307
0.0088625 | 31.905 | 24.9654 | -24.0973 | 6.5265 | -0.26449 | 7 | 21.7267 | 1244.8456 | 24.9654 | -2.3672 | -13.4684 | 13.6748 | 10.269 | 9.9119 | -2.6845 | 1 | -8.0768 | 18.2966
0.0088639 | 31.91 | 24.9594 | -24.1091 | 6.4592 | -0.26177 | 7 | 21.7294 | 1245.0019 | 24.9594 | -2.3176 | -13.4816 | 13.6794 | 10.269 | 9.9192 | -2.6575 | 1 | -8.1545 | 18.2621
0.0088653 | 31.915 | 24.9532 | -24.1207 | 6.3918 | -0.25904 | 7 | 21.7321 | 1245.1583 | 24.9532 | -2.268 | -13.4948 | 13.684 | 10.269 | 9.9264 | -2.6304 | 1 | -8.2321 | 18.2273
0.0088667 | 31.92 | 24.947 | -24.132 | 6.3243 | -0.25631 | 7 | 21.7348 | 1245.3148 | 24.947 | -2.2183 | -13.5078 | 13.6887 | 10.269 | 9.9336 | -2.6033 | 1 | -8.3095 | 18.1921
0.0088681 | 31.925 | 24.9407 | -24.1431 | 6.2567 | -0.25357 | 7 | 21.7376 | 1245.4713 | 24.9407 | -2.1686 | -13.5207 | 13.6935 | 10.269 | 9.9407 | -2.5761 | 1 | -8.3867 | 18.1566
0.0088694 | 31.93 | 24.9343 | -24.154 | 6.1891 | -0.25084 | 7 | 21.7403 | 1245.6279 | 24.9343 | -2.1189 | -13.5334 | 13.6983 | 10.269 | 9.9477 | -2.549 | 1 | -8.4638 | 18.1208
0.0088708 | 31.935 | 24.9279 | -24.1646 | 6.1215 | -0.2481 | 7 | 21.743 | 1245.7846 | 24.9279 | -2.0691 | -13.546 | 13.7032 | 10.269 | 9.9546 | -2.5217 | 1 | -8.5407 | 18.0847
0.0088722 | 31.94 | 24.9213 | -24.1749 | 6.0537 | -0.24537 | 7 | 21.7458 | 1245.9414 | 24.9213 | -2.0193 | -13.5585 | 13.7081 | 10.269 | 9.9615 | -2.4945 | 1 | -8.6175 | 18.0482
0.0088736 | 31.945 | 24.9148 | -24.185 | 5.9859 | -0.24263 | 7 | 21.7485 | 1246.0983 | 24.9148 | -1.9694 | -13.5709 | 13.713 | 10.269 | 9.9683 | -2.4672 | 1 | -8.6941 | 18.0114
0.008875 | 31.95 | 24.9081 | -24.1948 | 5.9181 | -0.23989 | 7 | 21.7513 | 1246.2552 | 24.9081 | -1.9196 | -13.5831 | 13.718 | 10.269 | 9.975 | -2.4399 | 1 | -8.7706 | 17.9743
0.0088764 | 31.955 | 24.9014 | -24.2044 | 5.8502 | -0.23715 | 7 | 21.754 | 1246.4123 | 24.9014 | -1.8697 | -13.5951 | 13.7231 | 10.269 | 9.9816 | -2.4125 | 1 | -8.8469 | 17.9369
0.0088778 | 31.96 | 24.8946 | -24.2138 | 5.7822 | -0.23441 | 7 | 21.7567 | 1246.5694 | 24.8946 | -1.8197 | -13.607 | 13.7282 | 10.269 | 9.9882 | -2.3852 | 1 | -8.9231 | 17.8991
0.0088792 | 31.965 | 24.8878 | -24.2229 | 5.7142 | -0.23166 | 7 | 21.7595 | 1246.7266 | 24.8878 | -1.7697 | -13.6188 | 13.7333 | 10.269 | 9.9947 | -2.3577 | 1 | -8.9991 | 17.861
0.0088806 | 31.97 | 24.8808 | -24.2317 | 5.6461 | -0.22892 | 7 | 21.7622 | 1246.8839 | 24.8808 | -1.7197 | -13.6305 | 13.7385 | 10.269 | 10.0011 | -2.3303 | 1 | -9.0749 | 17.8226
0.0088819 | 31.975 | 24.8738 | -24.2403 | 5.5779 | -0.22617 | 7 | 21.765 | 1247.0413 | 24.8738 | -1.6697 | -13.642 | 13.7438 | 10.269 | 10.0075 | -2.3028 | 1 | -9.1505 | 17.7839
0.0088833 | 31.98 | 24.8668 | -24.2487 | 5.5097 | -0.22342 | 7 | 21.7677 | 1247.1988 | 24.8668 | -1.6196 | -13.6534 | 13.7491 | 10.269 | 10.0138 | -2.2753 | 1 | -9.226 | 17.7449
0.0088847 | 31.985 | 24.8596 | -24.2568 | 5.4414 | -0.22067 | 7 | 21.7705 | 1247.3563 | 24.8596 | -1.5695 | -13.6646 | 13.7545 | 10.269 | 10.02 | -2.2478 | 1 | -9.3014 | 17.7055
0.0088861 | 31.99 | 24.8524 | -24.2646 | 5.3731 | -0.21792 | 7 | 21.7732 | 1247.514 | 24.8524 | -1.5194 | -13.6757 | 13.7599 | 10.269 | 10.0262 | -2.2202 | 1 | -9.3765 | 17.6658
0.0088875 | 31.995 | 24.8451 | -24.2722 | 5.3047 | -0.21517 | 7 | 21.776 | 1247.6717 | 24.8451 | -1.4692 | -13.6867 | 13.7653 | 10.269 | 10.0322 | -2.1926 | 1 | -9.4515 | 17.6258
0.0088889 | 32 | 24.8378 | -24.2796 | 5.2363 | -0.21241 | 7 | 21.7787 | 1247.8296 | 24.8378 | -1.419 | -13.6975 | 13.7708 | 10.269 | 10.0382 | -2.1649 | 1 | -9.5264 | 17.5855
0.0088903 | 32.005 | 24.8304 | -24.2867 | 5.1678 | -0.20966 | 7 | 21.7815 | 1247.9875 | 24.8304 | -1.3688 | -13.7082 | 13.7764 | 10.269 | 10.0442 | -2.1372 | 1 | -9.601 | 17.5448
0.0088917 | 32.01 | 24.8229 | -24.2935 | 5.0993 | -0.2069 | 7 | 21.7842 | 1248.1455 | 24.8229 | -1.3186 | -13.7187 | 13.782 | 10.269 | 10.05 | -2.1095 | 1 | -9.6755 | 17.5039
0.0088931 | 32.015 | 24.8154 | -24.3001 | 5.0307 | -0.20414 | 7 | 21.787 | 1248.3037 | 24.8154 | -1.2683 | -13.7291 | 13.7876 | 10.269 | 10.0558 | -2.0818 | 1 | -9.7498 | 17.4626
0.0088944 | 32.02 | 24.8078 | -24.3064 | 4.962 | -0.20138 | 7 | 21.7898 | 1248.4619 | 24.8078 | -1.218 | -13.7394 | 13.7933 | 10.269 | 10.0615 | -2.054 | 1 | -9.8239 | 17.421
0.0088958 | 32.025 | 24.8001 | -24.3125 | 4.8933 | -0.19861 | 7 | 21.7925 | 1248.6202 | 24.8001 | -1.1677 | -13.7495 | 13.799 | 10.269 | 10.0672 | -2.0262 | 1 | -9.8979 | 17.3791
0.0088972 | 32.03 | 24.7923 | -24.3184 | 4.8246 | -0.19585 | 7 | 21.7953 | 1248.7786 | 24.7923 | -1.1173 | -13.7595 | 13.8048 | 10.269 | 10.0727 | -1.9984 | 1 | -9.9716 | 17.3368
0.0088986 | 32.035 | 24.7845 | -24.324 | 4.7558 | -0.19308 | 7 | 21.7981 | 1248.9371 | 24.7845 | -1.0669 | -13.7694 | 13.8107 | 10.269 | 10.0782 | -1.9705 | 1 | -10.0452 | 17.2943
0.0089 | 32.04 | 24.7766 | -24.3293 | 4.687 | -0.19031 | 7 | 21.8008 | 1249.0958 | 24.7766 | -1.0165 | -13.7791 | 13.8165 | 10.269 | 10.0836 | -1.9426 | 1 | -10.1186 | 17.2515
0.0089014 | 32.045 | 24.7687 | -24.3344 | 4.6181 | -0.18754 | 7 | 21.8036 | 1249.2545 | 24.7687 | -0.96603 | -13.7887 | 13.8225 | 10.269 | 10.089 | -1.9146 | 1 | -10.1919 | 17.2083
0.0089028 | 32.05 | 24.7607 | -24.3392 | 4.5491 | -0.18477 | 7 | 21.8064 | 1249.4133 | 24.7607 | -0.91556 | -13.7981 | 13.8284 | 10.269 | 10.0942 | -1.8867 | 1 | -10.2649 | 17.1648
0.0089042 | 32.055 | 24.7526 | -24.3438 | 4.4801 | -0.182 | 7 | 21.8091 | 1249.5722 | 24.7526 | -0.86506 | -13.8074 | 13.8345 | 10.269 | 10.0994 | -1.8587 | 1 | -10.3378 | 17.1211
0.0089056 | 32.06 | 24.7445 | -24.3481 | 4.4111 | -0.17922 | 7 | 21.8119 | 1249.7313 | 24.7445 | -0.81454 | -13.8166 | 13.8405 | 10.269 | 10.1046 | -1.8306 | 1 | -10.4104 | 17.077
0.0089069 | 32.065 | 24.7362 | -24.3522 | 4.342 | -0.17645 | 7 | 21.8147 | 1249.8904 | 24.7362 | -0.76399 | -13.8256 | 13.8467 | 10.269 | 10.1096 | -1.8025 | 1 | -10.4829 | 17.0326
0.0089083 | 32.07 | 24.728 | -24.356 | 4.2729 | -0.17367 | 7 | 21.8175 | 1250.0496 | 24.728 | -0.71342 | -13.8344 | 13.8528 | 10.269 | 10.1146 | -1.7744 | 1 | -10.5552 | 16.9879
0.0089097 | 32.075 | 24.7196 | -24.3596 | 4.2037 | -0.17089 | 7 | 21.8203 | 1250.209 | 24.7196 | -0.66282 | -13.8432 | 13.859 | 10.269 | 10.1195 | -1.7463 | 1 | -10.6273 | 16.9428
0.0089111 | 32.08 | 24.7112 | -24.3629 | 4.1345 | -0.1681 | 7 | 21.823 | 1250.3684 | 24.7112 | -0.6122 | -13.8518 | 13.8653 | 10.269 | 10.1243 | -1.7181 | 1 | -10.6992 | 16.8975
0.0089125 | 32.085 | 24.7027 | -24.3659 | 4.0652 | -0.16532 | 7 | 21.8258 | 1250.528 | 24.7027 | -0.56156 | -13.8602 | 13.8716 | 10.269 | 10.129 | -1.6899 | 1 | -10.771 | 16.8519
0.0089139 | 32.09 | 24.6942 | -24.3688 | 3.9959 | -0.16253 | 7 | 21.8286 | 1250.6877 | 24.6942 | -0.51089 | -13.8685 | 13.8779 | 10.269 | 10.1337 | -1.6617 | 1 | -10.8425 | 16.806
0.0089153 | 32.095 | 24.6856 | -24.3713 | 3.9266 | -0.15974 | 7 | 21.8314 | 1250.8474 | 24.6856 | -0.4602 | -13.8767 | 13.8843 | 10.269 | 10.1383 | -1.6334 | 1 | -10.9138 | 16.7597
0.0089167 | 32.1 | 24.6769 | -24.3736 | 3.8572 | -0.15695 | 7 | 21.8342 | 1251.0073 | 24.6769 | -0.40948 | -13.8847 | 13.8907 | 10.269 | 10.1428 | -1.6051 | 1 | -10.9849 | 16.7132
0.0089181 | 32.105 | 24.6682 | -24.3757 | 3.7878 | -0.15416 | 7 | 21.837 | 1251.1673 | 24.6682 | -0.35875 | -13.8926 | 13.8972 | 10.269 | 10.1473 | -1.5768 | 1 | -11.0559 | 16.6664
0.0089194 | 32.11 | 24.6594 | -24.3775 | 3.7183 | -0.15136 | 7 | 21.8398 | 1251.3275 | 24.6594 | -0.30799 | -13.9003 | 13.9037 | 10.269 | 10.1516 | -1.5484 | 1 | -11.1266 | 16.6192
0.0089208 | 32.115 | 24.6505 | -24.379 | 3.6488 | -0.14857 | 7 | 21.8426 | 1251.4877 | 24.6505 | -0.25721 | -13.9079 | 13.9103 | 10.269 | 10.1559 | -1.52 | 1 | -11.1971 | 16.5718
0.0089222 | 32.12 | 24.6416 | -24.3803 | 3.5793 | -0.14577 | 7 | 21.8454 | 1251.6481 | 24.6416 | -0.20641 | -13.9154 | 13.9169 | 10.269 | 10.1601 | -1.4916 | 1 | -11.2675 | 16.5241
0.0089236 | 32.125 | 24.6326 | -24.3813 | 3.5097 | -0.14297 | 7 | 21.8482 | 1251.8085 | 24.6326 | -0.15559 | -13.9227 | 13.9236 | 10.269 | 10.1643 | -1.4631 | 1 | -11.3376 | 16.476
0.008925 | 32.13 | 24.6236 | -24.3821 | 3.4401 | -0.14017 | 7 | 21.851 | 1251.9691 | 24.6236 | -0.10475 | -13.9299 | 13.9303 | 10.269 | 10.1683 | -1.4347 | 1 | -11.4075 | 16.4277
0.0089264 | 32.135 | 24.6145 | -24.3826 | 3.3704 | -0.13736 | 7 | 21.8538 | 1252.1298 | 24.6145 | -0.053884 | -13.9369 | 13.937 | 10.269 | 10.1723 | -1.4061 | 1 | -11.4772 | 16.3791
0.0089278 | 32.14 | 24.6053 | -24.3829 | 3.3007 | -0.13455 | 7 | 21.8566 | 1252.2906 | 24.6053 | -0.003003 | -13.9438 | 13.9438 | 10.269 | 10.1762 | -1.3776 | 1 | -11.5467 | 16.3301
0.0089292 | 32.145 | 24.596 | -24.3829 | 3.231 | -0.13174 | 7 | 21.8594 | 1252.4516 | 24.596 | 0.047897 | -13.9505 | 13.9506 | 10.269 | 10.18 | -1.349 | 1 | -11.616 | 16.2809
0.0089306 | 32.15 | 24.5867 | -24.3827 | 3.1613 | -0.12893 | 7 | 21.8622 | 1252.6127 | 24.5867 | 0.098816 | -13.9571 | 13.9575 | 10.269 | 10.1838 | -1.3204 | 1 | -11.6851 | 16.2314
0.0089319 | 32.155 | 24.5774 | -24.3822 | 3.0915 | -0.12612 | 7 | 21.865 | 1252.7738 | 24.5774 | 0.14975 | -13.9636 | 13.9644 | 10.269 | 10.1875 | -1.2917 | 1 | -11.754 | 16.1816
0.0089333 | 32.16 | 24.5679 | -24.3814 | 3.0217 | -0.1233 | 7 | 21.8678 | 1252.9352 | 24.5679 | 0.20071 | -13.9699 | 13.9714 | 10.269 | 10.1911 | -1.263 | 1 | -11.8227 | 16.1315
0.0089347 | 32.165 | 24.5585 | -24.3804 | 2.9518 | -0.12049 | 7 | 21.8707 | 1253.0966 | 24.5585 | 0.25168 | -13.9761 | 13.9784 | 10.269 | 10.1946 | -1.2343 | 1 | -11.8911 | 16.0811
0.0089361 | 32.17 | 24.5489 | -24.3792 | 2.8819 | -0.11767 | 7 | 21.8735 | 1253.2582 | 24.5489 | 0.30267 | -13.9821 | 13.9854 | 10.269 | 10.198 | -1.2055 | 1 | -11.9593 | 16.0304
0.0089375 | 32.175 | 24.5393 | -24.3776 | 2.812 | -0.11485 | 7 | 21.8763 | 1253.4198 | 24.5393 | 0.35368 | -13.988 | 13.9925 | 10.269 | 10.2014 | -1.1768 | 1 | -12.0274 | 15.9794
0.0089389 | 32.18 | 24.5296 | -24.3759 | 2.7421 | -0.11202 | 7 | 21.8791 | 1253.5817 | 24.5296 | 0.4047 | -13.9937 | 13.9996 | 10.269 | 10.2047 | -1.1479 | 1 | -12.0952 | 15.9282
0.0089403 | 32.185 | 24.5199 | -24.3738 | 2.6721 | -0.10919 | 7 | 21.882 | 1253.7436 | 24.5199 | 0.45574 | -13.9993 | 14.0068 | 10.269 | 10.2079 | -1.1191 | 1 | -12.1628 | 15.8766
0.0089417 | 32.19 | 24.5101 | -24.3716 | 2.6021 | -0.10637 | 7 | 21.8848 | 1253.9057 | 24.5101 | 0.5068 | -14.0048 | 14.014 | 10.269 | 10.211 | -1.0902 | 1 | -12.2301 | 15.8248
0.0089431 | 32.195 | 24.5002 | -24.369 | 2.5321 | -0.10353 | 7 | 21.8876 | 1254.0679 | 24.5002 | 0.55787 | -14.0101 | 14.0212 | 10.269 | 10.214 | -1.0613 | 1 | -12.2973 | 15.7727
0.0089444 | 32.2 | 24.4903 | -24.3662 | 2.4621 | -0.1007 | 7 | 21.8904 | 1254.2302 | 24.4903 | 0.60895 | -14.0153 | 14.0285 | 10.269 | 10.217 | -1.0324 | 1 | -12.3642 | 15.7203
0.0089458 | 32.205 | 24.4803 | -24.3632 | 2.392 | -0.097866 | 7 | 21.8933 | 1254.3927 | 24.4803 | 0.66005 | -14.0203 | 14.0358 | 10.269 | 10.2199 | -1.0034 | 1 | -12.4309 | 15.6676
0.0089472 | 32.21 | 24.4703 | -24.3599 | 2.3219 | -0.095028 | 7 | 21.8961 | 1254.5553 | 24.4703 | 0.71117 | -14.0251 | 14.0432 | 10.269 | 10.2227 | -0.97438 | 1 | -12.4974 | 15.6146
0.0089486 | 32.215 | 24.4602 | -24.3563 | 2.2517 | -0.092188 | 7 | 21.899 | 1254.718 | 24.4602 | 0.76229 | -14.0299 | 14.0506 | 10.269 | 10.2254 | -0.94534 | 1 | -12.5636 | 15.5614
0.00895 | 32.22 | 24.4501 | -24.3525 | 2.1816 | -0.089346 | 7 | 21.9018 | 1254.8809 | 24.4501 | 0.81343 | -14.0345 | 14.058 | 10.269 | 10.2281 | -0.91627 | 1 | -12.6296 | 15.5078
0.0089514 | 32.225 | 24.4398 | -24.3485 | 2.1114 | -0.086501 | 7 | 21.9046 | 1255.0439 | 24.4398 | 0.86459 | -14.0389 | 14.0655 | 10.269 | 10.2306 | -0.88717 | 1 | -12.6954 | 15.454
0.0089528 | 32.23 | 24.4296 | -24.3441 | 2.0412 | -0.083653 | 7 | 21.9075 | 1255.207 | 24.4296 | 0.91575 | -14.0432 | 14.073 | 10.269 | 10.2331 | -0.85804 | 1 | -12.761 | 15.3999
0.0089542 | 32.235 | 24.4192 | -24.3396 | 1.971 | -0.080804 | 7 | 21.9103 | 1255.3703 | 24.4192 | 0.96693 | -14.0473 | 14.0806 | 10.269 | 10.2355 | -0.82887 | 1 | -12.8263 | 15.3455
0.0089556 | 32.24 | 24.4089 | -24.3347 | 1.9008 | -0.077951 | 7 | 21.9132 | 1255.5337 | 24.4089 | 1.0181 | -14.0513 | 14.0882 | 10.269 | 10.2379 | -0.79968 | 1 | -12.8914 | 15.2909
0.0089569 | 32.245 | 24.3984 | -24.3296 | 1.8305 | -0.075097 | 7 | 21.9161 | 1255.6973 | 24.3984 | 1.0693 | -14.0552 | 14.0958 | 10.269 | 10.2401 | -0.77045 | 1 | -12.9563 | 15.236
0.0089583 | 32.25 | 24.3879 | -24.3243 | 1.7602 | -0.07224 | 7 | 21.9189 | 1255.861 | 24.3879 | 1.1205 | -14.0589 | 14.1035 | 10.269 | 10.2423 | -0.74119 | 1 | -13.0209 | 15.1808
0.0089597 | 32.255 | 24.3773 | -24.3187 | 1.69 | -0.06938 | 7 | 21.9218 | 1256.0248 | 24.3773 | 1.1718 | -14.0624 | 14.1112 | 10.269 | 10.2443 | -0.7119 | 1 | -13.0853 | 15.1253
0.0089611 | 32.26 | 24.3667 | -24.3128 | 1.6196 | -0.066518 | 7 | 21.9246 | 1256.1888 | 24.3667 | 1.223 | -14.0659 | 14.1189 | 10.269 | 10.2463 | -0.68258 | 1 | -13.1495 | 15.0695
0.0089625 | 32.265 | 24.356 | -24.3067 | 1.5493 | -0.063654 | 7 | 21.9275 | 1256.3529 | 24.356 | 1.2742 | -14.0691 | 14.1267 | 10.269 | 10.2482 | -0.65322 | 1 | -13.2134 | 15.0135
0.0089639 | 32.27 | 24.3453 | -24.3003 | 1.479 | -0.060787 | 7 | 21.9304 | 1256.5172 | 24.3453 | 1.3255 | -14.0722 | 14.1345 | 10.269 | 10.2501 | -0.62384 | 1 | -13.2771 | 14.9572
0.0089653 | 32.275 | 24.3345 | -24.2937 | 1.4086 | -0.057917 | 7 | 21.9332 | 1256.6816 | 24.3345 | 1.3767 | -14.0752 | 14.1424 | 10.269 | 10.2518 | -0.59442 | 1 | -13.3406 | 14.9007
0.0089667 | 32.28 | 24.3237 | -24.2868 | 1.3382 | -0.055045 | 7 | 21.9361 | 1256.8461 | 24.3237 | 1.428 | -14.078 | 14.1503 | 10.269 | 10.2535 | -0.56498 | 1 | -13.4038 | 14.8438
0.0089681 | 32.285 | 24.3128 | -24.2797 | 1.2678 | -0.052171 | 7 | 21.939 | 1257.0108 | 24.3128 | 1.4793 | -14.0807 | 14.1582 | 10.269 | 10.2551 | -0.5355 | 1 | -13.4667 | 14.7867
0.0089694 | 32.29 | 24.3018 | -24.2723 | 1.1974 | -0.049293 | 7 | 21.9419 | 1257.1757 | 24.3018 | 1.5306 | -14.0832 | 14.1662 | 10.269 | 10.2566 | -0.50599 | 1 | -13.5295 | 14.7294
0.0089708 | 32.295 | 24.2908 | -24.2646 | 1.127 | -0.046414 | 7 | 21.9447 | 1257.3407 | 24.2908 | 1.5818 | -14.0856 | 14.1742 | 10.269 | 10.258 | -0.47645 | 1 | -13.5919 | 14.6717
0.0089722 | 32.3 | 24.2797 | -24.2567 | 1.0566 | -0.043531 | 7 | 21.9476 | 1257.5059 | 24.2797 | 1.6331 | -14.0879 | 14.1822 | 10.269 | 10.2593 | -0.44688 | 1 | -13.6542 | 14.6138
0.0089736 | 32.305 | 24.2686 | -24.2486 | 0.98615 | -0.040646 | 7 | 21.9505 | 1257.6712 | 24.2686 | 1.6844 | -14.0899 | 14.1903 | 10.269 | 10.2606 | -0.41728 | 1 | -13.7161 | 14.5557
0.008975 | 32.31 | 24.2574 | -24.2401 | 0.9157 | -0.037758 | 7 | 21.9534 | 1257.8366 | 24.2574 | 1.7358 | -14.0919 | 14.1984 | 10.269 | 10.2617 | -0.38765 | 1 | -13.7779 | 14.4972
0.0089764 | 32.315 | 24.2462 | -24.2315 | 0.84524 | -0.034868 | 7 | 21.9563 | 1258.0022 | 24.2462 | 1.7871 | -14.0937 | 14.2065 | 10.269 | 10.2628 | -0.35799 | 1 | -13.8394 | 14.4386
0.0089778 | 32.32 | 24.2349 | -24.2225 | 0.77477 | -0.031975 | 7 | 21.9592 | 1258.168 | 24.2349 | 1.8384 | -14.0953 | 14.2147 | 10.269 | 10.2638 | -0.32829 | 1 | -13.9006 | 14.3796
0.0089792 | 32.325 | 24.2236 | -24.2133 | 0.7043 | -0.029079 | 7 | 21.9621 | 1258.3339 | 24.2236 | 1.8897 | -14.0968 | 14.2229 | 10.269 | 10.2647 | -0.29857 | 1 | -13.9616 | 14.3204
0.0089806 | 32.33 | 24.2122 | -24.2039 | 0.63381 | -0.02618 | 7 | 21.965 | 1258.5 | 24.2122 | 1.941 | -14.0982 | 14.2312 | 10.269 | 10.2655 | -0.26882 | 1 | -14.0223 | 14.2609
0.0089819 | 32.335 | 24.2007 | -24.1942 | 0.56332 | -0.023279 | 7 | 21.9679 | 1258.6662 | 24.2007 | 1.9924 | -14.0994 | 14.2394 | 10.269 | 10.2663 | -0.23903 | 1 | -14.0828 | 14.2012
0.0089833 | 32.34 | 24.1892 | -24.1842 | 0.49282 | -0.020375 | 7 | 21.9708 | 1258.8326 | 24.1892 | 2.0437 | -14.1004 | 14.2477 | 10.269 | 10.2669 | -0.20922 | 1 | -14.143 | 14.1412
0.0089847 | 32.345 | 24.1777 | -24.174 | 0.42232 | -0.017468 | 7 | 21.9737 | 1258.9991 | 24.1777 | 2.095 | -14.1013 | 14.2561 | 10.269 | 10.2675 | -0.17937 | 1 | -14.203 | 14.081
0.0089861 | 32.35 | 24.1661 | -24.1635 | 0.35182 | -0.014559 | 7 | 21.9766 | 1259.1658 | 24.1661 | 2.1464 | -14.102 | 14.2645 | 10.269 | 10.2679 | -0.1495 | 1 | -14.2627 | 14.0205
0.0089875 | 32.355 | 24.1544 | -24.1528 | 0.28131 | -0.011646 | 7 | 21.9795 | 1259.3327 | 24.1544 | 2.1977 | -14.1026 | 14.2729 | 10.269 | 10.2683 | -0.11959 | 1 | -14.3222 | 13.9598
0.0089889 | 32.36 | 24.1427 | -24.1418 | 0.21079 | -0.0087312 | 7 | 21.9824 | 1259.4997 | 24.1427 | 2.2491 | -14.1031 | 14.2813 | 10.269 | 10.2686 | -0.08966 | 1 | -14.3814 | 13.8988
0.0089903 | 32.365 | 24.131 | -24.1306 | 0.14028 | -0.0058132 | 7 | 21.9853 | 1259.6669 | 24.131 | 2.3004 | -14.1034 | 14.2898 | 10.269 | 10.2689 | -0.059696 | 1 | -14.4403 | 13.8375
0.0089917 | 32.37 | 24.1192 | -24.1191 | 0.069761 | -0.0028923 | 7 | 21.9883 | 1259.8343 | 24.1192 | 2.3518 | -14.1035 | 14.2983 | 10.269 | 10.269 | -0.029701 | 1 | -14.499 | 13.776
0.0089931 | 32.375 | 24.1073 | -24.1073 | -0.00075704 | 3.1403e-05 | 7 | 21.9912 | 1260.0018 | 24.1073 | 2.4031 | -14.1035 | 14.3068 | 10.269 | 10.269 | 0.00032248 | 1 | -14.5574 | 13.7143
0.0089944 | 32.38 | 24.0954 | -24.0953 | -0.071275 | 0.002958 | 7 | 21.9941 | 1260.1695 | 24.0954 | 2.4544 | -14.1034 | 14.3154 | 10.269 | 10.269 | 0.030376 | 1 | -14.6156 | 13.6523
0.0089958 | 32.385 | 24.0834 | -24.083 | -0.14179 | 0.0058875 | 7 | 21.997 | 1260.3373 | 24.0834 | 2.5058 | -14.1031 | 14.324 | 10.269 | 10.2689 | 0.060459 | 1 | -14.6735 | 13.59
0.0089972 | 32.39 | 24.0714 | -24.0705 | -0.21231 | 0.00882 | 7 | 22 | 1260.5053 | 24.0714 | 2.5571 | -14.1026 | 14.3326 | 10.269 | 10.2686 | 0.090572 | 1 | -14.7311 | 13.5276
0.0089986 | 32.395 | 24.0594 | -24.0577 | -0.28282 | 0.011755 | 7 | 22.0029 | 1260.6735 | 24.0594 | 2.6085 | -14.102 | 14.3412 | 10.269 | 10.2683 | 0.12071 | 1 | -14.7885 | 13.4648
0.009 | 32.4 | 24.0473 | -24.0447 | -0.35333 | 0.014694 | 7 | 22.0058 | 1260.8419 | 24.0473 | 2.6598 | -14.1013 | 14.3499 | 10.269 | 10.2679 | 0.15088 | 1 | -14.8455 | 13.4019
0.0090014 | 32.405 | 24.0351 | -24.0314 | -0.42384 | 0.017635 | 7 | 22.0088 | 1261.0104 | 24.0351 | 2.7112 | -14.1004 | 14.3586 | 10.269 | 10.2674 | 0.18108 | 1 | -14.9024 | 13.3386
0.0090028 | 32.41 | 24.0229 | -24.0178 | -0.49434 | 0.020579 | 7 | 22.0117 | 1261.1791 | 24.0229 | 2.7625 | -14.0993 | 14.3674 | 10.269 | 10.2669 | 0.21131 | 1 | -14.9589 | 13.2752
0.0090042 | 32.415 | 24.0106 | -24.004 | -0.56483 | 0.023527 | 7 | 22.0147 | 1261.348 | 24.0106 | 2.8138 | -14.0981 | 14.3762 | 10.269 | 10.2662 | 0.24157 | 1 | -15.0152 | 13.2115
0.0090056 | 32.42 | 23.9983 | -23.9899 | -0.63533 | 0.026477 | 7 | 22.0176 | 1261.517 | 23.9983 | 2.8651 | -14.0967 | 14.385 | 10.269 | 10.2654 | 0.27186 | 1 | -15.0712 | 13.1476
0.0090069 | 32.425 | 23.986 | -23.9756 | -0.70581 | 0.02943 | 7 | 22.0206 | 1261.6862 | 23.986 | 2.9165 | -14.0952 | 14.3938 | 10.269 | 10.2646 | 0.30218 | 1 | -15.127 | 13.0834
0.0090083 | 32.43 | 23.9736 | -23.961 | -0.77629 | 0.032387 | 7 | 22.0235 | 1261.8556 | 23.9736 | 2.9678 | -14.0936 | 14.4027 | 10.269 | 10.2637 | 0.33252 | 1 | -15.1824 | 13.019
0.0090097 | 32.435 | 23.9611 | -23.9462 | -0.84675 | 0.035346 | 7 | 22.0265 | 1262.0252 | 23.9611 | 3.0191 | -14.0918 | 14.4115 | 10.269 | 10.2626 | 0.36289 | 1 | -15.2376 | 12.9543
0.0090111 | 32.44 | 23.9487 | -23.9311 | -0.91721 | 0.038308 | 7 | 22.0295 | 1262.1949 | 23.9487 | 3.0704 | -14.0898 | 14.4205 | 10.269 | 10.2615 | 0.39329 | 1 | -15.2925 | 12.8895
0.0090125 | 32.445 | 23.9361 | -23.9157 | -0.98766 | 0.041274 | 7 | 22.0324 | 1262.3648 | 23.9361 | 3.1217 | -14.0877 | 14.4294 | 10.269 | 10.2603 | 0.42372 | 1 | -15.3472 | 12.8244
0.0090139 | 32.45 | 23.9235 | -23.9001 | -1.0581 | 0.044243 | 7 | 22.0354 | 1262.5349 | 23.9235 | 3.173 | -14.0854 | 14.4384 | 10.269 | 10.259 | 0.45418 | 1 | -15.4015 | 12.759
0.0090153 | 32.455 | 23.9109 | -23.8843 | -1.1285 | 0.047215 | 7 | 22.0384 | 1262.7052 | 23.9109 | 3.2243 | -14.083 | 14.4474 | 10.269 | 10.2576 | 0.48467 | 1 | -15.4556 | 12.6934
0.0090167 | 32.46 | 23.8982 | -23.8681 | -1.1989 | 0.05019 | 7 | 22.0413 | 1262.8757 | 23.8982 | 3.2756 | -14.0804 | 14.4564 | 10.269 | 10.2561 | 0.51518 | 1 | -15.5094 | 12.6276
0.0090181 | 32.465 | 23.8855 | -23.8518 | -1.2693 | 0.053168 | 7 | 22.0443 | 1263.0463 | 23.8855 | 3.3268 | -14.0777 | 14.4654 | 10.269 | 10.2545 | 0.54573 | 1 | -15.563 | 12.5616
0.0090194 | 32.47 | 23.8727 | -23.8351 | -1.3397 | 0.056149 | 7 | 22.0473 | 1263.2171 | 23.8727 | 3.3781 | -14.0748 | 14.4745 | 10.269 | 10.2529 | 0.5763 | 1 | -15.6162 | 12.4954
0.0090208 | 32.475 | 23.8599 | -23.8182 | -1.4101 | 0.059134 | 7 | 22.0503 | 1263.3881 | 23.8599 | 3.4294 | -14.0718 | 14.4836 | 10.269 | 10.2511 | 0.60689 | 1 | -15.6692 | 12.4289
0.0090222 | 32.48 | 23.8471 | -23.8011 | -1.4805 | 0.062121 | 7 | 22.0533 | 1263.5593 | 23.8471 | 3.4806 | -14.0686 | 14.4927 | 10.269 | 10.2492 | 0.63752 | 1 | -15.7219 | 12.3622
0.0090236 | 32.485 | 23.8342 | -23.7837 | -1.5508 | 0.065112 | 7 | 22.0563 | 1263.7307 | 23.8342 | 3.5318 | -14.0652 | 14.5019 | 10.269 | 10.2473 | 0.66817 | 1 | -15.7743 | 12.2952
0.009025 | 32.49 | 23.8212 | -23.766 | -1.6211 | 0.068107 | 7 | 22.0593 | 1263.9022 | 23.8212 | 3.5831 | -14.0617 | 14.5111 | 10.269 | 10.2452 | 0.69885 | 1 | -15.8264 | 12.2281
0.0090264 | 32.495 | 23.8083 | -23.7481 | -1.6914 | 0.071104 | 7 | 22.0623 | 1264.074 | 23.8083 | 3.6343 | -14.0581 | 14.5203 | 10.269 | 10.2431 | 0.72956 | 1 | -15.8782 | 12.1607
0.0090278 | 32.5 | 23.7952 | -23.7299 | -1.7617 | 0.074105 | 7 | 22.0653 | 1264.2459 | 23.7952 | 3.6855 | -14.0543 | 14.5295 | 10.269 | 10.2409 | 0.76029 | 1 | -15.9297 | 12.0931
0.0090292 | 32.505 | 23.7822 | -23.7115 | -1.832 | 0.077109 | 7 | 22.0683 | 1264.418 | 23.7822 | 3.7367 | -14.0503 | 14.5387 | 10.269 | 10.2385 | 0.79105 | 1 | -15.981 | 12.0253
0.0090306 | 32.51 | 23.7691 | -23.6928 | -1.9023 | 0.080116 | 7 | 22.0713 | 1264.5903 | 23.7691 | 3.7879 | -14.0462 | 14.548 | 10.269 | 10.2361 | 0.82184 | 1 | -16.0319 | 11.9573
0.0090319 | 32.515 | 23.7559 | -23.6739 | -1.9725 | 0.083127 | 7 | 22.0743 | 1264.7628 | 23.7559 | 3.839 | -14.042 | 14.5573 | 10.269 | 10.2336 | 0.85265 | 1 | -16.0826 | 11.889
0.0090333 | 32.52 | 23.7427 | -23.6547 | -2.0427 | 0.086141 | 7 | 22.0773 | 1264.9355 | 23.7427 | 3.8902 | -14.0375 | 14.5666 | 10.269 | 10.231 | 0.88349 | 1 | -16.133 | 11.8206
0.0090347 | 32.525 | 23.7295 | -23.6352 | -2.1129 | 0.089158 | 7 | 22.0803 | 1265.1084 | 23.7295 | 3.9413 | -14.033 | 14.5759 | 10.269 | 10.2282 | 0.91436 | 1 | -16.1831 | 11.7519
0.0090361 | 32.53 | 23.7162 | -23.6155 | -2.183 | 0.092179 | 7 | 22.0833 | 1265.2815 | 23.7162 | 3.9925 | -14.0282 | 14.5853 | 10.269 | 10.2254 | 0.94525 | 1 | -16.2329 | 11.683
0.0090375 | 32.535 | 23.7029 | -23.5956 | -2.2532 | 0.095203 | 7 | 22.0864 | 1265.4548 | 23.7029 | 4.0436 | -14.0234 | 14.5947 | 10.269 | 10.2225 | 0.97617 | 1 | -16.2824 | 11.6139
0.0090389 | 32.54 | 23.6896 | -23.5754 | -2.3233 | 0.098231 | 7 | 22.0894 | 1265.6282 | 23.6896 | 4.0947 | -14.0183 | 14.6041 | 10.269 | 10.2195 | 1.0071 | 1 | -16.3316 | 11.5446
0.0090403 | 32.545 | 23.6762 | -23.5549 | -2.3934 | 0.10126 | 7 | 22.0924 | 1265.8019 | 23.6762 | 4.1458 | -14.0131 | 14.6135 | 10.269 | 10.2164 | 1.0381 | 1 | -16.3805 | 11.4751
0.0090417 | 32.55 | 23.6627 | -23.5342 | -2.4635 | 0.1043 | 7 | 22.0954 | 1265.9757 | 23.6627 | 4.1968 | -14.0078 | 14.623 | 10.269 | 10.2132 | 1.0691 | 1 | -16.4292 | 11.4054
0.0090431 | 32.555 | 23.6493 | -23.5132 | -2.5335 | 0.10733 | 7 | 22.0985 | 1266.1498 | 23.6493 | 4.2479 | -14.0023 | 14.6324 | 10.269 | 10.2099 | 1.1001 | 1 | -16.4775 | 11.3355
0.0090444 | 32.56 | 23.6358 | -23.4919 | -2.6035 | 0.11038 | 7 | 22.1015 | 1266.324 | 23.6358 | 4.2989 | -13.9966 | 14.6419 | 10.269 | 10.2065 | 1.1311 | 1 | -16.5255 | 11.2653
0.0090458 | 32.565 | 23.6222 | -23.4704 | -2.6735 | 0.11342 | 7 | 22.1046 | 1266.4985 | 23.6222 | 4.3499 | -13.9908 | 14.6514 | 10.269 | 10.2031 | 1.1622 | 1 | -16.5732 | 11.195
0.0090472 | 32.57 | 23.6086 | -23.4487 | -2.7435 | 0.11647 | 7 | 22.1076 | 1266.6732 | 23.6086 | 4.4009 | -13.9848 | 14.661 | 10.269 | 10.1995 | 1.1933 | 1 | -16.6207 | 11.1245
0.0090486 | 32.575 | 23.595 | -23.4267 | -2.8134 | 0.11952 | 7 | 22.1107 | 1266.848 | 23.595 | 4.4519 | -13.9787 | 14.6705 | 10.269 | 10.1958 | 1.2244 | 1 | -16.6678 | 11.0537
0.00905 | 32.58 | 23.5814 | -23.4044 | -2.8833 | 0.12258 | 7 | 22.1137 | 1267.0231 | 23.5814 | 4.5029 | -13.9724 | 14.6801 | 10.269 | 10.192 | 1.2556 | 1 | -16.7146 | 10.9828
0.0090514 | 32.585 | 23.5677 | -23.3819 | -2.9531 | 0.12563 | 7 | 22.1168 | 1267.1983 | 23.5677 | 4.5538 | -13.966 | 14.6897 | 10.269 | 10.1881 | 1.2868 | 1 | -16.7611 | 10.9116
0.0090528 | 32.59 | 23.5539 | -23.3591 | -3.023 | 0.1287 | 7 | 22.1198 | 1267.3738 | 23.5539 | 4.6047 | -13.9594 | 14.6993 | 10.269 | 10.1841 | 1.318 | 1 | -16.8074 | 10.8403
0.0090542 | 32.595 | 23.5402 | -23.3361 | -3.0928 | 0.13176 | 7 | 22.1229 | 1267.5495 | 23.5402 | 4.6556 | -13.9527 | 14.7089 | 10.269 | 10.18 | 1.3492 | 1 | -16.8533 | 10.7688
0.0090556 | 32.6 | 23.5264 | -23.3128 | -3.1625 | 0.13483 | 7 | 22.126 | 1267.7253 | 23.5264 | 4.7065 | -13.9458 | 14.7186 | 10.269 | 10.1758 | 1.3804 | 1 | -16.8989 | 10.6971
0.0090569 | 32.605 | 23.5125 | -23.2893 | -3.2323 | 0.13791 | 7 | 22.1291 | 1267.9014 | 23.5125 | 4.7573 | -13.9387 | 14.7282 | 10.269 | 10.1715 | 1.4117 | 1 | -16.9442 | 10.6251
0.0090583 | 32.61 | 23.4987 | -23.2655 | -3.3019 | 0.14098 | 7 | 22.1321 | 1268.0777 | 23.4987 | 4.8082 | -13.9315 | 14.7379 | 10.269 | 10.1672 | 1.443 | 1 | -16.9892 | 10.553
0.0090597 | 32.615 | 23.4848 | -23.2415 | -3.3716 | 0.14406 | 7 | 22.1352 | 1268.2542 | 23.4848 | 4.859 | -13.9241 | 14.7476 | 10.269 | 10.1627 | 1.4743 | 1 | -17.0339 | 10.4807
0.0090611 | 32.62 | 23.4708 | -23.2172 | -3.4412 | 0.14715 | 7 | 22.1383 | 1268.4309 | 23.4708 | 4.9098 | -13.9166 | 14.7573 | 10.269 | 10.1581 | 1.5056 | 1 | -17.0783 | 10.4082
0.0090625 | 32.625 | 23.4569 | -23.1926 | -3.5108 | 0.15024 | 7 | 22.1414 | 1268.6078 | 23.4569 | 4.9606 | -13.9089 | 14.767 | 10.269 | 10.1534 | 1.537 | 1 | -17.1224 | 10.3356
0.0090639 | 32.63 | 23.4428 | -23.1678 | -3.5804 | 0.15333 | 7 | 22.1445 | 1268.785 | 23.4428 | 5.0113 | -13.9011 | 14.7768 | 10.269 | 10.1486 | 1.5684 | 1 | -17.1662 | 10.2627
0.0090653 | 32.635 | 23.4288 | -23.1428 | -3.6499 | 0.15642 | 7 | 22.1476 | 1268.9623 | 23.4288 | 5.062 | -13.8931 | 14.7865 | 10.269 | 10.1437 | 1.5998 | 1 | -17.2096 | 10.1897
0.0090667 | 32.64 | 23.4147 | -23.1175 | -3.7193 | 0.15952 | 7 | 22.1507 | 1269.1399 | 23.4147 | 5.1127 | -13.8849 | 14.7963 | 10.269 | 10.1387 | 1.6312 | 1 | -17.2528 | 10.1164
0.0090681 | 32.645 | 23.4006 | -23.0919 | -3.7887 | 0.16262 | 7 | 22.1538 | 1269.3176 | 23.4006 | 5.1634 | -13.8766 | 14.8061 | 10.269 | 10.1335 | 1.6626 | 1 | -17.2956 | 10.043
0.0090694 | 32.65 | 23.3865 | -23.0661 | -3.8581 | 0.16573 | 7 | 22.1569 | 1269.4956 | 23.3865 | 5.214 | -13.8681 | 14.8159 | 10.269 | 10.1283 | 1.6941 | 1 | -17.3381 | 9.9694
0.0090708 | 32.655 | 23.3724 | -23.04 | -3.9275 | 0.16884 | 7 | 22.16 | 1269.6738 | 23.3724 | 5.2646 | -13.8595 | 14.8257 | 10.269 | 10.123 | 1.7256 | 1 | -17.3803 | 9.8956
0.0090722 | 32.66 | 23.3582 | -23.0137 | -3.9968 | 0.17195 | 7 | 22.1631 | 1269.8522 | 23.3582 | 5.3152 | -13.8507 | 14.8356 | 10.269 | 10.1176 | 1.7571 | 1 | -17.4222 | 9.8217
0.0090736 | 32.665 | 23.3439 | -22.9871 | -4.066 | 0.17507 | 7 | 22.1662 | 1270.0309 | 23.3439 | 5.3658 | -13.8418 | 14.8454 | 10.269 | 10.1121 | 1.7886 | 1 | -17.4638 | 9.7476
0.009075 | 32.67 | 23.3297 | -22.9603 | -4.1352 | 0.17819 | 7 | 22.1693 | 1270.2097 | 23.3297 | 5.4163 | -13.8327 | 14.8553 | 10.269 | 10.1064 | 1.8202 | 1 | -17.5051 | 9.6732
0.0090764 | 32.675 | 23.3154 | -22.9332 | -4.2044 | 0.18132 | 7 | 22.1725 | 1270.3888 | 23.3154 | 5.4668 | -13.8234 | 14.8652 | 10.269 | 10.1007 | 1.8518 | 1 | -17.546 | 9.5988
0.0090778 | 32.68 | 23.3011 | -22.9059 | -4.2735 | 0.18445 | 7 | 22.1756 | 1270.5681 | 23.3011 | 5.5173 | -13.814 | 14.8751 | 10.269 | 10.0949 | 1.8834 | 1 | -17.5867 | 9.5241
0.0090792 | 32.685 | 23.2868 | -22.8783 | -4.3426 | 0.18758 | 7 | 22.1787 | 1270.7476 | 23.2868 | 5.5677 | -13.8044 | 14.885 | 10.269 | 10.0889 | 1.915 | 1 | -17.627 | 9.4493
0.0090806 | 32.69 | 23.2724 | -22.8504 | -4.4116 | 0.19072 | 7 | 22.1819 | 1270.9273 | 23.2724 | 5.6182 | -13.7947 | 14.8949 | 10.269 | 10.0828 | 1.9466 | 1 | -17.667 | 9.3743
0.0090819 | 32.695 | 23.258 | -22.8224 | -4.4806 | 0.19386 | 7 | 22.185 | 1271.1073 | 23.258 | 5.6685 | -13.7848 | 14.9048 | 10.269 | 10.0767 | 1.9783 | 1 | -17.7067 | 9.2991
0.0090833 | 32.7 | 23.2436 | -22.794 | -4.5495 | 0.197 | 7 | 22.1882 | 1271.2874 | 23.2436 | 5.7189 | -13.7748 | 14.9147 | 10.269 | 10.0704 | 2.01 | 1 | -17.746 | 9.2238
0.0090847 | 32.705 | 23.2292 | -22.7654 | -4.6184 | 0.20015 | 7 | 22.1913 | 1271.4678 | 23.2292 | 5.7692 | -13.7645 | 14.9247 | 10.269 | 10.064 | 2.0417 | 1 | -17.7851 | 9.1483
0.0090861 | 32.71 | 23.2147 | -22.7366 | -4.6872 | 0.2033 | 7 | 22.1945 | 1271.6485 | 23.2147 | 5.8195 | -13.7542 | 14.9347 | 10.269 | 10.0575 | 2.0734 | 1 | -17.8238 | 9.0726
0.0090875 | 32.715 | 23.2002 | -22.7075 | -4.756 | 0.20646 | 7 | 22.1976 | 1271.8293 | 23.2002 | 5.8697 | -13.7437 | 14.9446 | 10.269 | 10.0509 | 2.1051 | 1 | -17.8622 | 8.9968
0.0090889 | 32.72 | 23.1857 | -22.6781 | -4.8247 | 0.20962 | 7 | 22.2008 | 1272.0104 | 23.1857 | 5.92 | -13.733 | 14.9546 | 10.269 | 10.0442 | 2.1369 | 1 | -17.9003 | 8.9208
0.0090903 | 32.725 | 23.1711 | -22.6485 | -4.8934 | 0.21279 | 7 | 22.2039 | 1272.1917 | 23.1711 | 5.9702 | -13.7221 | 14.9646 | 10.269 | 10.0374 | 2.1686 | 1 | -17.938 | 8.8446
0.0090917 | 32.73 | 23.1565 | -22.6187 | -4.962 | 0.21595 | 7 | 22.2071 | 1272.3732 | 23.1565 | 6.0203 | -13.7111 | 14.9746 | 10.269 | 10.0305 | 2.2004 | 1 | -17.9755 | 8.7683
0.0090931 | 32.735 | 23.1419 | -22.5886 | -5.0305 | 0.21913 | 7 | 22.2103 | 1272.555 | 23.1419 | 6.0704 | -13.7 | 14.9846 | 10.269 | 10.0235 | 2.2322 | 1 | -18.0126 | 8.6918
0.0090944 | 32.74 | 23.1273 | -22.5582 | -5.099 | 0.2223 | 7 | 22.2135 | 1272.737 | 23.1273 | 6.1205 | -13.6886 | 14.9947 | 10.269 | 10.0163 | 2.2641 | 1 | -18.0493 | 8.6152
0.0090958 | 32.745 | 23.1127 | -22.5276 | -5.1675 | 0.22548 | 7 | 22.2166 | 1272.9192 | 23.1127 | 6.1706 | -13.6772 | 15.0047 | 10.269 | 10.0091 | 2.2959 | 1 | -18.0858 | 8.5384
0.0090972 | 32.75 | 23.098 | -22.4968 | -5.2358 | 0.22867 | 7 | 22.2198 | 1273.1017 | 23.098 | 6.2206 | -13.6655 | 15.0147 | 10.269 | 10.0017 | 2.3278 | 1 | -18.1219 | 8.4615
0.0090986 | 32.755 | 23.0833 | -22.4657 | -5.3042 | 0.23186 | 7 | 22.223 | 1273.2843 | 23.0833 | 6.2705 | -13.6537 | 15.0248 | 10.269 | 9.9943 | 2.3597 | 1 | -18.1577 | 8.3844
0.0091 | 32.76 | 23.0686 | -22.4343 | -5.3724 | 0.23505 | 7 | 22.2262 | 1273.4673 | 23.0686 | 6.3205 | -13.6418 | 15.0348 | 10.269 | 9.9867 | 2.3916 | 1 | -18.1932 | 8.3071
0.0091014 | 32.765 | 23.0539 | -22.4027 | -5.4407 | 0.23824 | 7 | 22.2294 | 1273.6504 | 23.0539 | 6.3704 | -13.6297 | 15.0449 | 10.269 | 9.979 | 2.4235 | 1 | -18.2283 | 8.2297
0.0091028 | 32.77 | 23.0391 | -22.3709 | -5.5088 | 0.24145 | 7 | 22.2326 | 1273.8338 | 23.0391 | 6.4202 | -13.6174 | 15.055 | 10.269 | 9.9712 | 2.4554 | 1 | -18.2631 | 8.1522
0.0091042 | 32.775 | 23.0244 | -22.3388 | -5.5769 | 0.24465 | 7 | 22.2358 | 1274.0174 | 23.0244 | 6.47 | -13.6049 | 15.0651 | 10.269 | 9.9632 | 2.4873 | 1 | -18.2976 | 8.0745
0.0091056 | 32.78 | 23.0096 | -22.3064 | -5.6449 | 0.24786 | 7 | 22.239 | 1274.2013 | 23.0096 | 6.5198 | -13.5923 | 15.0751 | 10.269 | 9.9552 | 2.5193 | 1 | -18.3318 | 7.9966
0.0091069 | 32.785 | 22.9948 | -22.2738 | -5.7129 | 0.25107 | 7 | 22.2422 | 1274.3854 | 22.9948 | 6.5695 | -13.5796 | 15.0852 | 10.269 | 9.9471 | 2.5513 | 1 | -18.3656 | 7.9187
0.0091083 | 32.79 | 22.9799 | -22.241 | -5.7808 | 0.25429 | 7 | 22.2454 | 1274.5697 | 22.9799 | 6.6192 | -13.5667 | 15.0953 | 10.269 | 9.9388 | 2.5833 | 1 | -18.3991 | 7.8405
0.0091097 | 32.795 | 22.9651 | -22.2079 | -5.8486 | 0.25751 | 7 | 22.2487 | 1274.7543 | 22.9651 | 6.6689 | -13.5536 | 15.1054 | 10.269 | 9.9304 | 2.6153 | 1 | -18.4322 | 7.7623
0.0091111 | 32.8 | 22.9502 | -22.1745 | -5.9164 | 0.26074 | 7 | 22.2519 | 1274.9391 | 22.9502 | 6.7185 | -13.5404 | 15.1155 | 10.269 | 9.9219 | 2.6473 | 1 | -18.4651 | 7.6839
0.0091125 | 32.805 | 22.9353 | -22.1409 | -5.9841 | 0.26397 | 7 | 22.2551 | 1275.1241 | 22.9353 | 6.7681 | -13.527 | 15.1257 | 10.269 | 9.9133 | 2.6793 | 1 | -18.4975 | 7.6053
0.0091139 | 32.81 | 22.9204 | -22.1071 | -6.0517 | 0.2672 | 7 | 22.2583 | 1275.3094 | 22.9204 | 6.8176 | -13.5134 | 15.1358 | 10.269 | 9.9046 | 2.7113 | 1 | -18.5297 | 7.5266
0.0091153 | 32.815 | 22.9055 | -22.073 | -6.1193 | 0.27044 | 7 | 22.2616 | 1275.4949 | 22.9055 | 6.8671 | -13.4997 | 15.1459 | 10.269 | 9.8958 | 2.7434 | 1 | -18.5615 | 7.4478
0.0091167 | 32.82 | 22.8906 | -22.0387 | -6.1868 | 0.27368 | 7 | 22.2648 | 1275.6807 | 22.8906 | 6.9165 | -13.4858 | 15.156 | 10.269 | 9.8869 | 2.7755 | 1 | -18.593 | 7.3689
0.0091181 | 32.825 | 22.8756 | -22.0041 | -6.2542 | 0.27693 | 7 | 22.2681 | 1275.8667 | 22.8756 | 6.9659 | -13.4718 | 15.1662 | 10.269 | 9.8778 | 2.8076 | 1 | -18.6242 | 7.2898
0.0091194 | 32.83 | 22.8607 | -21.9692 | -6.3216 | 0.28018 | 7 | 22.2713 | 1276.053 | 22.8607 | 7.0152 | -13.4576 | 15.1763 | 10.269 | 9.8686 | 2.8397 | 1 | -18.655 | 7.2106
0.0091208 | 32.835 | 22.8457 | -21.9342 | -6.3888 | 0.28343 | 7 | 22.2746 | 1276.2395 | 22.8457 | 7.0645 | -13.4432 | 15.1864 | 10.269 | 9.8593 | 2.8718 | 1 | -18.6854 | 7.1312
0.0091222 | 32.84 | 22.8307 | -21.8988 | -6.4561 | 0.28669 | 7 | 22.2778 | 1276.4262 | 22.8307 | 7.1138 | -13.4287 | 15.1966 | 10.269 | 9.8499 | 2.9039 | 1 | -18.7156 | 7.0517
0.0091236 | 32.845 | 22.8157 | -21.8633 | -6.5232 | 0.28995 | 7 | 22.2811 | 1276.6132 | 22.8157 | 7.163 | -13.414 | 15.2067 | 10.269 | 9.8404 | 2.936 | 1 | -18.7454 | 6.9721
0.009125 | 32.85 | 22.8007 | -21.8275 | -6.5903 | 0.29322 | 7 | 22.2844 | 1276.8004 | 22.8007 | 7.2121 | -13.3992 | 15.2169 | 10.269 | 9.8307 | 2.9682 | 1 | -18.7748 | 6.8924
0.0091264 | 32.855 | 22.7856 | -21.7914 | -6.6573 | 0.2965 | 7 | 22.2876 | 1276.9879 | 22.7856 | 7.2612 | -13.3842 | 15.227 | 10.269 | 9.821 | 3.0003 | 1 | -18.804 | 6.8125
0.0091278 | 32.86 | 22.7706 | -21.7551 | -6.7242 | 0.29977 | 7 | 22.2909 | 1277.1756 | 22.7706 | 7.3103 | -13.369 | 15.2372 | 10.269 | 9.8111 | 3.0325 | 1 | -18.8328 | 6.7326
0.0091292 | 32.865 | 22.7555 | -21.7185 | -6.791 | 0.30305 | 7 | 22.2942 | 1277.3636 | 22.7555 | 7.3593 | -13.3537 | 15.2473 | 10.269 | 9.8011 | 3.0646 | 1 | -18.8612 | 6.6525
0.0091306 | 32.87 | 22.7404 | -21.6817 | -6.8578 | 0.30634 | 7 | 22.2975 | 1277.5519 | 22.7404 | 7.4083 | -13.3382 | 15.2575 | 10.269 | 9.791 | 3.0968 | 1 | -18.8893 | 6.5722
0.0091319 | 32.875 | 22.7254 | -21.6447 | -6.9245 | 0.30963 | 7 | 22.3008 | 1277.7403 | 22.7254 | 7.4572 | -13.3226 | 15.2676 | 10.269 | 9.7807 | 3.129 | 1 | -18.9171 | 6.4919
0.0091333 | 32.88 | 22.7103 | -21.6074 | -6.9911 | 0.31292 | 7 | 22.3041 | 1277.9291 | 22.7103 | 7.506 | -13.3068 | 15.2778 | 10.269 | 9.7704 | 3.1612 | 1 | -18.9445 | 6.4115
0.0091347 | 32.885 | 22.6952 | -21.5699 | -7.0576 | 0.31622 | 7 | 22.3074 | 1278.118 | 22.6952 | 7.5548 | -13.2908 | 15.2879 | 10.269 | 9.7599 | 3.1934 | 1 | -18.9716 | 6.3309
0.0091361 | 32.89 | 22.6801 | -21.5321 | -7.1241 | 0.31952 | 7 | 22.3107 | 1278.3073 | 22.6801 | 7.6036 | -13.2747 | 15.2981 | 10.269 | 9.7493 | 3.2256 | 1 | -18.9983 | 6.2502
0.0091375 | 32.895 | 22.6649 | -21.4941 | -7.1905 | 0.32283 | 7 | 22.314 | 1278.4968 | 22.6649 | 7.6523 | -13.2584 | 15.3082 | 10.269 | 9.7386 | 3.2579 | 1 | -19.0247 | 6.1694
0.0091389 | 32.9 | 22.6498 | -21.4558 | -7.2568 | 0.32614 | 7 | 22.3173 | 1278.6865 | 22.6498 | 7.7009 | -13.2419 | 15.3184 | 10.269 | 9.7277 | 3.2901 | 1 | -19.0507 | 6.0885
0.0091403 | 32.905 | 22.6347 | -21.4173 | -7.323 | 0.32946 | 7 | 22.3206 | 1278.8765 | 22.6347 | 7.7495 | -13.2253 | 15.3285 | 10.269 | 9.7167 | 3.3223 | 1 | -19.0764 | 6.0075
0.0091417 | 32.91 | 22.6195 | -21.3786 | -7.3891 | 0.33278 | 7 | 22.3239 | 1279.0667 | 22.6195 | 7.798 | -13.2085 | 15.3387 | 10.269 | 9.7057 | 3.3546 | 1 | -19.1018 | 5.9263
0.0091431 | 32.915 | 22.6044 | -21.3396 | -7.4551 | 0.3361 | 7 | 22.3273 | 1279.2572 | 22.6044 | 7.8465 | -13.1916 | 15.3488 | 10.269 | 9.6945 | 3.3868 | 1 | -19.1268 | 5.8451
0.0091444 | 32.92 | 22.5892 | -21.3004 | -7.5211 | 0.33943 | 7 | 22.3306 | 1279.448 | 22.5892 | 7.8949 | -13.1745 | 15.3589 | 10.269 | 9.6831 | 3.4191 | 1 | -19.1515 | 5.7638
0.0091458 | 32.925 | 22.574 | -21.2609 | -7.587 | 0.34277 | 7 | 22.3339 | 1279.639 | 22.574 | 7.9433 | -13.1572 | 15.3691 | 10.269 | 9.6717 | 3.4513 | 1 | -19.1758 | 5.6823
0.0091472 | 32.93 | 22.5589 | -21.2212 | -7.6528 | 0.3461 | 7 | 22.3373 | 1279.8303 | 22.5589 | 7.9916 | -13.1398 | 15.3792 | 10.269 | 9.6601 | 3.4836 | 1 | -19.1998 | 5.6008
0.0091486 | 32.935 | 22.5437 | -21.1812 | -7.7185 | 0.34945 | 7 | 22.3406 | 1280.0218 | 22.5437 | 8.0398 | -13.1222 | 15.3893 | 10.269 | 9.6484 | 3.5159 | 1 | -19.2234 | 5.5191
0.00915 | 32.94 | 22.5285 | -21.141 | -7.7841 | 0.35279 | 7 | 22.3439 | 1280.2136 | 22.5285 | 8.088 | -13.1045 | 15.3995 | 10.269 | 9.6366 | 3.5482 | 1 | -19.2467 | 5.4374
0.0091514 | 32.945 | 22.5133 | -21.1006 | -7.8496 | 0.35615 | 7 | 22.3473 | 1280.4056 | 22.5133 | 8.1361 | -13.0866 | 15.4096 | 10.269 | 9.6246 | 3.5804 | 1 | -19.2696 | 5.3555
0.0091528 | 32.95 | 22.4982 | -21.0599 | -7.915 | 0.3595 | 7 | 22.3507 | 1280.5979 | 22.4982 | 8.1842 | -13.0685 | 15.4197 | 10.269 | 9.6126 | 3.6127 | 1 | -19.2922 | 5.2736
0.0091542 | 32.955 | 22.483 | -21.019 | -7.9804 | 0.36286 | 7 | 22.354 | 1280.7905 | 22.483 | 8.2322 | -13.0503 | 15.4298 | 10.269 | 9.6004 | 3.645 | 1 | -19.3144 | 5.1915
0.0091556 | 32.96 | 22.4678 | -20.9778 | -8.0456 | 0.36623 | 7 | 22.3574 | 1280.9833 | 22.4678 | 8.2801 | -13.0319 | 15.4399 | 10.269 | 9.588 | 3.6773 | 1 | -19.3363 | 5.1094
0.0091569 | 32.965 | 22.4526 | -20.9364 | -8.1108 | 0.3696 | 7 | 22.3607 | 1281.1764 | 22.4526 | 8.328 | -13.0134 | 15.45 | 10.269 | 9.5756 | 3.7096 | 1 | -19.3579 | 5.0272
0.0091583 | 32.97 | 22.4374 | -20.8948 | -8.1758 | 0.37297 | 7 | 22.3641 | 1281.3697 | 22.4374 | 8.3758 | -12.9947 | 15.4601 | 10.269 | 9.563 | 3.7419 | 1 | -19.3791 | 4.9449
0.0091597 | 32.975 | 22.4222 | -20.8529 | -8.2408 | 0.37635 | 7 | 22.3675 | 1281.5634 | 22.4222 | 8.4235 | -12.9758 | 15.4702 | 10.269 | 9.5503 | 3.7742 | 1 | -19.3999 | 4.8625
0.0091611 | 32.98 | 22.407 | -20.8108 | -8.3057 | 0.37974 | 7 | 22.3709 | 1281.7572 | 22.407 | 8.4712 | -12.9568 | 15.4803 | 10.269 | 9.5375 | 3.8065 | 1 | -19.4204 | 4.78
0.0091625 | 32.985 | 22.3918 | -20.7684 | -8.3705 | 0.38312 | 7 | 22.3743 | 1281.9514 | 22.3918 | 8.5189 | -12.9376 | 15.4904 | 10.269 | 9.5245 | 3.8388 | 1 | -19.4405 | 4.6974
0.0091639 | 32.99 | 22.3766 | -20.7258 | -8.4352 | 0.38652 | 7 | 22.3777 | 1282.1458 | 22.3766 | 8.5664 | -12.9182 | 15.5004 | 10.269 | 9.5115 | 3.8711 | 1 | -19.4603 | 4.6147
0.0091653 | 32.995 | 22.3614 | -20.683 | -8.4998 | 0.38991 | 7 | 22.3811 | 1282.3404 | 22.3614 | 8.6139 | -12.8987 | 15.5105 | 10.269 | 9.4983 | 3.9034 | 1 | -19.4798 | 4.532
0.0091667 | 33 | 22.3462 | -20.6399 | -8.5643 | 0.39332 | 7 | 22.3845 | 1282.5353 | 22.3462 | 8.6613 | -12.879 | 15.5206 | 10.269 | 9.4849 | 3.9356 | 1 | -19.4989 | 4.4491
0.0091681 | 33.005 | 22.331 | -20.5966 | -8.6287 | 0.39672 | 7 | 22.3879 | 1282.7305 | 22.331 | 8.7087 | -12.8592 | 15.5306 | 10.269 | 9.4715 | 3.9679 | 1 | -19.5176 | 4.3662
0.0091694 | 33.01 | 22.3158 | -20.5531 | -8.6929 | 0.40013 | 7 | 22.3913 | 1282.926 | 22.3158 | 8.756 | -12.8392 | 15.5407 | 10.269 | 9.4579 | 4.0002 | 1 | -19.536 | 4.2832
0.0091708 | 33.015 | 22.3006 | -20.5093 | -8.7571 | 0.40355 | 7 | 22.3947 | 1283.1217 | 22.3006 | 8.8032 | -12.819 | 15.5507 | 10.269 | 9.4442 | 4.0325 | 1 | -19.554 | 4.2002
0.0091722 | 33.02 | 22.2855 | -20.4653 | -8.8212 | 0.40697 | 7 | 22.3981 | 1283.3177 | 22.2855 | 8.8504 | -12.7987 | 15.5607 | 10.269 | 9.4303 | 4.0648 | 1 | -19.5717 | 4.117
0.0091736 | 33.025 | 22.2703 | -20.421 | -8.8852 | 0.4104 | 7 | 22.4015 | 1283.514 | 22.2703 | 8.8974 | -12.7782 | 15.5707 | 10.269 | 9.4163 | 4.0971 | 1 | -19.589 | 4.0338
0.009175 | 33.03 | 22.2551 | -20.3765 | -8.9491 | 0.41383 | 7 | 22.405 | 1283.7105 | 22.2551 | 8.9444 | -12.7576 | 15.5807 | 10.269 | 9.4022 | 4.1293 | 1 | -19.606 | 3.9505
0.0091764 | 33.035 | 22.2399 | -20.3318 | -9.0129 | 0.41726 | 7 | 22.4084 | 1283.9073 | 22.2399 | 8.9914 | -12.7368 | 15.5907 | 10.269 | 9.388 | 4.1616 | 1 | -19.6226 | 3.8672
0.0091778 | 33.04 | 22.2248 | -20.2869 | -9.0766 | 0.4207 | 7 | 22.4118 | 1284.1043 | 22.2248 | 9.0383 | -12.7158 | 15.6007 | 10.269 | 9.3736 | 4.1939 | 1 | -19.6388 | 3.7837
0.0091792 | 33.045 | 22.2096 | -20.2417 | -9.1402 | 0.42414 | 7 | 22.4153 | 1284.3017 | 22.2096 | 9.085 | -12.6947 | 15.6107 | 10.269 | 9.3591 | 4.2261 | 1 | -19.6547 | 3.7002
0.0091806 | 33.05 | 22.1945 | -20.1962 | -9.2036 | 0.42759 | 7 | 22.4187 | 1284.4993 | 22.1945 | 9.1318 | -12.6734 | 15.6206 | 10.269 | 9.3445 | 4.2584 | 1 | -19.6703 | 3.6167
0.0091819 | 33.055 | 22.1794 | -20.1506 | -9.267 | 0.43105 | 7 | 22.4222 | 1284.6971 | 22.1794 | 9.1784 | -12.6519 | 15.6306 | 10.269 | 9.3297 | 4.2906 | 1 | -19.6855 | 3.533
0.0091833 | 33.06 | 22.1642 | -20.1047 | -9.3303 | 0.4345 | 7 | 22.4257 | 1284.8953 | 22.1642 | 9.225 | -12.6303 | 15.6405 | 10.269 | 9.3148 | 4.3229 | 1 | -19.7003 | 3.4493
0.0091847 | 33.065 | 22.1491 | -20.0586 | -9.3934 | 0.43797 | 7 | 22.4291 | 1285.0937 | 22.1491 | 9.2715 | -12.6085 | 15.6504 | 10.269 | 9.2998 | 4.3551 | 1 | -19.7148 | 3.3656
0.0091861 | 33.07 | 22.134 | -20.0122 | -9.4565 | 0.44144 | 7 | 22.4326 | 1285.2924 | 22.134 | 9.3179 | -12.5866 | 15.6603 | 10.269 | 9.2846 | 4.3873 | 1 | -19.7289 | 3.2818
0.0091875 | 33.075 | 22.1189 | -19.9656 | -9.5194 | 0.44491 | 7 | 22.4361 | 1285.4913 | 22.1189 | 9.3643 | -12.5645 | 15.6702 | 10.269 | 9.2694 | 4.4195 | 1 | -19.7427 | 3.1979
0.0091889 | 33.08 | 22.1038 | -19.9188 | -9.5822 | 0.44838 | 7 | 22.4395 | 1285.6905 | 22.1038 | 9.4105 | -12.5422 | 15.6801 | 10.269 | 9.2539 | 4.4517 | 1 | -19.7561 | 3.114
0.0091903 | 33.085 | 22.0887 | -19.8717 | -9.6449 | 0.45187 | 7 | 22.443 | 1285.89 | 22.0887 | 9.4567 | -12.5198 | 15.69 | 10.269 | 9.2384 | 4.4839 | 1 | -19.7692 | 3.03
0.0091917 | 33.09 | 22.0736 | -19.8245 | -9.7075 | 0.45535 | 7 | 22.4465 | 1286.0898 | 22.0736 | 9.5028 | -12.4972 | 15.6998 | 10.269 | 9.2227 | 4.5161 | 1 | -19.7818 | 2.9459
0.0091931 | 33.095 | 22.0586 | -19.7769 | -9.77 | 0.45884 | 7 | 22.45 | 1286.2899 | 22.0586 | 9.5489 | -12.4745 | 15.7097 | 10.269 | 9.2069 | 4.5483 | 1 | -19.7942 | 2.8618
0.0091944 | 33.1 | 22.0435 | -19.7292 | -9.8324 | 0.46234 | 7 | 22.4535 | 1286.4902 | 22.0435 | 9.5948 | -12.4516 | 15.7195 | 10.269 | 9.1909 | 4.5804 | 1 | -19.8062 | 2.7777
0.0091958 | 33.105 | 22.0285 | -19.6812 | -9.8946 | 0.46584 | 7 | 22.457 | 1286.6908 | 22.0285 | 9.6407 | -12.4285 | 15.7293 | 10.269 | 9.1748 | 4.6126 | 1 | -19.8178 | 2.6935
0.0091972 | 33.11 | 22.0135 | -19.633 | -9.9568 | 0.46935 | 7 | 22.4605 | 1286.8916 | 22.0135 | 9.6865 | -12.4053 | 15.7391 | 10.269 | 9.1586 | 4.6447 | 1 | -19.8291 | 2.6092
0.0091986 | 33.115 | 21.9985 | -19.5846 | -10.0188 | 0.47286 | 7 | 22.464 | 1287.0928 | 21.9985 | 9.7322 | -12.3819 | 15.7489 | 10.269 | 9.1422 | 4.6769 | 1 | -19.84 | 2.5249
0.0092 | 33.12 | 21.9835 | -19.5359 | -10.0807 | 0.47637 | 7 | 22.4675 | 1287.2942 | 21.9835 | 9.7778 | -12.3584 | 15.7587 | 10.269 | 9.1257 | 4.709 | 1 | -19.8505 | 2.4406
0.0092014 | 33.125 | 21.9685 | -19.487 | -10.1425 | 0.47989 | 7 | 22.471 | 1287.4959 | 21.9685 | 9.8234 | -12.3347 | 15.7684 | 10.269 | 9.1091 | 4.7411 | 1 | -19.8607 | 2.3562
0.0092028 | 33.13 | 21.9536 | -19.4379 | -10.2042 | 0.48342 | 7 | 22.4746 | 1287.6978 | 21.9536 | 9.8688 | -12.3108 | 15.7781 | 10.269 | 9.0923 | 4.7731 | 1 | -19.8706 | 2.2718
0.0092042 | 33.135 | 21.9386 | -19.3886 | -10.2657 | 0.48695 | 7 | 22.4781 | 1287.9 | 21.9386 | 9.9142 | -12.2868 | 15.7879 | 10.269 | 9.0754 | 4.8052 | 1 | -19.88 | 2.1873
0.0092056 | 33.14 | 21.9237 | -19.339 | -10.3272 | 0.49048 | 7 | 22.4816 | 1288.1026 | 21.9237 | 9.9595 | -12.2626 | 15.7976 | 10.269 | 9.0584 | 4.8372 | 1 | -19.8892 | 2.1028
0.0092069 | 33.145 | 21.9088 | -19.2892 | -10.3885 | 0.49402 | 7 | 22.4852 | 1288.3053 | 21.9088 | 10.0047 | -12.2382 | 15.8072 | 10.269 | 9.0412 | 4.8693 | 1 | -19.8979 | 2.0182
0.0092083 | 33.15 | 21.8939 | -19.2392 | -10.4497 | 0.49757 | 7 | 22.4887 | 1288.5084 | 21.8939 | 10.0498 | -12.2137 | 15.8169 | 10.269 | 9.0239 | 4.9013 | 1 | -19.9063 | 1.9337
0.0092097 | 33.155 | 21.879 | -19.1889 | -10.5108 | 0.50111 | 7 | 22.4923 | 1288.7118 | 21.879 | 10.0949 | -12.1891 | 15.8266 | 10.269 | 9.0064 | 4.9333 | 1 | -19.9143 | 1.849
0.0092111 | 33.16 | 21.8642 | -19.1385 | -10.5717 | 0.50467 | 7 | 22.4958 | 1288.9154 | 21.8642 | 10.1398 | -12.1642 | 15.8362 | 10.269 | 8.9888 | 4.9653 | 1 | -19.922 | 1.7644
0.0092125 | 33.165 | 21.8493 | -19.0878 | -10.6325 | 0.50823 | 7 | 22.4994 | 1289.1193 | 21.8493 | 10.1847 | -12.1393 | 15.8458 | 10.269 | 8.9711 | 4.9972 | 1 | -19.9293 | 1.6797
0.0092139 | 33.17 | 21.8345 | -19.0368 | -10.6932 | 0.51179 | 7 | 22.5029 | 1289.3234 | 21.8345 | 10.2294 | -12.1141 | 15.8554 | 10.269 | 8.9533 | 5.0291 | 1 | -19.9363 | 1.595
0.0092153 | 33.175 | 21.8197 | -18.9857 | -10.7538 | 0.51536 | 7 | 22.5065 | 1289.5279 | 21.8197 | 10.2741 | -12.0888 | 15.8649 | 10.269 | 8.9353 | 5.0611 | 1 | -19.9429 | 1.5102
0.0092167 | 33.18 | 21.805 | -18.9343 | -10.8142 | 0.51893 | 7 | 22.5101 | 1289.7326 | 21.805 | 10.3187 | -12.0633 | 15.8745 | 10.269 | 8.9171 | 5.093 | 1 | -19.9491 | 1.4255
0.0092181 | 33.185 | 21.7902 | -18.8827 | -10.8745 | 0.52251 | 7 | 22.5137 | 1289.9376 | 21.7902 | 10.3632 | -12.0377 | 15.884 | 10.269 | 8.8988 | 5.1248 | 1 | -19.955 | 1.3407
0.0092194 | 33.19 | 21.7755 | -18.8309 | -10.9347 | 0.52609 | 7 | 22.5172 | 1290.1429 | 21.7755 | 10.4076 | -12.0119 | 15.8935 | 10.269 | 8.8804 | 5.1567 | 1 | -19.9605 | 1.2559
0.0092208 | 33.195 | 21.7608 | -18.7789 | -10.9948 | 0.52968 | 7 | 22.5208 | 1290.3484 | 21.7608 | 10.4519 | -11.986 | 15.903 | 10.269 | 8.8619 | 5.1885 | 1 | -19.9657 | 1.171
0.0092222 | 33.2 | 21.7461 | -18.7266 | -11.0547 | 0.53327 | 7 | 22.5244 | 1290.5543 | 21.7461 | 10.4961 | -11.9599 | 15.9125 | 10.269 | 8.8432 | 5.2203 | 1 | -19.9705 | 1.0861
0.0092236 | 33.205 | 21.7315 | -18.6741 | -11.1145 | 0.53687 | 7 | 22.528 | 1290.7604 | 21.7315 | 10.5402 | -11.9336 | 15.9219 | 10.269 | 8.8243 | 5.2521 | 1 | -19.9749 | 1.0013
0.009225 | 33.21 | 21.7168 | -18.6214 | -11.1742 | 0.54047 | 7 | 22.5316 | 1290.9668 | 21.7168 | 10.5843 | -11.9072 | 15.9314 | 10.269 | 8.8053 | 5.2838 | 1 | -19.979 | 0.91636
0.0092264 | 33.215 | 21.7022 | -18.5685 | -11.2337 | 0.54408 | 7 | 22.5352 | 1291.1734 | 21.7022 | 10.6282 | -11.8806 | 15.9408 | 10.269 | 8.7862 | 5.3156 | 1 | -19.9827 | 0.83144
0.0092278 | 33.22 | 21.6876 | -18.5154 | -11.2931 | 0.54769 | 7 | 22.5388 | 1291.3804 | 21.6876 | 10.672 | -11.8539 | 15.9501 | 10.269 | 8.767 | 5.3473 | 1 | -19.9861 | 0.7465
0.0092292 | 33.225 | 21.6731 | -18.462 | -11.3524 | 0.55131 | 7 | 22.5425 | 1291.5876 | 21.6731 | 10.7158 | -11.827 | 15.9595 | 10.269 | 8.7476 | 5.3789 | 1 | -19.9891 | 0.66156
0.0092306 | 33.23 | 21.6586 | -18.4084 | -11.4115 | 0.55493 | 7 | 22.5461 | 1291.7951 | 21.6586 | 10.7594 | -11.7999 | 15.9688 | 10.269 | 8.728 | 5.4106 | 1 | -19.9917 | 0.5766
0.0092319 | 33.235 | 21.6441 | -18.3546 | -11.4705 | 0.55856 | 7 | 22.5497 | 1292.0029 | 21.6441 | 10.8029 | -11.7727 | 15.9781 | 10.269 | 8.7084 | 5.4422 | 1 | -19.994 | 0.49163
0.0092333 | 33.24 | 21.6296 | -18.3006 | -11.5294 | 0.56219 | 7 | 22.5533 | 1292.2109 | 21.6296 | 10.8464 | -11.7454 | 15.9874 | 10.269 | 8.6885 | 5.4738 | 1 | -19.9959 | 0.40665
0.0092347 | 33.245 | 21.6152 | -18.2464 | -11.5881 | 0.56582 | 7 | 22.557 | 1292.4193 | 21.6152 | 10.8897 | -11.7178 | 15.9967 | 10.269 | 8.6686 | 5.5053 | 1 | -19.9974 | 0.32166
0.0092361 | 33.25 | 21.6008 | -18.1919 | -11.6467 | 0.56946 | 7 | 22.5606 | 1292.6279 | 21.6008 | 10.933 | -11.6902 | 16.0059 | 10.269 | 8.6485 | 5.5369 | 1 | -19.9986 | 0.23667
0.0092375 | 33.255 | 21.5864 | -18.1373 | -11.7052 | 0.57311 | 7 | 22.5643 | 1292.8368 | 21.5864 | 10.9761 | -11.6623 | 16.0151 | 10.269 | 8.6282 | 5.5684 | 1 | -19.9994 | 0.15168
0.0092389 | 33.26 | 21.572 | -18.0824 | -11.7635 | 0.57676 | 7 | 22.5679 | 1293.046 | 21.572 | 11.0192 | -11.6343 | 16.0243 | 10.269 | 8.6079 | 5.5998 | 1 | -19.9999 | 0.066678
0.0092403 | 33.265 | 21.5577 | -18.0273 | -11.8217 | 0.58042 | 7 | 22.5716 | 1293.2554 | 21.5577 | 11.0621 | -11.6062 | 16.0335 | 10.269 | 8.5873 | 5.6313 | 1 | -20 | -0.018322
0.0092417 | 33.27 | 21.5434 | -17.972 | -11.8797 | 0.58408 | 7 | 22.5752 | 1293.4651 | 21.5434 | 11.1049 | -11.5778 | 16.0426 | 10.269 | 8.5667 | 5.6626 | 1 | -19.9997 | -0.10332
0.0092431 | 33.275 | 21.5292 | -17.9165 | -11.9376 | 0.58774 | 7 | 22.5789 | 1293.6751 | 21.5292 | 11.1477 | -11.5494 | 16.0517 | 10.269 | 8.5458 | 5.694 | 1 | -19.9991 | -0.18832
0.0092444 | 33.28 | 21.515 | -17.8607 | -11.9953 | 0.59141 | 7 | 22.5826 | 1293.8854 | 21.515 | 11.1903 | -11.5208 | 16.0608 | 10.269 | 8.5249 | 5.7253 | 1 | -19.9981 | -0.27331
0.0092458 | 33.285 | 21.5008 | -17.8048 | -12.0529 | 0.59509 | 7 | 22.5862 | 1294.096 | 21.5008 | 11.2328 | -11.492 | 16.0699 | 10.269 | 8.5038 | 5.7566 | 1 | -19.9968 | -0.3583
0.0092472 | 33.29 | 21.4866 | -17.7486 | -12.1104 | 0.59877 | 7 | 22.5899 | 1294.3068 | 21.4866 | 11.2752 | -11.463 | 16.0789 | 10.269 | 8.4825 | 5.7879 | 1 | -19.9951 | -0.44329
0.0092486 | 33.295 | 21.4725 | -17.6922 | -12.1677 | 0.60245 | 7 | 22.5936 | 1294.5179 | 21.4725 | 11.3175 | -11.4339 | 16.0879 | 10.269 | 8.4612 | 5.8191 | 1 | -19.993 | -0.52826
0.00925 | 33.3 | 21.4584 | -17.6357 | -12.2249 | 0.60614 | 7 | 22.5973 | 1294.7293 | 21.4584 | 11.3597 | -11.4047 | 16.0969 | 10.269 | 8.4396 | 5.8503 | 1 | -19.9906 | -0.61323
0.0092514 | 33.305 | 21.4444 | -17.5789 | -12.2819 | 0.60984 | 7 | 22.601 | 1294.941 | 21.4444 | 11.4018 | -11.3753 | 16.1058 | 10.269 | 8.418 | 5.8814 | 1 | -19.9878 | -0.69818
0.0092528 | 33.31 | 21.4304 | -17.5218 | -12.3388 | 0.61353 | 7 | 22.6047 | 1295.153 | 21.4304 | 11.4438 | -11.3457 | 16.1148 | 10.269 | 8.3961 | 5.9125 | 1 | -19.9847 | -0.78312
0.0092542 | 33.315 | 21.4164 | -17.4646 | -12.3955 | 0.61724 | 7 | 22.6084 | 1295.3652 | 21.4164 | 11.4857 | -11.316 | 16.1236 | 10.269 | 8.3742 | 5.9436 | 1 | -19.9812 | -0.86805
0.0092556 | 33.32 | 21.4024 | -17.4072 | -12.4521 | 0.62095 | 7 | 22.6121 | 1295.5777 | 21.4024 | 11.5274 | -11.2861 | 16.1325 | 10.269 | 8.3521 | 5.9746 | 1 | -19.9773 | -0.95296
0.0092569 | 33.325 | 21.3885 | -17.3496 | -12.5085 | 0.62466 | 7 | 22.6158 | 1295.7905 | 21.3885 | 11.5691 | -11.2561 | 16.1413 | 10.269 | 8.3298 | 6.0056 | 1 | -19.9731 | -1.0379
0.0092583 | 33.33 | 21.3747 | -17.2917 | -12.5648 | 0.62838 | 7 | 22.6195 | 1296.0035 | 21.3747 | 11.6106 | -11.2259 | 16.1501 | 10.269 | 8.3075 | 6.0365 | 1 | -19.9685 | -1.1227
0.0092597 | 33.335 | 21.3609 | -17.2337 | -12.6209 | 0.6321 | 7 | 22.6233 | 1296.2168 | 21.3609 | 11.652 | -11.1956 | 16.1589 | 10.269 | 8.2849 | 6.0674 | 1 | -19.9635 | -1.2076
0.0092611 | 33.34 | 21.3471 | -17.1754 | -12.6769 | 0.63583 | 7 | 22.627 | 1296.4305 | 21.3471 | 11.6933 | -11.1651 | 16.1677 | 10.269 | 8.2622 | 6.0982 | 1 | -19.9582 | -1.2924
0.0092625 | 33.345 | 21.3333 | -17.1169 | -12.7327 | 0.63956 | 7 | 22.6307 | 1296.6443 | 21.3333 | 11.7345 | -11.1344 | 16.1764 | 10.269 | 8.2394 | 6.129 | 1 | -19.9525 | -1.3772
0.0092639 | 33.35 | 21.3196 | -17.0583 | -12.7884 | 0.6433 | 7 | 22.6345 | 1296.8585 | 21.3196 | 11.7756 | -11.1036 | 16.1851 | 10.269 | 8.2165 | 6.1598 | 1 | -19.9465 | -1.462
0.0092653 | 33.355 | 21.306 | -16.9994 | -12.8439 | 0.64704 | 7 | 22.6382 | 1297.0729 | 21.306 | 11.8166 | -11.0727 | 16.1937 | 10.269 | 8.1933 | 6.1905 | 1 | -19.9401 | -1.5468
0.0092667 | 33.36 | 21.2924 | -16.9403 | -12.8993 | 0.65079 | 7 | 22.6419 | 1297.2876 | 21.2924 | 11.8574 | -11.0416 | 16.2023 | 10.269 | 8.1701 | 6.2212 | 1 | -19.9333 | -1.6315
0.0092681 | 33.365 | 21.2788 | -16.881 | -12.9545 | 0.65454 | 7 | 22.6457 | 1297.5026 | 21.2788 | 11.8982 | -11.0103 | 16.2109 | 10.269 | 8.1467 | 6.2518 | 1 | -19.9262 | -1.7162
0.0092694 | 33.37 | 21.2653 | -16.8215 | -13.0095 | 0.6583 | 7 | 22.6494 | 1297.7179 | 21.2653 | 11.9388 | -10.9789 | 16.2195 | 10.269 | 8.1231 | 6.2823 | 1 | -19.9188 | -1.8009
0.0092708 | 33.375 | 21.2518 | -16.7618 | -13.0644 | 0.66206 | 7 | 22.6532 | 1297.9334 | 21.2518 | 11.9793 | -10.9473 | 16.228 | 10.269 | 8.0995 | 6.3128 | 1 | -19.9109 | -1.8855
0.0092722 | 33.38 | 21.2383 | -16.7019 | -13.1192 | 0.66583 | 7 | 22.657 | 1298.1492 | 21.2383 | 12.0197 | -10.9156 | 16.2365 | 10.269 | 8.0756 | 6.3433 | 1 | -19.9027 | -1.9701
0.0092736 | 33.385 | 21.2249 | -16.6418 | -13.1737 | 0.6696 | 7 | 22.6607 | 1298.3653 | 21.2249 | 12.0599 | -10.8838 | 16.2449 | 10.269 | 8.0516 | 6.3737 | 1 | -19.8942 | -2.0547
0.009275 | 33.39 | 21.2116 | -16.5815 | -13.2282 | 0.67338 | 7 | 22.6645 | 1298.5816 | 21.2116 | 12.1001 | -10.8517 | 16.2534 | 10.269 | 8.0275 | 6.4041 | 1 | -19.8853 | -2.1392
0.0092764 | 33.395 | 21.1983 | -16.521 | -13.2824 | 0.67716 | 7 | 22.6683 | 1298.7982 | 21.1983 | 12.1401 | -10.8196 | 16.2617 | 10.269 | 8.0032 | 6.4344 | 1 | -19.876 | -2.2237
0.0092778 | 33.4 | 21.185 | -16.4603 | -13.3365 | 0.68094 | 7 | 22.6721 | 1299.0151 | 21.185 | 12.18 | -10.7872 | 16.2701 | 10.269 | 7.9788 | 6.4646 | 1 | -19.8664 | -2.3082
0.0092792 | 33.405 | 21.1718 | -16.3994 | -13.3905 | 0.68473 | 7 | 22.6759 | 1299.2323 | 21.1718 | 12.2197 | -10.7548 | 16.2784 | 10.269 | 7.9543 | 6.4948 | 1 | -19.8564 | -2.3926
0.0092806 | 33.41 | 21.1586 | -16.3383 | -13.4442 | 0.68853 | 7 | 22.6797 | 1299.4497 | 21.1586 | 12.2594 | -10.7221 | 16.2867 | 10.269 | 7.9296 | 6.525 | 1 | -19.846 | -2.4769
0.0092819 | 33.415 | 21.1455 | -16.277 | -13.4978 | 0.69233 | 7 | 22.6835 | 1299.6674 | 21.1455 | 12.2989 | -10.6894 | 16.295 | 10.269 | 7.9047 | 6.555 | 1 | -19.8353 | -2.5613
0.0092833 | 33.42 | 21.1325 | -16.2155 | -13.5513 | 0.69613 | 7 | 22.6873 | 1299.8854 | 21.1325 | 12.3383 | -10.6564 | 16.3032 | 10.269 | 7.8797 | 6.5851 | 1 | -19.8243 | -2.6455
0.0092847 | 33.425 | 21.1195 | -16.1539 | -13.6046 | 0.69994 | 7 | 22.6911 | 1300.1037 | 21.1195 | 12.3776 | -10.6234 | 16.3114 | 10.269 | 7.8546 | 6.615 | 1 | -19.8128 | -2.7298
0.0092861 | 33.43 | 21.1065 | -16.092 | -13.6577 | 0.70375 | 7 | 22.6949 | 1300.3222 | 21.1065 | 12.4167 | -10.5901 | 16.3195 | 10.269 | 7.8293 | 6.6449 | 1 | -19.8011 | -2.814
0.0092875 | 33.435 | 21.0936 | -16.0299 | -13.7106 | 0.70757 | 7 | 22.6987 | 1300.5409 | 21.0936 | 12.4557 | -10.5568 | 16.3276 | 10.269 | 7.8039 | 6.6748 | 1 | -19.7889 | -2.8981
0.0092889 | 33.44 | 21.0807 | -15.9676 | -13.7634 | 0.7114 | 7 | 22.7025 | 1300.76 | 21.0807 | 12.4946 | -10.5232 | 16.3357 | 10.269 | 7.7783 | 6.7046 | 1 | -19.7764 | -2.9822
0.0092903 | 33.445 | 21.0679 | -15.9051 | -13.816 | 0.71522 | 7 | 22.7064 | 1300.9793 | 21.0679 | 12.5334 | -10.4896 | 16.3437 | 10.269 | 7.7526 | 6.7343 | 1 | -19.7636 | -3.0662
0.0092917 | 33.45 | 21.0551 | -15.8425 | -13.8685 | 0.71906 | 7 | 22.7102 | 1301.1989 | 21.0551 | 12.572 | -10.4558 | 16.3517 | 10.269 | 7.7267 | 6.764 | 1 | -19.7504 | -3.1501
0.0092931 | 33.455 | 21.0424 | -15.7796 | -13.9208 | 0.72289 | 7 | 22.714 | 1301.4187 | 21.0424 | 12.6105 | -10.4218 | 16.3597 | 10.269 | 7.7007 | 6.7936 | 1 | -19.7368 | -3.2341
0.0092944 | 33.46 | 21.0298 | -15.7165 | -13.9729 | 0.72673 | 7 | 22.7179 | 1301.6388 | 21.0298 | 12.6489 | -10.3877 | 16.3676 | 10.269 | 7.6745 | 6.8231 | 1 | -19.7229 | -3.3179
0.0092958 | 33.465 | 21.0172 | -15.6533 | -14.0248 | 0.73058 | 7 | 22.7217 | 1301.8592 | 21.0172 | 12.6872 | -10.3534 | 16.3755 | 10.269 | 7.6482 | 6.8526 | 1 | -19.7086 | -3.4017
0.0092972 | 33.47 | 21.0046 | -15.5899 | -14.0766 | 0.73443 | 7 | 22.7256 | 1302.0799 | 21.0046 | 12.7253 | -10.319 | 16.3833 | 10.269 | 7.6218 | 6.882 | 1 | -19.694 | -3.4854
0.0092986 | 33.475 | 20.9921 | -15.5262 | -14.1282 | 0.73829 | 7 | 22.7294 | 1302.3008 | 20.9921 | 12.7632 | -10.2844 | 16.3912 | 10.269 | 7.5952 | 6.9113 | 1 | -19.679 | -3.5691
0.0093 | 33.48 | 20.9797 | -15.4624 | -14.1796 | 0.74215 | 7 | 22.7333 | 1302.5219 | 20.9797 | 12.8011 | -10.2497 | 16.3989 | 10.269 | 7.5685 | 6.9406 | 1 | -19.6636 | -3.6527
0.0093014 | 33.485 | 20.9673 | -15.3984 | -14.2308 | 0.74601 | 7 | 22.7372 | 1302.7434 | 20.9673 | 12.8388 | -10.2149 | 16.4067 | 10.269 | 7.5416 | 6.9698 | 1 | -19.6479 | -3.7362
0.0093028 | 33.49 | 20.955 | -15.3342 | -14.2819 | 0.74988 | 7 | 22.741 | 1302.965 | 20.955 | 12.8764 | -10.1799 | 16.4144 | 10.269 | 7.5146 | 6.9989 | 1 | -19.6319 | -3.8197
0.0093042 | 33.495 | 20.9427 | -15.2698 | -14.3328 | 0.75376 | 7 | 22.7449 | 1303.187 | 20.9427 | 12.9138 | -10.1448 | 16.422 | 10.269 | 7.4874 | 7.0279 | 1 | -19.6154 | -3.9031
0.0093056 | 33.5 | 20.9305 | -15.2053 | -14.3835 | 0.75763 | 7 | 22.7488 | 1303.4092 | 20.9305 | 12.9511 | -10.1095 | 16.4296 | 10.269 | 7.4601 | 7.0569 | 1 | -19.5987 | -3.9864
0.0093069 | 33.505 | 20.9184 | -15.1405 | -14.4341 | 0.76152 | 7 | 22.7527 | 1303.6317 | 20.9184 | 12.9883 | -10.074 | 16.4372 | 10.269 | 7.4326 | 7.0858 | 1 | -19.5816 | -4.0697
0.0093083 | 33.51 | 20.9063 | -15.0756 | -14.4845 | 0.7654 | 7 | 22.7566 | 1303.8544 | 20.9063 | 13.0253 | -10.0385 | 16.4447 | 10.269 | 7.405 | 7.1147 | 1 | -19.5641 | -4.1529
0.0093097 | 33.515 | 20.8943 | -15.0105 | -14.5346 | 0.7693 | 7 | 22.7604 | 1304.0774 | 20.8943 | 13.0622 | -10.0028 | 16.4522 | 10.269 | 7.3773 | 7.1434 | 1 | -19.5463 | -4.236
0.0093111 | 33.52 | 20.8823 | -14.9451 | -14.5847 | 0.77319 | 7 | 22.7643 | 1304.3006 | 20.8823 | 13.0989 | -9.9669 | 16.4597 | 10.269 | 7.3494 | 7.1721 | 1 | -19.5281 | -4.319
0.0093125 | 33.525 | 20.8704 | -14.8796 | -14.6345 | 0.77709 | 7 | 22.7682 | 1304.5241 | 20.8704 | 13.1355 | -9.9309 | 16.4671 | 10.269 | 7.3214 | 7.2007 | 1 | -19.5096 | -4.402
0.0093139 | 33.53 | 20.8585 | -14.814 | -14.6842 | 0.781 | 7 | 22.7721 | 1304.7479 | 20.8585 | 13.172 | -9.8947 | 16.4744 | 10.269 | 7.2932 | 7.2293 | 1 | -19.4907 | -4.4849
0.0093153 | 33.535 | 20.8467 | -14.7481 | -14.7336 | 0.78491 | 7 | 22.7761 | 1304.9719 | 20.8467 | 13.2083 | -9.8585 | 16.4818 | 10.269 | 7.2649 | 7.2577 | 1 | -19.4714 | -4.5677
0.0093167 | 33.54 | 20.835 | -14.6821 | -14.7829 | 0.78882 | 7 | 22.78 | 1305.1961 | 20.835 | 13.2445 | -9.822 | 16.4891 | 10.269 | 7.2364 | 7.2861 | 1 | -19.4518 | -4.6504
0.0093181 | 33.545 | 20.8234 | -14.6158 | -14.832 | 0.79274 | 7 | 22.7839 | 1305.4206 | 20.8234 | 13.2805 | -9.7855 | 16.4963 | 10.269 | 7.2078 | 7.3144 | 1 | -19.4319 | -4.733
0.0093194 | 33.55 | 20.8118 | -14.5494 | -14.881 | 0.79666 | 7 | 22.7878 | 1305.6454 | 20.8118 | 13.3164 | -9.7487 | 16.5035 | 10.269 | 7.1791 | 7.3426 | 1 | -19.4116 | -4.8155
0.0093208 | 33.555 | 20.8002 | -14.4829 | -14.9297 | 0.80059 | 7 | 22.7917 | 1305.8704 | 20.8002 | 13.3522 | -9.7119 | 16.5107 | 10.269 | 7.1502 | 7.3708 | 1 | -19.391 | -4.898
0.0093222 | 33.56 | 20.7888 | -14.4161 | -14.9783 | 0.80452 | 7 | 22.7957 | 1306.0956 | 20.7888 | 13.3878 | -9.6749 | 16.5178 | 10.269 | 7.1211 | 7.3988 | 1 | -19.37 | -4.9804
0.0093236 | 33.565 | 20.7773 | -14.3492 | -15.0266 | 0.80846 | 7 | 22.7996 | 1306.3211 | 20.7773 | 13.4233 | -9.6378 | 16.5248 | 10.269 | 7.092 | 7.4268 | 1 | -19.3486 | -5.0626
0.009325 | 33.57 | 20.766 | -14.282 | -15.0748 | 0.8124 | 7 | 22.8035 | 1306.5469 | 20.766 | 13.4586 | -9.6005 | 16.5319 | 10.269 | 7.0626 | 7.4547 | 1 | -19.3269 | -5.1448
0.0093264 | 33.575 | 20.7547 | -14.2148 | -15.1228 | 0.81634 | 7 | 22.8075 | 1306.7729 | 20.7547 | 13.4937 | -9.5631 | 16.5388 | 10.269 | 7.0332 | 7.4825 | 1 | -19.3049 | -5.2269
0.0093278 | 33.58 | 20.7435 | -14.1473 | -15.1706 | 0.82029 | 7 | 22.8114 | 1306.9991 | 20.7435 | 13.5287 | -9.5255 | 16.5458 | 10.269 | 7.0036 | 7.5102 | 1 | -19.2825 | -5.3089
0.0093292 | 33.585 | 20.7324 | -14.0796 | -15.2183 | 0.82424 | 7 | 22.8154 | 1307.2256 | 20.7324 | 13.5636 | -9.4878 | 16.5527 | 10.269 | 6.9738 | 7.5378 | 1 | -19.2598 | -5.3908
0.0093306 | 33.59 | 20.7213 | -14.0118 | -15.2657 | 0.8282 | 7 | 22.8193 | 1307.4523 | 20.7213 | 13.5983 | -9.45 | 16.5595 | 10.269 | 6.944 | 7.5654 | 1 | -19.2367 | -5.4726
0.0093319 | 33.595 | 20.7103 | -13.9438 | -15.313 | 0.83216 | 7 | 22.8233 | 1307.6793 | 20.7103 | 13.6329 | -9.412 | 16.5663 | 10.269 | 6.9139 | 7.5928 | 1 | -19.2133 | -5.5543
0.0093333 | 33.6 | 20.6994 | -13.8757 | -15.36 | 0.83613 | 7 | 22.8273 | 1307.9065 | 20.6994 | 13.6673 | -9.3739 | 16.5731 | 10.269 | 6.8838 | 7.6202 | 1 | -19.1895 | -5.6359
0.0093347 | 33.605 | 20.6885 | -13.8073 | -15.4069 | 0.8401 | 7 | 22.8312 | 1308.134 | 20.6885 | 13.7016 | -9.3357 | 16.5798 | 10.269 | 6.8535 | 7.6474 | 1 | -19.1654 | -5.7174
0.0093361 | 33.61 | 20.6777 | -13.7388 | -15.4536 | 0.84407 | 7 | 22.8352 | 1308.3617 | 20.6777 | 13.7357 | -9.2973 | 16.5864 | 10.269 | 6.823 | 7.6746 | 1 | -19.1409 | -5.7988
0.0093375 | 33.615 | 20.667 | -13.6701 | -15.5001 | 0.84805 | 7 | 22.8392 | 1308.5896 | 20.667 | 13.7697 | -9.2588 | 16.5931 | 10.269 | 6.7924 | 7.7017 | 1 | -19.1161 | -5.8801
0.0093389 | 33.62 | 20.6563 | -13.6013 | -15.5463 | 0.85203 | 7 | 22.8432 | 1308.8177 | 20.6563 | 13.8035 | -9.2202 | 16.5996 | 10.269 | 6.7617 | 7.7287 | 1 | -19.0909 | -5.9613
0.0093403 | 33.625 | 20.6457 | -13.5323 | -15.5924 | 0.85602 | 7 | 22.8472 | 1309.0461 | 20.6457 | 13.8371 | -9.1814 | 16.6062 | 10.269 | 6.7309 | 7.7556 | 1 | -19.0654 | -6.0424
0.0093417 | 33.63 | 20.6352 | -13.4631 | -15.6384 | 0.86001 | 7 | 22.8512 | 1309.2748 | 20.6352 | 13.8706 | -9.1425 | 16.6126 | 10.269 | 6.6998 | 7.7824 | 1 | -19.0395 | -6.1234
0.0093431 | 33.635 | 20.6248 | -13.3937 | -15.6841 | 0.864 | 7 | 22.8551 | 1309.5036 | 20.6248 | 13.904 | -9.1034 | 16.6191 | 10.269 | 6.6687 | 7.8091 | 1 | -19.0133 | -6.2042
0.0093444 | 33.64 | 20.6144 | -13.3242 | -15.7296 | 0.868 | 7 | 22.8591 | 1309.7327 | 20.6144 | 13.9372 | -9.0643 | 16.6254 | 10.269 | 6.6374 | 7.8357 | 1 | -18.9868 | -6.285
0.0093458 | 33.645 | 20.6041 | -13.2545 | -15.7749 | 0.872 | 7 | 22.8632 | 1309.9621 | 20.6041 | 13.9702 | -9.025 | 16.6318 | 10.269 | 6.606 | 7.8622 | 1 | -18.9599 | -6.3656
0.0093472 | 33.65 | 20.5939 | -13.1847 | -15.82 | 0.87601 | 7 | 22.8672 | 1310.1916 | 20.5939 | 14.0031 | -8.9855 | 16.6381 | 10.269 | 6.5745 | 7.8886 | 1 | -18.9327 | -6.4462
0.0093486 | 33.655 | 20.5838 | -13.1147 | -15.865 | 0.88002 | 7 | 22.8712 | 1310.4214 | 20.5838 | 14.0358 | -8.9459 | 16.6443 | 10.269 | 6.5428 | 7.9149 | 1 | -18.9051 | -6.5266
0.00935 | 33.66 | 20.5737 | -13.0445 | -15.9097 | 0.88403 | 7 | 22.8752 | 1310.6514 | 20.5737 | 14.0683 | -8.9062 | 16.6505 | 10.269 | 6.511 | 7.9411 | 1 | -18.8772 | -6.6068
0.0093514 | 33.665 | 20.5637 | -12.9741 | -15.9542 | 0.88805 | 7 | 22.8792 | 1310.8816 | 20.5637 | 14.1007 | -8.8664 | 16.6566 | 10.269 | 6.479 | 7.9672 | 1 | -18.849 | -6.687
0.0093528 | 33.67 | 20.5538 | -12.9036 | -15.9985 | 0.89207 | 7 | 22.8832 | 1311.1121 | 20.5538 | 14.133 | -8.8264 | 16.6627 | 10.269 | 6.4469 | 7.9932 | 1 | -18.8204 | -6.7671
0.0093542 | 33.675 | 20.5439 | -12.833 | -16.0427 | 0.8961 | 7 | 22.8872 | 1311.3427 | 20.5439 | 14.165 | -8.7863 | 16.6688 | 10.269 | 6.4147 | 8.0191 | 1 | -18.7915 | -6.847
0.0093556 | 33.68 | 20.5342 | -12.7622 | -16.0866 | 0.90013 | 7 | 22.8913 | 1311.5736 | 20.5342 | 14.1969 | -8.7461 | 16.6748 | 10.269 | 6.3823 | 8.0448 | 1 | -18.7622 | -6.9268
0.0093569 | 33.685 | 20.5245 | -12.6912 | -16.1303 | 0.90416 | 7 | 22.8953 | 1311.8047 | 20.5245 | 14.2287 | -8.7058 | 16.6807 | 10.269 | 6.3498 | 8.0705 | 1 | -18.7326 | -7.0065
0.0093583 | 33.69 | 20.5149 | -12.62 | -16.1739 | 0.9082 | 7 | 22.8993 | 1312.0361 | 20.5149 | 14.2603 | -8.6653 | 16.6866 | 10.269 | 6.3172 | 8.0961 | 1 | -18.7026 | -7.086
0.0093597 | 33.695 | 20.5053 | -12.5487 | -16.2172 | 0.91224 | 7 | 22.9034 | 1312.2676 | 20.5053 | 14.2917 | -8.6247 | 16.6924 | 10.269 | 6.2844 | 8.1216 | 1 | -18.6723 | -7.1654
0.0093611 | 33.7 | 20.4959 | -12.4773 | -16.2603 | 0.91629 | 7 | 22.9074 | 1312.4994 | 20.4959 | 14.323 | -8.5839 | 16.6982 | 10.269 | 6.2515 | 8.1469 | 1 | -18.6417 | -7.2447
0.0093625 | 33.705 | 20.4865 | -12.4056 | -16.3032 | 0.92034 | 7 | 22.9115 | 1312.7314 | 20.4865 | 14.3541 | -8.5431 | 16.704 | 10.269 | 6.2184 | 8.1722 | 1 | -18.6108 | -7.3239
0.0093639 | 33.71 | 20.4772 | -12.3339 | -16.346 | 0.92439 | 7 | 22.9155 | 1312.9635 | 20.4772 | 14.385 | -8.5021 | 16.7097 | 10.269 | 6.1853 | 8.1973 | 1 | -18.5795 | -7.4029
0.0093653 | 33.715 | 20.468 | -12.262 | -16.3885 | 0.92844 | 7 | 22.9196 | 1313.1959 | 20.468 | 14.4157 | -8.461 | 16.7153 | 10.269 | 6.152 | 8.2223 | 1 | -18.5478 | -7.4818
0.0093667 | 33.72 | 20.4588 | -12.1899 | -16.4308 | 0.9325 | 7 | 22.9237 | 1313.4285 | 20.4588 | 14.4463 | -8.4197 | 16.7209 | 10.269 | 6.1185 | 8.2472 | 1 | -18.5159 | -7.5606
0.0093681 | 33.725 | 20.4498 | -12.1176 | -16.4729 | 0.93657 | 7 | 22.9277 | 1313.6614 | 20.4498 | 14.4768 | -8.3784 | 16.7264 | 10.269 | 6.085 | 8.272 | 1 | -18.4836 | -7.6392
0.0093694 | 33.73 | 20.4408 | -12.0453 | -16.5148 | 0.94063 | 7 | 22.9318 | 1313.8944 | 20.4408 | 14.507 | -8.3369 | 16.7319 | 10.269 | 6.0513 | 8.2967 | 1 | -18.4509 | -7.7177
0.0093708 | 33.735 | 20.4319 | -11.9727 | -16.5564 | 0.9447 | 7 | 22.9359 | 1314.1276 | 20.4319 | 14.5371 | -8.2953 | 16.7374 | 10.269 | 6.0175 | 8.3212 | 1 | -18.418 | -7.796
0.0093722 | 33.74 | 20.4231 | -11.9 | -16.5979 | 0.94878 | 7 | 22.9399 | 1314.361 | 20.4231 | 14.567 | -8.2536 | 16.7427 | 10.269 | 5.9835 | 8.3457 | 1 | -18.3847 | -7.8742
0.0093736 | 33.745 | 20.4143 | -11.8272 | -16.6392 | 0.95286 | 7 | 22.944 | 1314.5946 | 20.4143 | 14.5968 | -8.2117 | 16.7481 | 10.269 | 5.9494 | 8.37 | 1 | -18.351 | -7.9523
0.009375 | 33.75 | 20.4057 | -11.7542 | -16.6803 | 0.95694 | 7 | 22.9481 | 1314.8285 | 20.4057 | 14.6263 | -8.1697 | 16.7533 | 10.269 | 5.9152 | 8.3942 | 1 | -18.3171 | -8.0302
0.0093764 | 33.755 | 20.3971 | -11.6811 | -16.7211 | 0.96102 | 7 | 22.9522 | 1315.0625 | 20.3971 | 14.6557 | -8.1276 | 16.7586 | 10.269 | 5.8809 | 8.4183 | 1 | -18.2828 | -8.108
0.0093778 | 33.76 | 20.3887 | -11.6078 | -16.7617 | 0.96511 | 7 | 22.9563 | 1315.2967 | 20.3887 | 14.685 | -8.0854 | 16.7637 | 10.269 | 5.8464 | 8.4423 | 1 | -18.2482 | -8.1856
0.0093792 | 33.765 | 20.3803 | -11.5344 | -16.8022 | 0.9692 | 7 | 22.9603 | 1315.5311 | 20.3803 | 14.714 | -8.0431 | 16.7689 | 10.269 | 5.8119 | 8.4661 | 1 | -18.2132 | -8.2631
0.0093806 | 33.77 | 20.3719 | -11.4608 | -16.8424 | 0.9733 | 7 | 22.9644 | 1315.7657 | 20.3719 | 14.7429 | -8.0007 | 16.7739 | 10.269 | 5.7771 | 8.4899 | 1 | -18.1779 | -8.3404
0.0093819 | 33.775 | 20.3637 | -11.3871 | -16.8824 | 0.97739 | 7 | 22.9685 | 1316.0005 | 20.3637 | 14.7716 | -7.9581 | 16.7789 | 10.269 | 5.7423 | 8.5135 | 1 | -18.1423 | -8.4176
0.0093833 | 33.78 | 20.3556 | -11.3132 | -16.9222 | 0.98149 | 7 | 22.9726 | 1316.2355 | 20.3556 | 14.8002 | -7.9154 | 16.7839 | 10.269 | 5.7073 | 8.5369 | 1 | -18.1064 | -8.4946
0.0093847 | 33.785 | 20.3475 | -11.2392 | -16.9618 | 0.9856 | 7 | 22.9767 | 1316.4706 | 20.3475 | 14.8285 | -7.8726 | 16.7888 | 10.269 | 5.6722 | 8.5603 | 1 | -18.0701 | -8.5715
0.0093861 | 33.79 | 20.3395 | -11.1651 | -17.0011 | 0.98971 | 7 | 22.9809 | 1316.706 | 20.3395 | 14.8567 | -7.8297 | 16.7936 | 10.269 | 5.637 | 8.5835 | 1 | -18.0335 | -8.6482
0.0093875 | 33.795 | 20.3317 | -11.0908 | -17.0403 | 0.99382 | 7 | 22.985 | 1316.9415 | 20.3317 | 14.8847 | -7.7867 | 16.7984 | 10.269 | 5.6017 | 8.6066 | 1 | -17.9966 | -8.7248
0.0093889 | 33.8 | 20.3239 | -11.0164 | -17.0792 | 0.99793 | 7 | 22.9891 | 1317.1773 | 20.3239 | 14.9126 | -7.7435 | 16.8032 | 10.269 | 5.5662 | 8.6296 | 1 | -17.9594 | -8.8012
0.0093903 | 33.805 | 20.3162 | -10.9418 | -17.1179 | 1.002 | 7 | 22.9932 | 1317.4132 | 20.3162 | 14.9402 | -7.7002 | 16.8078 | 10.269 | 5.5307 | 8.6524 | 1 | -17.9218 | -8.8775
0.0093917 | 33.81 | 20.3085 | -10.8671 | -17.1564 | 1.0062 | 7 | 22.9973 | 1317.6492 | 20.3085 | 14.9677 | -7.6569 | 16.8125 | 10.269 | 5.495 | 8.6752 | 1 | -17.8839 | -8.9535
0.0093931 | 33.815 | 20.301 | -10.7923 | -17.1947 | 1.0103 | 7 | 23.0014 | 1317.8855 | 20.301 | 14.995 | -7.6134 | 16.817 | 10.269 | 5.4592 | 8.6977 | 1 | -17.8457 | -9.0295
0.0093944 | 33.82 | 20.2936 | -10.7173 | -17.2328 | 1.0144 | 7 | 23.0056 | 1318.1219 | 20.2936 | 15.0221 | -7.5698 | 16.8216 | 10.269 | 5.4232 | 8.7202 | 1 | -17.8072 | -9.1052
0.0093958 | 33.825 | 20.2862 | -10.6422 | -17.2706 | 1.0185 | 7 | 23.0097 | 1318.3585 | 20.2862 | 15.049 | -7.5261 | 16.826 | 10.269 | 5.3872 | 8.7425 | 1 | -17.7683 | -9.1808
0.0093972 | 33.83 | 20.279 | -10.567 | -17.3082 | 1.0227 | 7 | 23.0138 | 1318.5953 | 20.279 | 15.0758 | -7.4822 | 16.8304 | 10.269 | 5.351 | 8.7647 | 1 | -17.7291 | -9.2563
0.0093986 | 33.835 | 20.2718 | -10.4916 | -17.3457 | 1.0268 | 7 | 23.018 | 1318.8322 | 20.2718 | 15.1024 | -7.4383 | 16.8348 | 10.269 | 5.3147 | 8.7868 | 1 | -17.6896 | -9.3315
0.0094 | 33.84 | 20.2647 | -10.4161 | -17.3828 | 1.031 | 7 | 23.0221 | 1319.0693 | 20.2647 | 15.1288 | -7.3943 | 16.8391 | 10.269 | 5.2783 | 8.8087 | 1 | -17.6498 | -9.4066
0.0094014 | 33.845 | 20.2577 | -10.3404 | -17.4198 | 1.0351 | 7 | 23.0262 | 1319.3066 | 20.2577 | 15.155 | -7.3501 | 16.8433 | 10.269 | 5.2418 | 8.8305 | 1 | -17.6097 | -9.4816
0.0094028 | 33.85 | 20.2508 | -10.2646 | -17.4566 | 1.0392 | 7 | 23.0304 | 1319.544 | 20.2508 | 15.181 | -7.3059 | 16.8475 | 10.269 | 5.2051 | 8.8521 | 1 | -17.5692 | -9.5563
0.0094042 | 33.855 | 20.244 | -10.1887 | -17.4931 | 1.0434 | 7 | 23.0345 | 1319.7816 | 20.244 | 15.2068 | -7.2615 | 16.8516 | 10.269 | 5.1684 | 8.8736 | 1 | -17.5284 | -9.6309
0.0094056 | 33.86 | 20.2373 | -10.1127 | -17.5294 | 1.0475 | 7 | 23.0387 | 1320.0194 | 20.2373 | 15.2325 | -7.217 | 16.8557 | 10.269 | 5.1315 | 8.895 | 1 | -17.4873 | -9.7053
0.0094069 | 33.865 | 20.2306 | -10.0365 | -17.5655 | 1.0517 | 7 | 23.0428 | 1320.2573 | 20.2306 | 15.258 | -7.1724 | 16.8597 | 10.269 | 5.0945 | 8.9162 | 1 | -17.4459 | -9.7795
0.0094083 | 33.87 | 20.2241 | -9.9603 | -17.6014 | 1.0558 | 7 | 23.047 | 1320.4953 | 20.2241 | 15.2832 | -7.1277 | 16.8636 | 10.269 | 5.0574 | 8.9373 | 1 | -17.4042 | -9.8536
0.0094097 | 33.875 | 20.2177 | -9.8838 | -17.637 | 1.06 | 7 | 23.0511 | 1320.7336 | 20.2177 | 15.3084 | -7.0829 | 16.8675 | 10.269 | 5.0202 | 8.9583 | 1 | -17.3622 | -9.9275
0.0094111 | 33.88 | 20.2113 | -9.8073 | -17.6724 | 1.0642 | 7 | 23.0553 | 1320.9719 | 20.2113 | 15.3333 | -7.0381 | 16.8714 | 10.269 | 4.9829 | 8.9791 | 1 | -17.3198 | -10.0012
0.0094125 | 33.885 | 20.2051 | -9.7306 | -17.7076 | 1.0683 | 7 | 23.0595 | 1321.2104 | 20.2051 | 15.358 | -6.9931 | 16.8752 | 10.269 | 4.9455 | 8.9997 | 1 | -17.2772 | -10.0747
0.0094139 | 33.89 | 20.1989 | -9.6538 | -17.7426 | 1.0725 | 7 | 23.0636 | 1321.4491 | 20.1989 | 15.3825 | -6.948 | 16.8789 | 10.269 | 4.908 | 9.0202 | 1 | -17.2342 | -10.148
0.0094153 | 33.895 | 20.1928 | -9.5769 | -17.7773 | 1.0767 | 7 | 23.0678 | 1321.6879 | 20.1928 | 15.4069 | -6.9028 | 16.8825 | 10.269 | 4.8703 | 9.0406 | 1 | -17.1909 | -10.2212
0.0094167 | 33.9 | 20.1868 | -9.4999 | -17.8118 | 1.0808 | 7 | 23.072 | 1321.9269 | 20.1868 | 15.431 | -6.8574 | 16.8861 | 10.269 | 4.8326 | 9.0609 | 1 | -17.1473 | -10.2941
0.0094181 | 33.905 | 20.181 | -9.4227 | -17.8461 | 1.085 | 7 | 23.0761 | 1322.166 | 20.181 | 15.455 | -6.812 | 16.8897 | 10.269 | 4.7947 | 9.0809 | 1 | -17.1034 | -10.3669
0.0094194 | 33.91 | 20.1752 | -9.3455 | -17.8802 | 1.0892 | 7 | 23.0803 | 1322.4052 | 20.1752 | 15.4788 | -6.7665 | 16.8932 | 10.269 | 4.7568 | 9.1009 | 1 | -17.0592 | -10.4395
0.0094208 | 33.915 | 20.1695 | -9.2681 | -17.914 | 1.0934 | 7 | 23.0845 | 1322.6445 | 20.1695 | 15.5024 | -6.7209 | 16.8966 | 10.269 | 4.7187 | 9.1207 | 1 | -17.0147 | -10.5119
0.0094222 | 33.92 | 20.1639 | -9.1906 | -17.9476 | 1.0975 | 7 | 23.0887 | 1322.884 | 20.1639 | 15.5258 | -6.6752 | 16.9 | 10.269 | 4.6806 | 9.1403 | 1 | -16.9699 | -10.5841
0.0094236 | 33.925 | 20.1584 | -9.1129 | -17.981 | 1.1017 | 7 | 23.0929 | 1323.1237 | 20.1584 | 15.549 | -6.6294 | 16.9033 | 10.269 | 4.6423 | 9.1598 | 1 | -16.9247 | -10.6562
0.009425 | 33.93 | 20.153 | -9.0352 | -18.0141 | 1.1059 | 7 | 23.097 | 1323.3634 | 20.153 | 15.572 | -6.5835 | 16.9065 | 10.269 | 4.6039 | 9.1792 | 1 | -16.8793 | -10.728
0.0094264 | 33.935 | 20.1477 | -8.9573 | -18.047 | 1.1101 | 7 | 23.1012 | 1323.6033 | 20.1477 | 15.5949 | -6.5375 | 16.9097 | 10.269 | 4.5654 | 9.1984 | 1 | -16.8335 | -10.7996
0.0094278 | 33.94 | 20.1425 | -8.8793 | -18.0797 | 1.1143 | 7 | 23.1054 | 1323.8433 | 20.1425 | 15.6175 | -6.4915 | 16.9129 | 10.269 | 4.5269 | 9.2174 | 1 | -16.7875 | -10.8711
0.0094292 | 33.945 | 20.1374 | -8.8013 | -18.1122 | 1.1185 | 7 | 23.1096 | 1324.0835 | 20.1374 | 15.6399 | -6.4453 | 16.9159 | 10.269 | 4.4882 | 9.2363 | 1 | -16.7411 | -10.9423
0.0094306 | 33.95 | 20.1324 | -8.7231 | -18.1444 | 1.1227 | 7 | 23.1138 | 1324.3237 | 20.1324 | 15.6622 | -6.399 | 16.919 | 10.269 | 4.4494 | 9.255 | 1 | -16.6945 | -11.0134
0.0094319 | 33.955 | 20.1274 | -8.6448 | -18.1764 | 1.1269 | 7 | 23.118 | 1324.5641 | 20.1274 | 15.6842 | -6.3526 | 16.9219 | 10.269 | 4.4106 | 9.2736 | 1 | -16.6475 | -11.0842
0.0094333 | 33.96 | 20.1226 | -8.5663 | -18.2082 | 1.1311 | 7 | 23.1222 | 1324.8046 | 20.1226 | 15.7061 | -6.3062 | 16.9248 | 10.269 | 4.3716 | 9.2921 | 1 | -16.6003 | -11.1549
0.0094347 | 33.965 | 20.1179 | -8.4878 | -18.2397 | 1.1353 | 7 | 23.1264 | 1325.0452 | 20.1179 | 15.7278 | -6.2596 | 16.9276 | 10.269 | 4.3325 | 9.3103 | 1 | -16.5527 | -11.2253
0.0094361 | 33.97 | 20.1133 | -8.4092 | -18.271 | 1.1395 | 7 | 23.1306 | 1325.2859 | 20.1133 | 15.7492 | -6.213 | 16.9304 | 10.269 | 4.2934 | 9.3284 | 1 | -16.5048 | -11.2956
0.0094375 | 33.975 | 20.1087 | -8.3304 | -18.3021 | 1.1437 | 7 | 23.1348 | 1325.5267 | 20.1087 | 15.7705 | -6.1662 | 16.9331 | 10.269 | 4.2541 | 9.3464 | 1 | -16.4567 | -11.3656
0.0094389 | 33.98 | 20.1043 | -8.2516 | -18.3329 | 1.1479 | 7 | 23.139 | 1325.7677 | 20.1043 | 15.7916 | -6.1194 | 16.9358 | 10.269 | 4.2148 | 9.3642 | 1 | -16.4082 | -11.4355
0.0094403 | 33.985 | 20.1 | -8.1726 | -18.3635 | 1.1521 | 7 | 23.1432 | 1326.0087 | 20.1 | 15.8124 | -6.0725 | 16.9384 | 10.269 | 4.1754 | 9.3819 | 1 | -16.3595 | -11.5051
0.0094417 | 33.99 | 20.0958 | -8.0935 | -18.3939 | 1.1563 | 7 | 23.1474 | 1326.2499 | 20.0958 | 15.8331 | -6.0255 | 16.9409 | 10.269 | 4.1358 | 9.3994 | 1 | -16.3104 | -11.5745
0.0094431 | 33.995 | 20.0916 | -8.0144 | -18.424 | 1.1605 | 7 | 23.1516 | 1326.4911 | 20.0916 | 15.8536 | -5.9784 | 16.9434 | 10.269 | 4.0962 | 9.4167 | 1 | -16.2611 | -11.6437
0.0094444 | 34 | 20.0876 | -7.9351 | -18.4539 | 1.1647 | 7 | 23.1558 | 1326.7324 | 20.0876 | 15.8739 | -5.9313 | 16.9458 | 10.269 | 4.0565 | 9.4339 | 1 | -16.2115 | -11.7127
0.0094458 | 34.005 | 20.0837 | -7.8557 | -18.4835 | 1.1689 | 7 | 23.1601 | 1326.9739 | 20.0837 | 15.894 | -5.884 | 16.9482 | 10.269 | 4.0167 | 9.4509 | 1 | -16.1615 | -11.7815
0.0094472 | 34.01 | 20.0798 | -7.7763 | -18.513 | 1.1731 | 7 | 23.1643 | 1327.2154 | 20.0798 | 15.9139 | -5.8367 | 16.9504 | 10.269 | 3.9769 | 9.4677 | 1 | -16.1113 | -11.8501
0.0094486 | 34.015 | 20.0761 | -7.6967 | -18.5421 | 1.1773 | 7 | 23.1685 | 1327.457 | 20.0761 | 15.9335 | -5.7893 | 16.9527 | 10.269 | 3.9369 | 9.4844 | 1 | -16.0608 | -11.9185
0.00945 | 34.02 | 20.0725 | -7.617 | -18.5711 | 1.1816 | 7 | 23.1727 | 1327.6987 | 20.0725 | 15.953 | -5.7417 | 16.9548 | 10.269 | 3.8969 | 9.5009 | 1 | -16.01 | -11.9866
0.0094514 | 34.025 | 20.0689 | -7.5373 | -18.5998 | 1.1858 | 7 | 23.1769 | 1327.9405 | 20.0689 | 15.9723 | -5.6942 | 16.9569 | 10.269 | 3.8567 | 9.5173 | 1 | -15.9589 | -12.0546
0.0094528 | 34.03 | 20.0655 | -7.4574 | -18.6283 | 1.19 | 7 | 23.1812 | 1328.1824 | 20.0655 | 15.9914 | -5.6465 | 16.959 | 10.269 | 3.8165 | 9.5335 | 1 | -15.9076 | -12.1223
0.0094542 | 34.035 | 20.0622 | -7.3774 | -18.6565 | 1.1942 | 7 | 23.1854 | 1328.4244 | 20.0622 | 16.0103 | -5.5987 | 16.961 | 10.269 | 3.7762 | 9.5495 | 1 | -15.8559 | -12.1898
0.0094556 | 34.04 | 20.059 | -7.2974 | -18.6845 | 1.1985 | 7 | 23.1896 | 1328.6664 | 20.059 | 16.0289 | -5.5509 | 16.9629 | 10.269 | 3.7358 | 9.5654 | 1 | -15.8039 | -12.2571
0.0094569 | 34.045 | 20.0558 | -7.2173 | -18.7122 | 1.2027 | 7 | 23.1938 | 1328.9085 | 20.0558 | 16.0474 | -5.503 | 16.9648 | 10.269 | 3.6954 | 9.5811 | 1 | -15.7517 | -12.3241
0.0094583 | 34.05 | 20.0528 | -7.137 | -18.7398 | 1.2069 | 7 | 23.1981 | 1329.1507 | 20.0528 | 16.0657 | -5.455 | 16.9666 | 10.269 | 3.6549 | 9.5966 | 1 | -15.6992 | -12.391
0.0094597 | 34.055 | 20.0499 | -7.0567 | -18.767 | 1.2111 | 7 | 23.2023 | 1329.393 | 20.0499 | 16.0838 | -5.407 | 16.9683 | 10.269 | 3.6143 | 9.612 | 1 | -15.6464 | -12.4576
0.0094611 | 34.06 | 20.0471 | -6.9763 | -18.7941 | 1.2154 | 7 | 23.2065 | 1329.6353 | 20.0471 | 16.1016 | -5.3588 | 16.97 | 10.269 | 3.5736 | 9.6272 | 1 | -15.5933 | -12.5239
0.0094625 | 34.065 | 20.0444 | -6.8958 | -18.8209 | 1.2196 | 7 | 23.2107 | 1329.8777 | 20.0444 | 16.1193 | -5.3106 | 16.9716 | 10.269 | 3.5328 | 9.6422 | 1 | -15.5399 | -12.5901
0.0094639 | 34.07 | 20.0417 | -6.8152 | -18.8474 | 1.2238 | 7 | 23.215 | 1330.1202 | 20.0417 | 16.1368 | -5.2623 | 16.9731 | 10.269 | 3.492 | 9.6571 | 1 | -15.4863 | -12.656
0.0094653 | 34.075 | 20.0392 | -6.7345 | -18.8737 | 1.2281 | 7 | 23.2192 | 1330.3627 | 20.0392 | 16.154 | -5.214 | 16.9746 | 10.269 | 3.4511 | 9.6718 | 1 | -15.4324 | -12.7217
0.0094667 | 34.08 | 20.0368 | -6.6537 | -18.8998 | 1.2323 | 7 | 23.2234 | 1330.6053 | 20.0368 | 16.1711 | -5.1655 | 16.9761 | 10.269 | 3.4101 | 9.6863 | 1 | -15.3781 | -12.7872
0.0094681 | 34.085 | 20.0345 | -6.5729 | -18.9256 | 1.2365 | 7 | 23.2277 | 1330.8479 | 20.0345 | 16.1879 | -5.117 | 16.9774 | 10.269 | 3.369 | 9.7007 | 1 | -15.3237 | -12.8524
0.0094694 | 34.09 | 20.0323 | -6.4919 | -18.9512 | 1.2408 | 7 | 23.2319 | 1331.0906 | 20.0323 | 16.2046 | -5.0685 | 16.9787 | 10.269 | 3.3279 | 9.7148 | 1 | -15.2689 | -12.9175
0.0094708 | 34.095 | 20.0302 | -6.4109 | -18.9766 | 1.245 | 7 | 23.2362 | 1331.3334 | 20.0302 | 16.221 | -5.0198 | 16.98 | 10.269 | 3.2867 | 9.7289 | 1 | -15.2139 | -12.9822
0.0094722 | 34.1 | 20.0282 | -6.3298 | -19.0017 | 1.2492 | 7 | 23.2404 | 1331.5762 | 20.0282 | 16.2372 | -4.9711 | 16.9811 | 10.269 | 3.2455 | 9.7427 | 1 | -15.1586 | -13.0468
0.0094736 | 34.105 | 20.0263 | -6.2486 | -19.0265 | 1.2535 | 7 | 23.2446 | 1331.819 | 20.0263 | 16.2532 | -4.9223 | 16.9823 | 10.269 | 3.2041 | 9.7564 | 1 | -15.103 | -13.1111
0.009475 | 34.11 | 20.0245 | -6.1673 | -19.0511 | 1.2577 | 7 | 23.2489 | 1332.0619 | 20.0245 | 16.2691 | -4.8735 | 16.9833 | 10.269 | 3.1628 | 9.7699 | 1 | -15.0471 | -13.1752
0.0094764 | 34.115 | 20.0228 | -6.086 | -19.0755 | 1.262 | 7 | 23.2531 | 1332.3048 | 20.0228 | 16.2847 | -4.8246 | 16.9843 | 10.269 | 3.1213 | 9.7832 | 1 | -14.991 | -13.239
0.0094778 | 34.12 | 20.0212 | -6.0046 | -19.0996 | 1.2662 | 7 | 23.2573 | 1332.5478 | 20.0212 | 16.3001 | -4.7756 | 16.9852 | 10.269 | 3.0798 | 9.7963 | 1 | -14.9346 | -13.3026
0.0094792 | 34.125 | 20.0198 | -5.9231 | -19.1235 | 1.2704 | 7 | 23.2616 | 1332.7908 | 20.0198 | 16.3152 | -4.7265 | 16.9861 | 10.269 | 3.0382 | 9.8093 | 1 | -14.8779 | -13.3659
0.0094806 | 34.13 | 20.0184 | -5.8415 | -19.1471 | 1.2747 | 7 | 23.2658 | 1333.0339 | 20.0184 | 16.3302 | -4.6774 | 16.9869 | 10.269 | 2.9966 | 9.8221 | 1 | -14.821 | -13.429
0.0094819 | 34.135 | 20.0171 | -5.7598 | -19.1705 | 1.2789 | 7 | 23.2701 | 1333.2769 | 20.0171 | 16.345 | -4.6283 | 16.9876 | 10.269 | 2.9549 | 9.8347 | 1 | -14.7638 | -13.4919
0.0094833 | 34.14 | 20.0159 | -5.6781 | -19.1936 | 1.2832 | 7 | 23.2743 | 1333.52 | 20.0159 | 16.3596 | -4.579 | 16.9883 | 10.269 | 2.9131 | 9.8472 | 1 | -14.7063 | -13.5545
0.0094847 | 34.145 | 20.0149 | -5.5963 | -19.2165 | 1.2874 | 7 | 23.2786 | 1333.7632 | 20.0149 | 16.3739 | -4.5297 | 16.9889 | 10.269 | 2.8713 | 9.8594 | 1 | -14.6485 | -13.6169
0.0094861 | 34.15 | 20.0139 | -5.5144 | -19.2392 | 1.2917 | 7 | 23.2828 | 1334.0063 | 20.0139 | 16.3881 | -4.4804 | 16.9895 | 10.269 | 2.8294 | 9.8715 | 1 | -14.5905 | -13.679
0.0094875 | 34.155 | 20.013 | -5.4325 | -19.2616 | 1.2959 | 7 | 23.287 | 1334.2495 | 20.013 | 16.402 | -4.4309 | 16.99 | 10.269 | 2.7875 | 9.8835 | 1 | -14.5323 | -13.7409
0.0094889 | 34.16 | 20.0123 | -5.3505 | -19.2837 | 1.3001 | 7 | 23.2913 | 1334.4927 | 20.0123 | 16.4157 | -4.3815 | 16.9904 | 10.269 | 2.7455 | 9.8952 | 1 | -14.4737 | -13.8026
0.0094903 | 34.165 | 20.0116 | -5.2684 | -19.3057 | 1.3044 | 7 | 23.2955 | 1334.7359 | 20.0116 | 16.4293 | -4.3319 | 16.9908 | 10.269 | 2.7035 | 9.9068 | 1 | -14.415 | -13.864
0.0094917 | 34.17 | 20.0111 | -5.1863 | -19.3273 | 1.3086 | 7 | 23.2998 | 1334.9792 | 20.0111 | 16.4426 | -4.2823 | 16.9911 | 10.269 | 2.6614 | 9.9182 | 1 | -14.3559 | -13.9251
0.0094931 | 34.175 | 20.0106 | -5.1041 | -19.3487 | 1.3129 | 7 | 23.304 | 1335.2224 | 20.0106 | 16.4557 | -4.2327 | 16.9913 | 10.269 | 2.6193 | 9.9294 | 1 | -14.2966 | -13.986
0.0094944 | 34.18 | 20.0103 | -5.0218 | -19.3699 | 1.3171 | 7 | 23.3083 | 1335.4657 | 20.0103 | 16.4685 | -4.183 | 16.9915 | 10.269 | 2.5771 | 9.9404 | 1 | -14.237 | -14.0466
0.0094958 | 34.185 | 20.01 | -4.9394 | -19.3908 | 1.3214 | 7 | 23.3125 | 1335.7089 | 20.01 | 16.4812 | -4.1332 | 16.9916 | 10.269 | 2.5349 | 9.9513 | 1 | -14.1772 | -14.107
0.0094972 | 34.19 | 20.0099 | -4.857 | -19.4115 | 1.3256 | 7 | 23.3168 | 1335.9522 | 20.0099 | 16.4937 | -4.0834 | 16.9916 | 10.269 | 2.4926 | 9.9619 | 1 | -14.1171 | -14.1671
0.0094986 | 34.195 | 20.0099 | -4.7746 | -19.4319 | 1.3299 | 7 | 23.321 | 1336.1955 | 20.0099 | 16.5059 | -4.0336 | 16.9916 | 10.269 | 2.4503 | 9.9724 | 1 | -14.0568 | -14.227
0.0095 | 34.2 | 20.0099 | -4.692 | -19.4521 | 1.3341 | 7 | 23.3253 | 1336.4387 | 20.0099 | 16.518 | -3.9837 | 16.9916 | 10.269 | 2.4079 | 9.9827 | 1 | -13.9962 | -14.2866
0.0095014 | 34.205 | 20.0101 | -4.6094 | -19.472 | 1.3384 | 7 | 23.3295 | 1336.682 | 20.0101 | 16.5298 | -3.9337 | 16.9914 | 10.269 | 2.3655 | 9.9929 | 1 | -13.9353 | -14.346
0.0095028 | 34.21 | 20.0104 | -4.5268 | -19.4916 | 1.3426 | 7 | 23.3337 | 1336.9252 | 20.0104 | 16.5414 | -3.8837 | 16.9912 | 10.269 | 2.3231 | 10.0028 | 1 | -13.8742 | -14.405
0.0095042 | 34.215 | 20.0108 | -4.4441 | -19.5111 | 1.3468 | 7 | 23.338 | 1337.1685 | 20.0108 | 16.5528 | -3.8336 | 16.991 | 10.269 | 2.2806 | 10.0126 | 1 | -13.8129 | -14.4639
0.0095056 | 34.22 | 20.0113 | -4.3613 | -19.5302 | 1.3511 | 7 | 23.3422 | 1337.4117 | 20.0113 | 16.564 | -3.7835 | 16.9906 | 10.269 | 2.2381 | 10.0222 | 1 | -13.7513 | -14.5225
0.0095069 | 34.225 | 20.0119 | -4.2785 | -19.5491 | 1.3553 | 7 | 23.3465 | 1337.655 | 20.0119 | 16.575 | -3.7333 | 16.9902 | 10.269 | 2.1955 | 10.0316 | 1 | -13.6895 | -14.5808
0.0095083 | 34.23 | 20.0126 | -4.1956 | -19.5678 | 1.3596 | 7 | 23.3507 | 1337.8982 | 20.0126 | 16.5858 | -3.6831 | 16.9898 | 10.269 | 2.1529 | 10.0408 | 1 | -13.6274 | -14.6388
0.0095097 | 34.235 | 20.0134 | -4.1127 | -19.5862 | 1.3638 | 7 | 23.355 | 1338.1414 | 20.0134 | 16.5963 | -3.6329 | 16.9893 | 10.269 | 2.1103 | 10.0499 | 1 | -13.565 | -14.6966
0.0095111 | 34.24 | 20.0143 | -4.0297 | -19.6044 | 1.3681 | 7 | 23.3592 | 1338.3845 | 20.0143 | 16.6066 | -3.5826 | 16.9887 | 10.269 | 2.0676 | 10.0587 | 1 | -13.5024 | -14.7541
0.0095125 | 34.245 | 20.0153 | -3.9467 | -19.6223 | 1.3723 | 7 | 23.3635 | 1338.6277 | 20.0153 | 16.6168 | -3.5323 | 16.988 | 10.269 | 2.0249 | 10.0674 | 1 | -13.4396 | -14.8114
0.0095139 | 34.25 | 20.0164 | -3.8636 | -19.64 | 1.3766 | 7 | 23.3677 | 1338.8708 | 20.0164 | 16.6267 | -3.4819 | 16.9873 | 10.269 | 1.9821 | 10.0759 | 1 | -13.3765 | -14.8684
0.0095153 | 34.255 | 20.0176 | -3.7805 | -19.6574 | 1.3808 | 7 | 23.3719 | 1339.1139 | 20.0176 | 16.6364 | -3.4315 | 16.9866 | 10.269 | 1.9394 | 10.0842 | 1 | -13.3132 | -14.9251
0.0095167 | 34.26 | 20.0189 | -3.6973 | -19.6745 | 1.385 | 7 | 23.3762 | 1339.357 | 20.0189 | 16.6459 | -3.381 | 16.9857 | 10.269 | 1.8966 | 10.0924 | 1 | -13.2497 | -14.9815
0.0095181 | 34.265 | 20.0203 | -3.6141 | -19.6914 | 1.3893 | 7 | 23.3804 | 1339.6 | 20.0203 | 16.6551 | -3.3305 | 16.9849 | 10.269 | 1.8538 | 10.1003 | 1 | -13.1859 | -15.0377
0.0095194 | 34.27 | 20.0219 | -3.5308 | -19.7081 | 1.3935 | 7 | 23.3847 | 1339.843 | 20.0219 | 16.6642 | -3.28 | 16.9839 | 10.269 | 1.8109 | 10.1081 | 1 | -13.1219 | -15.0936
0.0095208 | 34.275 | 20.0235 | -3.4475 | -19.7245 | 1.3978 | 7 | 23.3889 | 1340.0859 | 20.0235 | 16.673 | -3.2294 | 16.9829 | 10.269 | 1.768 | 10.1157 | 1 | -13.0576 | -15.1492
0.0095222 | 34.28 | 20.0252 | -3.3641 | -19.7406 | 1.402 | 7 | 23.3932 | 1340.3289 | 20.0252 | 16.6816 | -3.1788 | 16.9818 | 10.269 | 1.7251 | 10.1231 | 1 | -12.9931 | -15.2046
0.0095236 | 34.285 | 20.0271 | -3.2807 | -19.7565 | 1.4062 | 7 | 23.3974 | 1340.5717 | 20.0271 | 16.6901 | -3.1281 | 16.9807 | 10.269 | 1.6822 | 10.1303 | 1 | -12.9284 | -15.2597
0.009525 | 34.29 | 20.029 | -3.1972 | -19.7722 | 1.4105 | 7 | 23.4016 | 1340.8146 | 20.029 | 16.6983 | -3.0774 | 16.9795 | 10.269 | 1.6392 | 10.1374 | 1 | -12.8634 | -15.3145
0.0095264 | 34.295 | 20.031 | -3.1137 | -19.7876 | 1.4147 | 7 | 23.4059 | 1341.0573 | 20.031 | 16.7062 | -3.0267 | 16.9782 | 10.269 | 1.5963 | 10.1442 | 1 | -12.7982 | -15.369
0.0095278 | 34.3 | 20.0332 | -3.0302 | -19.8027 | 1.419 | 7 | 23.4101 | 1341.3001 | 20.0332 | 16.714 | -2.9759 | 16.9769 | 10.269 | 1.5533 | 10.1509 | 1 | -12.7328 | -15.4233
0.0095292 | 34.305 | 20.0354 | -2.9466 | -19.8176 | 1.4232 | 7 | 23.4143 | 1341.5427 | 20.0354 | 16.7216 | -2.9252 | 16.9755 | 10.269 | 1.5103 | 10.1574 | 1 | -12.6671 | -15.4772
0.0095306 | 34.31 | 20.0378 | -2.863 | -19.8322 | 1.4274 | 7 | 23.4186 | 1341.7854 | 20.0378 | 16.7289 | -2.8743 | 16.974 | 10.269 | 1.4673 | 10.1637 | 1 | -12.6012 | -15.5309
0.0095319 | 34.315 | 20.0402 | -2.7794 | -19.8466 | 1.4317 | 7 | 23.4228 | 1342.0279 | 20.0402 | 16.736 | -2.8235 | 16.9725 | 10.269 | 1.4242 | 10.1698 | 1 | -12.5351 | -15.5843
0.0095333 | 34.32 | 20.0428 | -2.6957 | -19.8607 | 1.4359 | 7 | 23.427 | 1342.2704 | 20.0428 | 16.7429 | -2.7726 | 16.9709 | 10.269 | 1.3812 | 10.1757 | 1 | -12.4687 | -15.6375
0.0095347 | 34.325 | 20.0455 | -2.612 | -19.8746 | 1.4401 | 7 | 23.4313 | 1342.5129 | 20.0455 | 16.7496 | -2.7217 | 16.9693 | 10.269 | 1.3381 | 10.1815 | 1 | -12.4022 | -15.6903
0.0095361 | 34.33 | 20.0482 | -2.5282 | -19.8882 | 1.4444 | 7 | 23.4355 | 1342.7552 | 20.0482 | 16.7561 | -2.6708 | 16.9676 | 10.269 | 1.295 | 10.1871 | 1 | -12.3354 | -15.7429
0.0095375 | 34.335 | 20.0511 | -2.4445 | -19.9015 | 1.4486 | 7 | 23.4397 | 1342.9975 | 20.0511 | 16.7623 | -2.6198 | 16.9658 | 10.269 | 1.2519 | 10.1924 | 1 | -12.2683 | -15.7952
0.0095389 | 34.34 | 20.054 | -2.3607 | -19.9146 | 1.4528 | 7 | 23.444 | 1343.2398 | 20.054 | 16.7684 | -2.5688 | 16.964 | 10.269 | 1.2088 | 10.1976 | 1 | -12.2011 | -15.8472
0.0095403 | 34.345 | 20.0571 | -2.2768 | -19.9275 | 1.457 | 7 | 23.4482 | 1343.4819 | 20.0571 | 16.7742 | -2.5178 | 16.9621 | 10.269 | 1.1657 | 10.2027 | 1 | -12.1336 | -15.8989
0.0095417 | 34.35 | 20.0603 | -2.1929 | -19.94 | 1.4613 | 7 | 23.4524 | 1343.724 | 20.0603 | 16.7798 | -2.4668 | 16.9602 | 10.269 | 1.1226 | 10.2075 | 1 | -12.066 | -15.9503
0.0095431 | 34.355 | 20.0635 | -2.109 | -19.9524 | 1.4655 | 7 | 23.4566 | 1343.966 | 20.0635 | 16.7852 | -2.4157 | 16.9582 | 10.269 | 1.0795 | 10.2121 | 1 | -11.9981 | -16.0015
0.0095444 | 34.36 | 20.0669 | -2.0251 | -19.9645 | 1.4697 | 7 | 23.4609 | 1344.2079 | 20.0669 | 16.7904 | -2.3646 | 16.9561 | 10.269 | 1.0363 | 10.2166 | 1 | -11.93 | -16.0523
0.0095458 | 34.365 | 20.0704 | -1.9412 | -19.9763 | 1.4739 | 7 | 23.4651 | 1344.4498 | 20.0704 | 16.7954 | -2.3135 | 16.954 | 10.269 | 0.9932 | 10.2209 | 1 | -11.8616 | -16.1029
0.0095472 | 34.37 | 20.0739 | -1.8572 | -19.9878 | 1.4781 | 7 | 23.4693 | 1344.6916 | 20.0739 | 16.8001 | -2.2624 | 16.9518 | 10.269 | 0.95006 | 10.225 | 1 | -11.7931 | -16.1531
0.0095486 | 34.375 | 20.0776 | -1.7732 | -19.9992 | 1.4824 | 7 | 23.4735 | 1344.9332 | 20.0776 | 16.8047 | -2.2113 | 16.9495 | 10.269 | 0.90693 | 10.2289 | 1 | -11.7243 | -16.2031
0.00955 | 34.38 | 20.0814 | -1.6892 | -20.0102 | 1.4866 | 7 | 23.4777 | 1345.1748 | 20.0814 | 16.809 | -2.1601 | 16.9472 | 10.269 | 0.86379 | 10.2326 | 1 | -11.6554 | -16.2528
0.0095514 | 34.385 | 20.0853 | -1.6051 | -20.021 | 1.4908 | 7 | 23.4819 | 1345.4163 | 20.0853 | 16.8131 | -2.1089 | 16.9448 | 10.269 | 0.82065 | 10.2362 | 1 | -11.5862 | -16.3022
0.0095528 | 34.39 | 20.0892 | -1.5211 | -20.0316 | 1.495 | 7 | 23.4862 | 1345.6577 | 20.0892 | 16.817 | -2.0577 | 16.9424 | 10.269 | 0.77752 | 10.2396 | 1 | -11.5168 | -16.3513
0.0095542 | 34.395 | 20.0933 | -1.437 | -20.0419 | 1.4992 | 7 | 23.4904 | 1345.899 | 20.0933 | 16.8206 | -2.0065 | 16.9399 | 10.269 | 0.73439 | 10.2427 | 1 | -11.4472 | -16.4001
0.0095556 | 34.4 | 20.0975 | -1.3529 | -20.0519 | 1.5034 | 7 | 23.4946 | 1346.1402 | 20.0975 | 16.8241 | -1.9553 | 16.9373 | 10.269 | 0.69126 | 10.2457 | 1 | -11.3774 | -16.4486
0.0095569 | 34.405 | 20.1017 | -1.2687 | -20.0617 | 1.5076 | 7 | 23.4988 | 1346.3813 | 20.1017 | 16.8273 | -1.904 | 16.9347 | 10.269 | 0.64814 | 10.2486 | 1 | -11.3074 | -16.4968
0.0095583 | 34.41 | 20.1061 | -1.1846 | -20.0712 | 1.5118 | 7 | 23.503 | 1346.6223 | 20.1061 | 16.8304 | -1.8528 | 16.932 | 10.269 | 0.60503 | 10.2512 | 1 | -11.2372 | -16.5447
0.0095597 | 34.415 | 20.1106 | -1.1005 | -20.0804 | 1.516 | 7 | 23.5072 | 1346.8632 | 20.1106 | 16.8332 | -1.8015 | 16.9293 | 10.269 | 0.56193 | 10.2537 | 1 | -11.1667 | -16.5923
0.0095611 | 34.42 | 20.1151 | -1.0163 | -20.0895 | 1.5203 | 7 | 23.5114 | 1347.104 | 20.1151 | 16.8358 | -1.7502 | 16.9265 | 10.269 | 0.51883 | 10.2559 | 1 | -11.0961 | -16.6396
0.0095625 | 34.425 | 20.1198 | -0.93211 | -20.0982 | 1.5245 | 7 | 23.5156 | 1347.3446 | 20.1198 | 16.8381 | -1.6989 | 16.9236 | 10.269 | 0.47575 | 10.258 | 1 | -11.0253 | -16.6866
0.0095639 | 34.43 | 20.1246 | -0.84792 | -20.1067 | 1.5287 | 7 | 23.5198 | 1347.5852 | 20.1246 | 16.8403 | -1.6476 | 16.9207 | 10.269 | 0.43267 | 10.2599 | 1 | -10.9543 | -16.7333
0.0095653 | 34.435 | 20.1294 | -0.76372 | -20.1149 | 1.5328 | 7 | 23.524 | 1347.8256 | 20.1294 | 16.8423 | -1.5963 | 16.9177 | 10.269 | 0.38961 | 10.2616 | 1 | -10.8831 | -16.7797
0.0095667 | 34.44 | 20.1344 | -0.67951 | -20.1229 | 1.537 | 7 | 23.5282 | 1348.066 | 20.1344 | 16.844 | -1.545 | 16.9147 | 10.269 | 0.34657 | 10.2632 | 1 | -10.8117 | -16.8258
0.0095681 | 34.445 | 20.1394 | -0.59529 | -20.1306 | 1.5412 | 7 | 23.5324 | 1348.3062 | 20.1394 | 16.8455 | -1.4937 | 16.9116 | 10.269 | 0.30354 | 10.2646 | 1 | -10.7401 | -16.8716
0.0095694 | 34.45 | 20.1446 | -0.51106 | -20.1381 | 1.5454 | 7 | 23.5366 | 1348.5463 | 20.1446 | 16.8468 | -1.4424 | 16.9084 | 10.269 | 0.26052 | 10.2657 | 1 | -10.6683 | -16.9171
0.0095708 | 34.455 | 20.1498 | -0.42683 | -20.1453 | 1.5496 | 7 | 23.5408 | 1348.7862 | 20.1498 | 16.8479 | -1.391 | 16.9052 | 10.269 | 0.21753 | 10.2667 | 1 | -10.5963 | -16.9623
0.0095722 | 34.46 | 20.1552 | -0.34259 | -20.1523 | 1.5538 | 7 | 23.5449 | 1349.0261 | 20.1552 | 16.8488 | -1.3397 | 16.9019 | 10.269 | 0.17455 | 10.2676 | 1 | -10.5241 | -17.0072
0.0095736 | 34.465 | 20.1606 | -0.25835 | -20.159 | 1.558 | 7 | 23.5491 | 1349.2658 | 20.1606 | 16.8494 | -1.2883 | 16.8986 | 10.269 | 0.13159 | 10.2682 | 1 | -10.4517 | -17.0517
0.009575 | 34.47 | 20.1662 | -0.1741 | -20.1654 | 1.5622 | 7 | 23.5533 | 1349.5053 | 20.1662 | 16.8499 | -1.237 | 16.8952 | 10.269 | 0.088655 | 10.2687 | 1 | -10.3791 | -17.096
0.0095764 | 34.475 | 20.1718 | -0.089849 | -20.1716 | 1.5663 | 7 | 23.5575 | 1349.7448 | 20.1718 | 16.8501 | -1.1857 | 16.8918 | 10.269 | 0.04574 | 10.2689 | 1 | -10.3064 | -17.14
0.0095778 | 34.48 | 20.1775 | -0.0055985 | -20.1775 | 1.5705 | 7 | 23.5617 | 1349.9841 | 20.1775 | 16.8501 | -1.1343 | 16.8882 | 10.269 | 0.0028493 | 10.269 | 1 | -10.2334 | -17.1836
0.0095792 | 34.485 | 20.1834 | 0.078652 | -20.1832 | -1.5669 | 8 | 23.5658 | 1350.2233 | 20.1834 | 16.8499 | -1.083 | 16.8847 | 10.269 | -0.040017 | 10.269 | 1 | -10.1603 | -17.2269
0.0095806 | 34.49 | 20.1893 | 0.1629 | -20.1886 | -1.5627 | 8 | 23.57 | 1350.4623 | 20.1893 | 16.8495 | -1.0316 | 16.881 | 10.269 | -0.082858 | 10.2687 | 1 | -10.087 | -17.27
0.0095819 | 34.495 | 20.1953 | 0.24715 | -20.1938 | -1.5586 | 8 | 23.5742 | 1350.7012 | 20.1953 | 16.8489 | -0.98028 | 16.8774 | 10.269 | -0.12567 | 10.2683 | 1 | -10.0135 | -17.3127
0.0095833 | 34.5 | 20.2014 | 0.33139 | -20.1987 | -1.5544 | 8 | 23.5784 | 1350.9399 | 20.2014 | 16.848 | -0.92894 | 16.8736 | 10.269 | -0.16846 | 10.2677 | 1 | -9.9399 | -17.3551
0.0095847 | 34.505 | 20.2076 | 0.41563 | -20.2033 | -1.5502 | 8 | 23.5825 | 1351.1786 | 20.2076 | 16.847 | -0.87761 | 16.8698 | 10.269 | -0.21122 | 10.2669 | 1 | -9.866 | -17.3972
0.0095861 | 34.51 | 20.2139 | 0.49987 | -20.2077 | -1.5461 | 8 | 23.5867 | 1351.417 | 20.2139 | 16.8457 | -0.82628 | 16.866 | 10.269 | -0.25394 | 10.2659 | 1 | -9.792 | -17.439
0.0095875 | 34.515 | 20.2203 | 0.5841 | -20.2118 | -1.5419 | 8 | 23.5908 | 1351.6553 | 20.2203 | 16.8442 | -0.77496 | 16.862 | 10.269 | -0.29664 | 10.2648 | 1 | -9.7178 | -17.4804
0.0095889 | 34.52 | 20.2268 | 0.66832 | -20.2157 | -1.5377 | 8 | 23.595 | 1351.8935 | 20.2268 | 16.8425 | -0.72364 | 16.8581 | 10.269 | -0.3393 | 10.2634 | 1 | -9.6434 | -17.5216
0.0095903 | 34.525 | 20.2333 | 0.75253 | -20.2193 | -1.5336 | 8 | 23.5991 | 1352.1315 | 20.2333 | 16.8406 | -0.67233 | 16.854 | 10.269 | -0.38193 | 10.2619 | 1 | -9.5689 | -17.5624
0.0095917 | 34.53 | 20.24 | 0.83673 | -20.2227 | -1.5294 | 8 | 23.6033 | 1352.3693 | 20.24 | 16.8385 | -0.62103 | 16.8499 | 10.269 | -0.42453 | 10.2603 | 1 | -9.4941 | -17.6029
0.0095931 | 34.535 | 20.2468 | 0.92093 | -20.2258 | -1.5253 | 8 | 23.6074 | 1352.607 | 20.2468 | 16.8362 | -0.56974 | 16.8458 | 10.269 | -0.46709 | 10.2584 | 1 | -9.4192 | -17.6431
0.0095944 | 34.54 | 20.2536 | 1.0051 | -20.2286 | -1.5211 | 8 | 23.6116 | 1352.8445 | 20.2536 | 16.8336 | -0.51845 | 16.8416 | 10.269 | -0.50961 | 10.2564 | 1 | -9.3442 | -17.6829
0.0095958 | 34.545 | 20.2605 | 1.0893 | -20.2312 | -1.517 | 8 | 23.6157 | 1353.0819 | 20.2605 | 16.8308 | -0.46718 | 16.8373 | 10.269 | -0.5521 | 10.2542 | 1 | -9.2689 | -17.7225
0.0095972 | 34.55 | 20.2676 | 1.1734 | -20.2336 | -1.5129 | 8 | 23.6199 | 1353.3191 | 20.2676 | 16.8279 | -0.41592 | 16.833 | 10.269 | -0.59455 | 10.2518 | 1 | -9.1935 | -17.7617
0.0095986 | 34.555 | 20.2747 | 1.2576 | -20.2357 | -1.5087 | 8 | 23.624 | 1353.5561 | 20.2747 | 16.8247 | -0.36468 | 16.8286 | 10.269 | -0.63695 | 10.2493 | 1 | -9.1179 | -17.8006
0.0096 | 34.56 | 20.2819 | 1.3417 | -20.2375 | -1.5046 | 8 | 23.6281 | 1353.793 | 20.2819 | 16.8213 | -0.31345 | 16.8242 | 10.269 | -0.67932 | 10.2465 | 1 | -9.0422 | -17.8392
0.0096014 | 34.565 | 20.2892 | 1.4258 | -20.239 | -1.5005 | 8 | 23.6323 | 1354.0297 | 20.2892 | 16.8177 | -0.26223 | 16.8197 | 10.269 | -0.72164 | 10.2436 | 1 | -8.9663 | -17.8775
0.0096028 | 34.57 | 20.2966 | 1.5099 | -20.2404 | -1.4963 | 8 | 23.6364 | 1354.2662 | 20.2966 | 16.8139 | -0.21102 | 16.8152 | 10.269 | -0.76393 | 10.2406 | 1 | -8.8903 | -17.9155
0.0096042 | 34.575 | 20.3041 | 1.594 | -20.2414 | -1.4922 | 8 | 23.6405 | 1354.5026 | 20.3041 | 16.8098 | -0.15984 | 16.8106 | 10.269 | -0.80616 | 10.2373 | 1 | -8.814 | -17.9531
0.0096056 | 34.58 | 20.3116 | 1.678 | -20.2422 | -1.4881 | 8 | 23.6447 | 1354.7388 | 20.3116 | 16.8056 | -0.10867 | 16.8059 | 10.269 | -0.84836 | 10.2339 | 1 | -8.7377 | -17.9904
0.0096069 | 34.585 | 20.3193 | 1.762 | -20.2428 | -1.484 | 8 | 23.6488 | 1354.9748 | 20.3193 | 16.8011 | -0.057516 | 16.8012 | 10.269 | -0.8905 | 10.2304 | 1 | -8.6611 | -18.0273
0.0096083 | 34.59 | 20.327 | 1.846 | -20.243 | -1.4799 | 8 | 23.6529 | 1355.2106 | 20.327 | 16.7965 | -0.0063827 | 16.7965 | 10.269 | -0.9326 | 10.2266 | 1 | -8.5844 | -18.064
0.0096097 | 34.595 | 20.3349 | 1.93 | -20.2431 | -1.4757 | 8 | 23.657 | 1355.4462 | 20.3349 | 16.7916 | 0.044731 | 16.7917 | 10.269 | -0.97465 | 10.2227 | 1 | -8.5076 | -18.1003
0.0096111 | 34.6 | 20.3428 | 2.014 | -20.2429 | -1.4716 | 8 | 23.6611 | 1355.6817 | 20.3428 | 16.7865 | 0.095824 | 16.7868 | 10.269 | -1.0167 | 10.2186 | 1 | -8.4306 | -18.1363
0.0096125 | 34.605 | 20.3508 | 2.0979 | -20.2424 | -1.4675 | 8 | 23.6652 | 1355.917 | 20.3508 | 16.7812 | 0.1469 | 16.7819 | 10.269 | -1.0586 | 10.2143 | 1 | -8.3534 | -18.172
0.0096139 | 34.61 | 20.3589 | 2.1818 | -20.2416 | -1.4634 | 8 | 23.6693 | 1356.1521 | 20.3589 | 16.7757 | 0.19794 | 16.7769 | 10.269 | -1.1005 | 10.2099 | 1 | -8.2761 | -18.2073
0.0096153 | 34.615 | 20.3671 | 2.2657 | -20.2406 | -1.4593 | 8 | 23.6734 | 1356.387 | 20.3671 | 16.77 | 0.24897 | 16.7719 | 10.269 | -1.1424 | 10.2053 | 1 | -8.1987 | -18.2423
0.0096167 | 34.62 | 20.3753 | 2.3495 | -20.2394 | -1.4552 | 8 | 23.6775 | 1356.6217 | 20.3753 | 16.7641 | 0.29997 | 16.7668 | 10.269 | -1.1842 | 10.2005 | 1 | -8.121 | -18.277
0.0096181 | 34.625 | 20.3837 | 2.4334 | -20.2379 | -1.4511 | 8 | 23.6816 | 1356.8562 | 20.3837 | 16.758 | 0.35095 | 16.7616 | 10.269 | -1.2259 | 10.1956 | 1 | -8.0433 | -18.3113
0.0096194 | 34.63 | 20.3921 | 2.5172 | -20.2361 | -1.447 | 8 | 23.6857 | 1357.0906 | 20.3921 | 16.7516 | 0.4019 | 16.7564 | 10.269 | -1.2676 | 10.1905 | 1 | -7.9654 | -18.3454
0.0096208 | 34.635 | 20.4006 | 2.6009 | -20.2341 | -1.443 | 8 | 23.6898 | 1357.3247 | 20.4006 | 16.7451 | 0.45283 | 16.7512 | 10.269 | -1.3092 | 10.1852 | 1 | -7.8874 | -18.3791
0.0096222 | 34.64 | 20.4092 | 2.6846 | -20.2319 | -1.4389 | 8 | 23.6939 | 1357.5586 | 20.4092 | 16.7383 | 0.50373 | 16.7459 | 10.269 | -1.3508 | 10.1798 | 1 | -7.8092 | -18.4124
0.0096236 | 34.645 | 20.4179 | 2.7683 | -20.2294 | -1.4348 | 8 | 23.6979 | 1357.7924 | 20.4179 | 16.7314 | 0.5546 | 16.7406 | 10.269 | -1.3923 | 10.1742 | 1 | -7.7309 | -18.4454
0.009625 | 34.65 | 20.4267 | 2.852 | -20.2266 | -1.4307 | 8 | 23.702 | 1358.0259 | 20.4267 | 16.7242 | 0.60544 | 16.7351 | 10.269 | -1.4338 | 10.1685 | 1 | -7.6524 | -18.4781
0.0096264 | 34.655 | 20.4355 | 2.9356 | -20.2236 | -1.4266 | 8 | 23.7061 | 1358.2592 | 20.4355 | 16.7168 | 0.65626 | 16.7297 | 10.269 | -1.4752 | 10.1625 | 1 | -7.5738 | -18.5105
0.0096278 | 34.66 | 20.4444 | 3.0192 | -20.2203 | -1.4226 | 8 | 23.7102 | 1358.4924 | 20.4444 | 16.7092 | 0.70704 | 16.7242 | 10.269 | -1.5165 | 10.1564 | 1 | -7.4951 | -18.5425
0.0096292 | 34.665 | 20.4534 | 3.1027 | -20.2167 | -1.4185 | 8 | 23.7142 | 1358.7253 | 20.4534 | 16.7014 | 0.75779 | 16.7186 | 10.269 | -1.5578 | 10.1502 | 1 | -7.4162 | -18.5742
0.0096306 | 34.67 | 20.4625 | 3.1862 | -20.213 | -1.4144 | 8 | 23.7183 | 1358.958 | 20.4625 | 16.6934 | 0.80851 | 16.713 | 10.269 | -1.599 | 10.1438 | 1 | -7.3372 | -18.6055
0.0096319 | 34.675 | 20.4717 | 3.2697 | -20.2089 | -1.4104 | 8 | 23.7224 | 1359.1906 | 20.4717 | 16.6852 | 0.85919 | 16.7074 | 10.269 | -1.6402 | 10.1372 | 1 | -7.258 | -18.6365
0.0096333 | 34.68 | 20.481 | 3.3531 | -20.2046 | -1.4063 | 8 | 23.7264 | 1359.4229 | 20.481 | 16.6768 | 0.90985 | 16.7016 | 10.269 | -1.6812 | 10.1305 | 1 | -7.1788 | -18.6672
0.0096347 | 34.685 | 20.4903 | 3.4365 | -20.2001 | -1.4023 | 8 | 23.7305 | 1359.655 | 20.4903 | 16.6682 | 0.96046 | 16.6959 | 10.269 | -1.7223 | 10.1236 | 1 | -7.0994 | -18.6976
0.0096361 | 34.69 | 20.4997 | 3.5199 | -20.1953 | -1.3982 | 8 | 23.7345 | 1359.8869 | 20.4997 | 16.6594 | 1.011 | 16.6901 | 10.269 | -1.7632 | 10.1165 | 1 | -7.0198 | -18.7276
0.0096375 | 34.695 | 20.5092 | 3.6032 | -20.1902 | -1.3942 | 8 | 23.7385 | 1360.1185 | 20.5092 | 16.6504 | 1.0616 | 16.6842 | 10.269 | -1.8041 | 10.1093 | 1 | -6.9402 | -18.7572
0.0096389 | 34.7 | 20.5188 | 3.6864 | -20.1849 | -1.3902 | 8 | 23.7426 | 1360.35 | 20.5188 | 16.6412 | 1.1121 | 16.6783 | 10.269 | -1.8449 | 10.1019 | 1 | -6.8604 | -18.7866
0.0096403 | 34.705 | 20.5284 | 3.7696 | -20.1793 | -1.3861 | 8 | 23.7466 | 1360.5812 | 20.5284 | 16.6317 | 1.1626 | 16.6723 | 10.269 | -1.8857 | 10.0944 | 1 | -6.7805 | -18.8155
0.0096417 | 34.71 | 20.5381 | 3.8528 | -20.1735 | -1.3821 | 8 | 23.7507 | 1360.8123 | 20.5381 | 16.6221 | 1.213 | 16.6663 | 10.269 | -1.9264 | 10.0867 | 1 | -6.7005 | -18.8442
0.0096431 | 34.715 | 20.5479 | 3.9359 | -20.1675 | -1.3781 | 8 | 23.7547 | 1361.0431 | 20.5479 | 16.6123 | 1.2634 | 16.6602 | 10.269 | -1.967 | 10.0789 | 1 | -6.6203 | -18.8725
0.0096444 | 34.72 | 20.5578 | 4.019 | -20.1611 | -1.374 | 8 | 23.7587 | 1361.2736 | 20.5578 | 16.6022 | 1.3138 | 16.6541 | 10.269 | -2.0075 | 10.0709 | 1 | -6.5401 | -18.9005
0.0096458 | 34.725 | 20.5678 | 4.102 | -20.1546 | -1.37 | 8 | 23.7627 | 1361.504 | 20.5678 | 16.592 | 1.3641 | 16.648 | 10.269 | -2.048 | 10.0627 | 1 | -6.4597 | -18.9281
0.0096472 | 34.73 | 20.5778 | 4.1849 | -20.1478 | -1.366 | 8 | 23.7667 | 1361.7341 | 20.5778 | 16.5816 | 1.4143 | 16.6418 | 10.269 | -2.0884 | 10.0544 | 1 | -6.3792 | -18.9554
0.0096486 | 34.735 | 20.5879 | 4.2678 | -20.1407 | -1.362 | 8 | 23.7708 | 1361.9641 | 20.5879 | 16.5709 | 1.4646 | 16.6355 | 10.269 | -2.1288 | 10.046 | 1 | -6.2985 | -18.9823
0.00965 | 34.74 | 20.5981 | 4.3507 | -20.1334 | -1.358 | 8 | 23.7748 | 1362.1937 | 20.5981 | 16.5601 | 1.5148 | 16.6292 | 10.269 | -2.169 | 10.0374 | 1 | -6.2178 | -19.0089
0.0096514 | 34.745 | 20.6083 | 4.4335 | -20.1258 | -1.354 | 8 | 23.7788 | 1362.4232 | 20.6083 | 16.549 | 1.5649 | 16.6228 | 10.269 | -2.2092 | 10.0286 | 1 | -6.137 | -19.0352
0.0096528 | 34.75 | 20.6186 | 4.5162 | -20.118 | -1.35 | 8 | 23.7828 | 1362.6524 | 20.6186 | 16.5378 | 1.615 | 16.6164 | 10.269 | -2.2493 | 10.0197 | 1 | -6.056 | -19.0611
0.0096542 | 34.755 | 20.629 | 4.5989 | -20.1099 | -1.346 | 8 | 23.7868 | 1362.8814 | 20.629 | 16.5263 | 1.6651 | 16.61 | 10.269 | -2.2893 | 10.0106 | 1 | -5.975 | -19.0866
0.0096556 | 34.76 | 20.6395 | 4.6816 | -20.1016 | -1.342 | 8 | 23.7908 | 1363.1102 | 20.6395 | 16.5147 | 1.7151 | 16.6035 | 10.269 | -2.3293 | 10.0014 | 1 | -5.8938 | -19.1119
0.0096569 | 34.765 | 20.6501 | 4.7641 | -20.093 | -1.338 | 8 | 23.7947 | 1363.3387 | 20.6501 | 16.5028 | 1.765 | 16.597 | 10.269 | -2.3691 | 9.992 | 1 | -5.8125 | -19.1367
0.0096583 | 34.77 | 20.6607 | 4.8466 | -20.0842 | -1.334 | 8 | 23.7987 | 1363.567 | 20.6607 | 16.4908 | 1.8149 | 16.5904 | 10.269 | -2.4089 | 9.9825 | 1 | -5.7311 | -19.1613
0.0096597 | 34.775 | 20.6714 | 4.9291 | -20.0751 | -1.33 | 8 | 23.8027 | 1363.7951 | 20.6714 | 16.4785 | 1.8648 | 16.5837 | 10.269 | -2.4487 | 9.9728 | 1 | -5.6496 | -19.1855
0.0096611 | 34.78 | 20.6821 | 5.0115 | -20.0658 | -1.3261 | 8 | 23.8067 | 1364.0229 | 20.6821 | 16.4661 | 1.9146 | 16.577 | 10.269 | -2.4883 | 9.963 | 1 | -5.568 | -19.2093
0.0096625 | 34.785 | 20.6929 | 5.0938 | -20.0562 | -1.3221 | 8 | 23.8107 | 1364.2505 | 20.6929 | 16.4535 | 1.9644 | 16.5703 | 10.269 | -2.5278 | 9.953 | 1 | -5.4864 | -19.2328
0.0096639 | 34.79 | 20.7038 | 5.1761 | -20.0464 | -1.3181 | 8 | 23.8146 | 1364.4779 | 20.7038 | 16.4406 | 2.0141 | 16.5635 | 10.269 | -2.5673 | 9.9429 | 1 | -5.4046 | -19.2559
0.0096653 | 34.795 | 20.7148 | 5.2583 | -20.0363 | -1.3141 | 8 | 23.8186 | 1364.705 | 20.7148 | 16.4276 | 2.0638 | 16.5567 | 10.269 | -2.6067 | 9.9327 | 1 | -5.3227 | -19.2787
0.0096667 | 34.8 | 20.7258 | 5.3404 | -20.026 | -1.3102 | 8 | 23.8226 | 1364.9319 | 20.7258 | 16.4144 | 2.1134 | 16.5499 | 10.269 | -2.646 | 9.9223 | 1 | -5.2407 | -19.3012
0.0096681 | 34.805 | 20.7369 | 5.4225 | -20.0154 | -1.3062 | 8 | 23.8265 | 1365.1585 | 20.7369 | 16.4009 | 2.1629 | 16.5429 | 10.269 | -2.6852 | 9.9117 | 1 | -5.1586 | -19.3233
0.0096694 | 34.81 | 20.7481 | 5.5045 | -20.0046 | -1.3023 | 8 | 23.8305 | 1365.3849 | 20.7481 | 16.3873 | 2.2124 | 16.536 | 10.269 | -2.7244 | 9.9011 | 1 | -5.0765 | -19.345
0.0096708 | 34.815 | 20.7593 | 5.5864 | -19.9935 | -1.2983 | 8 | 23.8344 | 1365.611 | 20.7593 | 16.3735 | 2.2619 | 16.529 | 10.269 | -2.7634 | 9.8902 | 1 | -4.9942 | -19.3664
0.0096722 | 34.82 | 20.7706 | 5.6683 | -19.9822 | -1.2944 | 8 | 23.8384 | 1365.8369 | 20.7706 | 16.3595 | 2.3113 | 16.522 | 10.269 | -2.8024 | 9.8792 | 1 | -4.9118 | -19.3875
0.0096736 | 34.825 | 20.782 | 5.7501 | -19.9707 | -1.2905 | 8 | 23.8423 | 1366.0626 | 20.782 | 16.3453 | 2.3606 | 16.5149 | 10.269 | -2.8413 | 9.8681 | 1 | -4.8294 | -19.4082
0.009675 | 34.83 | 20.7934 | 5.8318 | -19.9589 | -1.2865 | 8 | 23.8462 | 1366.288 | 20.7934 | 16.3309 | 2.4099 | 16.5077 | 10.269 | -2.8801 | 9.8569 | 1 | -4.7469 | -19.4285
0.0096764 | 34.835 | 20.8049 | 5.9135 | -19.9468 | -1.2826 | 8 | 23.8502 | 1366.5131 | 20.8049 | 16.3163 | 2.4591 | 16.5006 | 10.269 | -2.9188 | 9.8455 | 1 | -4.6643 | -19.4485
0.0096778 | 34.84 | 20.8165 | 5.9951 | -19.9345 | -1.2787 | 8 | 23.8541 | 1366.738 | 20.8165 | 16.3015 | 2.5083 | 16.4933 | 10.269 | -2.9574 | 9.834 | 1 | -4.5816 | -19.4682
0.0096792 | 34.845 | 20.8281 | 6.0766 | -19.922 | -1.2747 | 8 | 23.858 | 1366.9627 | 20.8281 | 16.2865 | 2.5574 | 16.4861 | 10.269 | -2.996 | 9.8223 | 1 | -4.4988 | -19.4875
0.0096806 | 34.85 | 20.8398 | 6.158 | -19.9092 | -1.2708 | 8 | 23.8619 | 1367.1871 | 20.8398 | 16.2713 | 2.6065 | 16.4788 | 10.269 | -3.0344 | 9.8105 | 1 | -4.4159 | -19.5064
0.0096819 | 34.855 | 20.8515 | 6.2394 | -19.8962 | -1.2669 | 8 | 23.8658 | 1367.4112 | 20.8515 | 16.256 | 2.6555 | 16.4714 | 10.269 | -3.0728 | 9.7985 | 1 | -4.333 | -19.525
0.0096833 | 34.86 | 20.8634 | 6.3206 | -19.8829 | -1.263 | 8 | 23.8697 | 1367.6351 | 20.8634 | 16.2404 | 2.7044 | 16.4641 | 10.269 | -3.111 | 9.7864 | 1 | -4.25 | -19.5432
0.0096847 | 34.865 | 20.8752 | 6.4018 | -19.8694 | -1.2591 | 8 | 23.8736 | 1367.8588 | 20.8752 | 16.2247 | 2.7533 | 16.4566 | 10.269 | -3.1492 | 9.7742 | 1 | -4.1669 | -19.5611
0.0096861 | 34.87 | 20.8872 | 6.483 | -19.8556 | -1.2552 | 8 | 23.8775 | 1368.0822 | 20.8872 | 16.2087 | 2.8021 | 16.4492 | 10.269 | -3.1873 | 9.7619 | 1 | -4.0837 | -19.5787
0.0096875 | 34.875 | 20.8992 | 6.564 | -19.8416 | -1.2513 | 8 | 23.8814 | 1368.3053 | 20.8992 | 16.1926 | 2.8508 | 16.4417 | 10.269 | -3.2253 | 9.7494 | 1 | -4.0004 | -19.5958
0.0096889 | 34.88 | 20.9112 | 6.645 | -19.8273 | -1.2474 | 8 | 23.8853 | 1368.5282 | 20.9112 | 16.1763 | 2.8995 | 16.4341 | 10.269 | -3.2632 | 9.7368 | 1 | -3.9171 | -19.6127
0.0096903 | 34.885 | 20.9233 | 6.7259 | -19.8128 | -1.2435 | 8 | 23.8892 | 1368.7508 | 20.9233 | 16.1598 | 2.9481 | 16.4265 | 10.269 | -3.301 | 9.724 | 1 | -3.8337 | -19.6291
0.0096917 | 34.89 | 20.9355 | 6.8067 | -19.7981 | -1.2397 | 8 | 23.8931 | 1368.9732 | 20.9355 | 16.1431 | 2.9967 | 16.4189 | 10.269 | -3.3387 | 9.7111 | 1 | -3.7503 | -19.6452
0.0096931 | 34.895 | 20.9477 | 6.8874 | -19.7831 | -1.2358 | 8 | 23.897 | 1369.1953 | 20.9477 | 16.1262 | 3.0452 | 16.4112 | 10.269 | -3.3763 | 9.6981 | 1 | -3.6667 | -19.661
0.0096944 | 34.9 | 20.96 | 6.968 | -19.7679 | -1.2319 | 8 | 23.9008 | 1369.4171 | 20.96 | 16.1092 | 3.0936 | 16.4035 | 10.269 | -3.4139 | 9.685 | 1 | -3.5832 | -19.6764
0.0096958 | 34.905 | 20.9724 | 7.0485 | -19.7524 | -1.228 | 8 | 23.9047 | 1369.6387 | 20.9724 | 16.0919 | 3.142 | 16.3958 | 10.269 | -3.4513 | 9.6717 | 1 | -3.4995 | -19.6915
0.0096972 | 34.91 | 20.9848 | 7.129 | -19.7367 | -1.2242 | 8 | 23.9086 | 1369.86 | 20.9848 | 16.0745 | 3.1902 | 16.388 | 10.269 | -3.4886 | 9.6583 | 1 | -3.4158 | -19.7062
0.0096986 | 34.915 | 20.9972 | 7.2094 | -19.7208 | -1.2203 | 8 | 23.9124 | 1370.0811 | 20.9972 | 16.0568 | 3.2385 | 16.3801 | 10.269 | -3.5259 | 9.6448 | 1 | -3.332 | -19.7205
0.0097 | 34.92 | 21.0097 | 7.2897 | -19.7046 | -1.2165 | 8 | 23.9163 | 1370.3019 | 21.0097 | 16.039 | 3.2866 | 16.3723 | 10.269 | -3.563 | 9.6311 | 1 | -3.2482 | -19.7345
0.0097014 | 34.925 | 21.0223 | 7.3699 | -19.6881 | -1.2126 | 8 | 23.9201 | 1370.5224 | 21.0223 | 16.021 | 3.3347 | 16.3644 | 10.269 | -3.6001 | 9.6173 | 1 | -3.1643 | -19.7481
0.0097028 | 34.93 | 21.0349 | 7.45 | -19.6715 | -1.2088 | 8 | 23.924 | 1370.7427 | 21.0349 | 16.0028 | 3.3827 | 16.3564 | 10.269 | -3.637 | 9.6034 | 1 | -3.0803 | -19.7614
0.0097042 | 34.935 | 21.0476 | 7.53 | -19.6545 | -1.2049 | 8 | 23.9278 | 1370.9627 | 21.0476 | 15.9845 | 3.4307 | 16.3485 | 10.269 | -3.6738 | 9.5894 | 1 | -2.9963 | -19.7743
0.0097056 | 34.94 | 21.0603 | 7.6099 | -19.6374 | -1.2011 | 8 | 23.9316 | 1371.1824 | 21.0603 | 15.9659 | 3.4785 | 16.3405 | 10.269 | -3.7106 | 9.5752 | 1 | -2.9122 | -19.7868
0.0097069 | 34.945 | 21.0731 | 7.6897 | -19.62 | -1.1973 | 8 | 23.9355 | 1371.4019 | 21.0731 | 15.9472 | 3.5264 | 16.3324 | 10.269 | -3.7472 | 9.5609 | 1 | -2.8281 | -19.799
0.0097083 | 34.95 | 21.0859 | 7.7695 | -19.6024 | -1.1934 | 8 | 23.9393 | 1371.6211 | 21.0859 | 15.9282 | 3.5741 | 16.3243 | 10.269 | -3.7838 | 9.5465 | 1 | -2.7439 | -19.8109
0.0097097 | 34.955 | 21.0988 | 7.8491 | -19.5845 | -1.1896 | 8 | 23.9431 | 1371.84 | 21.0988 | 15.9091 | 3.6217 | 16.3162 | 10.269 | -3.8202 | 9.532 | 1 | -2.6597 | -19.8224
0.0097111 | 34.96 | 21.1118 | 7.9287 | -19.5664 | -1.1858 | 8 | 23.9469 | 1372.0587 | 21.1118 | 15.8899 | 3.6693 | 16.308 | 10.269 | -3.8566 | 9.5173 | 1 | -2.5754 | -19.8335
0.0097125 | 34.965 | 21.1248 | 8.0081 | -19.548 | -1.182 | 8 | 23.9508 | 1372.2771 | 21.1248 | 15.8704 | 3.7168 | 16.2998 | 10.269 | -3.8928 | 9.5026 | 1 | -2.4911 | -19.8443
0.0097139 | 34.97 | 21.1378 | 8.0875 | -19.5295 | -1.1782 | 8 | 23.9546 | 1372.4952 | 21.1378 | 15.8508 | 3.7643 | 16.2916 | 10.269 | -3.929 | 9.4877 | 1 | -2.4068 | -19.8547
0.0097153 | 34.975 | 21.1509 | 8.1667 | -19.5106 | -1.1744 | 8 | 23.9584 | 1372.7131 | 21.1509 | 15.8309 | 3.8116 | 16.2833 | 10.269 | -3.965 | 9.4727 | 1 | -2.3224 | -19.8647
0.0097167 | 34.98 | 21.164 | 8.2459 | -19.4916 | -1.1706 | 8 | 23.9622 | 1372.9307 | 21.164 | 15.8109 | 3.8589 | 16.275 | 10.269 | -4.001 | 9.4575 | 1 | -2.2379 | -19.8744
0.0097181 | 34.985 | 21.1772 | 8.3249 | -19.4723 | -1.1668 | 8 | 23.966 | 1373.148 | 21.1772 | 15.7907 | 3.9061 | 16.2667 | 10.269 | -4.0368 | 9.4423 | 1 | -2.1534 | -19.8837
0.0097194 | 34.99 | 21.1904 | 8.4039 | -19.4527 | -1.163 | 8 | 23.9697 | 1373.365 | 21.1904 | 15.7704 | 3.9533 | 16.2583 | 10.269 | -4.0726 | 9.4269 | 1 | -2.0689 | -19.8927
0.0097208 | 34.995 | 21.2037 | 8.4827 | -19.433 | -1.1592 | 8 | 23.9735 | 1373.5818 | 21.2037 | 15.7498 | 4.0003 | 16.2499 | 10.269 | -4.1082 | 9.4115 | 1 | -1.9843 | -19.9013
0.0097222 | 35 | 21.217 | 8.5615 | -19.413 | -1.1554 | 8 | 23.9773 | 1373.7983 | 21.217 | 15.7291 | 4.0473 | 16.2415 | 10.269 | -4.1437 | 9.3959 | 1 | -1.8997 | -19.9096
0.0097236 | 35.005 | 21.2304 | 8.6401 | -19.3927 | -1.1517 | 8 | 23.9811 | 1374.0146 | 21.2304 | 15.7082 | 4.0942 | 16.233 | 10.269 | -4.1792 | 9.3802 | 1 | -1.8151 | -19.9175
0.009725 | 35.01 | 21.2438 | 8.7187 | -19.3723 | -1.1479 | 8 | 23.9848 | 1374.2305 | 21.2438 | 15.6871 | 4.141 | 16.2245 | 10.269 | -4.2145 | 9.3644 | 1 | -1.7304 | -19.925
0.0097264 | 35.015 | 21.2573 | 8.7971 | -19.3516 | -1.1441 | 8 | 23.9886 | 1374.4462 | 21.2573 | 15.6659 | 4.1878 | 16.216 | 10.269 | -4.2497 | 9.3484 | 1 | -1.6457 | -19.9322
0.0097278 | 35.02 | 21.2708 | 8.8754 | -19.3306 | -1.1404 | 8 | 23.9924 | 1374.6616 | 21.2708 | 15.6445 | 4.2344 | 16.2074 | 10.269 | -4.2848 | 9.3324 | 1 | -1.561 | -19.939
0.0097292 | 35.025 | 21.2843 | 8.9536 | -19.3095 | -1.1366 | 8 | 23.9961 | 1374.8768 | 21.2843 | 15.6229 | 4.281 | 16.1988 | 10.269 | -4.3199 | 9.3162 | 1 | -1.4763 | -19.9454
0.0097306 | 35.03 | 21.2979 | 9.0318 | -19.288 | -1.1329 | 8 | 23.9999 | 1375.0917 | 21.2979 | 15.6011 | 4.3275 | 16.1902 | 10.269 | -4.3548 | 9.3 | 1 | -1.3915 | -19.9515
0.0097319 | 35.035 | 21.3116 | 9.1098 | -19.2664 | -1.1291 | 8 | 24.0036 | 1375.3063 | 21.3116 | 15.5792 | 4.3739 | 16.1815 | 10.269 | -4.3896 | 9.2836 | 1 | -1.3067 | -19.9573
0.0097333 | 35.04 | 21.3252 | 9.1877 | -19.2445 | -1.1254 | 8 | 24.0074 | 1375.5206 | 21.3252 | 15.557 | 4.4203 | 16.1728 | 10.269 | -4.4243 | 9.2671 | 1 | -1.2218 | -19.9626
0.0097347 | 35.045 | 21.3389 | 9.2654 | -19.2224 | -1.1216 | 8 | 24.0111 | 1375.7346 | 21.3389 | 15.5347 | 4.4665 | 16.1641 | 10.269 | -4.4589 | 9.2505 | 1 | -1.137 | -19.9677
0.0097361 | 35.05 | 21.3527 | 9.3431 | -19.2001 | -1.1179 | 8 | 24.0148 | 1375.9484 | 21.3527 | 15.5123 | 4.5127 | 16.1553 | 10.269 | -4.4933 | 9.2338 | 1 | -1.0521 | -19.9723
0.0097375 | 35.055 | 21.3665 | 9.4207 | -19.1775 | -1.1142 | 8 | 24.0186 | 1376.1619 | 21.3665 | 15.4896 | 4.5588 | 16.1466 | 10.269 | -4.5277 | 9.217 | 1 | -0.96723 | -19.9766
0.0097389 | 35.06 | 21.3803 | 9.4981 | -19.1548 | -1.1105 | 8 | 24.0223 | 1376.3751 | 21.3803 | 15.4668 | 4.6048 | 16.1377 | 10.269 | -4.562 | 9.2001 | 1 | -0.88232 | -19.9805
0.0097403 | 35.065 | 21.3942 | 9.5755 | -19.1317 | -1.1067 | 8 | 24.026 | 1376.588 | 21.3942 | 15.4438 | 4.6507 | 16.1289 | 10.269 | -4.5961 | 9.1831 | 1 | -0.79739 | -19.9841
0.0097417 | 35.07 | 21.4081 | 9.6527 | -19.1085 | -1.103 | 8 | 24.0297 | 1376.8007 | 21.4081 | 15.4207 | 4.6965 | 16.12 | 10.269 | -4.6302 | 9.1659 | 1 | -0.71245 | -19.9873
0.0097431 | 35.075 | 21.4221 | 9.7298 | -19.085 | -1.0993 | 8 | 24.0334 | 1377.0131 | 21.4221 | 15.3974 | 4.7423 | 16.1111 | 10.269 | -4.6641 | 9.1487 | 1 | -0.6275 | -19.9902
0.0097444 | 35.08 | 21.4361 | 9.8068 | -19.0613 | -1.0956 | 8 | 24.0371 | 1377.2252 | 21.4361 | 15.3739 | 4.7879 | 16.1022 | 10.269 | -4.698 | 9.1314 | 1 | -0.54254 | -19.9926
0.0097458 | 35.085 | 21.4501 | 9.8836 | -19.0373 | -1.0919 | 8 | 24.0408 | 1377.437 | 21.4501 | 15.3502 | 4.8335 | 16.0932 | 10.269 | -4.7317 | 9.114 | 1 | -0.45756 | -19.9948
0.0097472 | 35.09 | 21.4642 | 9.9604 | -19.0132 | -1.0882 | 8 | 24.0445 | 1377.6486 | 21.4642 | 15.3264 | 4.879 | 16.0842 | 10.269 | -4.7653 | 9.0964 | 1 | -0.37258 | -19.9965
0.0097486 | 35.095 | 21.4783 | 10.037 | -18.9888 | -1.0845 | 8 | 24.0482 | 1377.8599 | 21.4783 | 15.3024 | 4.9244 | 16.0752 | 10.269 | -4.7988 | 9.0788 | 1 | -0.28759 | -19.9979
0.00975 | 35.1 | 21.4924 | 10.1135 | -18.9642 | -1.0809 | 8 | 24.0519 | 1378.0709 | 21.4924 | 15.2782 | 4.9697 | 16.0662 | 10.269 | -4.8322 | 9.061 | 1 | -0.2026 | -19.999
0.0097514 | 35.105 | 21.5066 | 10.1899 | -18.9393 | -1.0772 | 8 | 24.0556 | 1378.2816 | 21.5066 | 15.2539 | 5.0149 | 16.0571 | 10.269 | -4.8655 | 9.0432 | 1 | -0.1176 | -19.9997
0.0097528 | 35.11 | 21.5208 | 10.2662 | -18.9142 | -1.0735 | 8 | 24.0592 | 1378.4921 | 21.5208 | 15.2294 | 5.06 | 16.048 | 10.269 | -4.8987 | 9.0253 | 1 | -0.032604 | -20
0.0097542 | 35.115 | 21.535 | 10.3423 | -18.8889 | -1.0698 | 8 | 24.0629 | 1378.7022 | 21.535 | 15.2048 | 5.1051 | 16.0389 | 10.269 | -4.9318 | 9.0073 | 1 | 0.052396 | -19.9999
0.0097556 | 35.12 | 21.5493 | 10.4184 | -18.8634 | -1.0662 | 8 | 24.0666 | 1378.9121 | 21.5493 | 15.1799 | 5.15 | 16.0298 | 10.269 | -4.9647 | 8.9891 | 1 | 0.13739 | -19.9995
0.0097569 | 35.125 | 21.5636 | 10.4943 | -18.8377 | -1.0625 | 8 | 24.0702 | 1379.1217 | 21.5636 | 15.1549 | 5.1949 | 16.0206 | 10.269 | -4.9976 | 8.9709 | 1 | 0.22239 | -19.9988
0.0097583 | 35.13 | 21.5779 | 10.57 | -18.8117 | -1.0589 | 8 | 24.0739 | 1379.3311 | 21.5779 | 15.1298 | 5.2396 | 16.0114 | 10.269 | -5.0303 | 8.9526 | 1 | 0.30738 | -19.9976
0.0097597 | 35.135 | 21.5922 | 10.6457 | -18.7855 | -1.0552 | 8 | 24.0775 | 1379.5401 | 21.5922 | 15.1045 | 5.2843 | 16.0022 | 10.269 | -5.063 | 8.9342 | 1 | 0.39237 | -19.9962
0.0097611 | 35.14 | 21.6066 | 10.7212 | -18.7591 | -1.0516 | 8 | 24.0812 | 1379.7489 | 21.6066 | 15.079 | 5.3289 | 15.9929 | 10.269 | -5.0955 | 8.9157 | 1 | 0.47735 | -19.9943
0.0097625 | 35.145 | 21.6211 | 10.7966 | -18.7324 | -1.0479 | 8 | 24.0848 | 1379.9574 | 21.6211 | 15.0534 | 5.3734 | 15.9836 | 10.269 | -5.1279 | 8.8971 | 1 | 0.56232 | -19.9921
0.0097639 | 35.15 | 21.6355 | 10.8719 | -18.7056 | -1.0443 | 8 | 24.0884 | 1380.1656 | 21.6355 | 15.0276 | 5.4177 | 15.9743 | 10.269 | -5.1602 | 8.8784 | 1 | 0.64728 | -19.9895
0.0097653 | 35.155 | 21.65 | 10.947 | -18.6785 | -1.0407 | 8 | 24.0921 | 1380.3736 | 21.65 | 15.0016 | 5.462 | 15.965 | 10.269 | -5.1924 | 8.8596 | 1 | 0.73223 | -19.9866
0.0097667 | 35.16 | 21.6645 | 11.022 | -18.6512 | -1.0371 | 8 | 24.0957 | 1380.5812 | 21.6645 | 14.9755 | 5.5063 | 15.9557 | 10.269 | -5.2245 | 8.8407 | 1 | 0.81717 | -19.9833
0.0097681 | 35.165 | 21.679 | 11.0969 | -18.6236 | -1.0334 | 8 | 24.0993 | 1380.7886 | 21.679 | 14.9492 | 5.5504 | 15.9463 | 10.269 | -5.2564 | 8.8217 | 1 | 0.90209 | -19.9796
0.0097694 | 35.17 | 21.6936 | 11.1716 | -18.5959 | -1.0298 | 8 | 24.1029 | 1380.9957 | 21.6936 | 14.9228 | 5.5944 | 15.9369 | 10.269 | -5.2883 | 8.8027 | 1 | 0.98699 | -19.9756
0.0097708 | 35.175 | 21.7082 | 11.2463 | -18.5679 | -1.0262 | 8 | 24.1065 | 1381.2026 | 21.7082 | 14.8962 | 5.6383 | 15.9275 | 10.269 | -5.32 | 8.7835 | 1 | 1.0719 | -19.9713
0.0097722 | 35.18 | 21.7228 | 11.3207 | -18.5397 | -1.0226 | 8 | 24.1101 | 1381.4091 | 21.7228 | 14.8694 | 5.6821 | 15.9181 | 10.269 | -5.3517 | 8.7643 | 1 | 1.1567 | -19.9665
0.0097736 | 35.185 | 21.7374 | 11.3951 | -18.5113 | -1.019 | 8 | 24.1137 | 1381.6154 | 21.7374 | 14.8425 | 5.7258 | 15.9086 | 10.269 | -5.3832 | 8.745 | 1 | 1.2416 | -19.9614
0.009775 | 35.19 | 21.7521 | 11.4693 | -18.4827 | -1.0154 | 8 | 24.1173 | 1381.8214 | 21.7521 | 14.8154 | 5.7695 | 15.8992 | 10.269 | -5.4146 | 8.7256 | 1 | 1.3264 | -19.956
0.0097764 | 35.195 | 21.7668 | 11.5434 | -18.4538 | -1.0118 | 8 | 24.1209 | 1382.0271 | 21.7668 | 14.7882 | 5.813 | 15.8897 | 10.269 | -5.4459 | 8.7061 | 1 | 1.4112 | -19.9501
0.0097778 | 35.2 | 21.7815 | 11.6173 | -18.4248 | -1.0082 | 8 | 24.1245 | 1382.2326 | 21.7815 | 14.7608 | 5.8564 | 15.8801 | 10.269 | -5.4771 | 8.6865 | 1 | 1.496 | -19.944
0.0097792 | 35.205 | 21.7962 | 11.6911 | -18.3955 | -1.0047 | 8 | 24.1281 | 1382.4377 | 21.7962 | 14.7333 | 5.8998 | 15.8706 | 10.269 | -5.5081 | 8.6668 | 1 | 1.5807 | -19.9374
0.0097806 | 35.21 | 21.811 | 11.7648 | -18.366 | -1.0011 | 8 | 24.1317 | 1382.6426 | 21.811 | 14.7056 | 5.943 | 15.861 | 10.269 | -5.5391 | 8.6471 | 1 | 1.6655 | -19.9305
0.0097819 | 35.215 | 21.8258 | 11.8383 | -18.3363 | -0.9975 | 8 | 24.1352 | 1382.8472 | 21.8258 | 14.6777 | 5.9861 | 15.8515 | 10.269 | -5.5699 | 8.6272 | 1 | 1.7502 | -19.9233
0.0097833 | 35.22 | 21.8406 | 11.9117 | -18.3063 | -0.99394 | 8 | 24.1388 | 1383.0516 | 21.8406 | 14.6497 | 6.0292 | 15.8419 | 10.269 | -5.6007 | 8.6073 | 1 | 1.8348 | -19.9157
0.0097847 | 35.225 | 21.8554 | 11.985 | -18.2762 | -0.99038 | 8 | 24.1424 | 1383.2556 | 21.8554 | 14.6215 | 6.0721 | 15.8323 | 10.269 | -5.6313 | 8.5873 | 1 | 1.9194 | -19.9077
0.0097861 | 35.23 | 21.8702 | 12.0581 | -18.2458 | -0.98682 | 8 | 24.1459 | 1383.4594 | 21.8702 | 14.5932 | 6.1149 | 15.8226 | 10.269 | -5.6618 | 8.5672 | 1 | 2.004 | -19.8993
0.0097875 | 35.235 | 21.8851 | 12.131 | -18.2152 | -0.98327 | 8 | 24.1495 | 1383.6629 | 21.8851 | 14.5648 | 6.1577 | 15.813 | 10.269 | -5.6922 | 8.5471 | 1 | 2.0886 | -19.8906
0.0097889 | 35.24 | 21.9 | 12.2039 | -18.1845 | -0.97972 | 8 | 24.153 | 1383.8661 | 21.9 | 14.5362 | 6.2003 | 15.8033 | 10.269 | -5.7225 | 8.5268 | 1 | 2.1731 | -19.8816
0.0097903 | 35.245 | 21.9149 | 12.2765 | -18.1535 | -0.97618 | 8 | 24.1566 | 1384.0691 | 21.9149 | 14.5074 | 6.2428 | 15.7936 | 10.269 | -5.7526 | 8.5065 | 1 | 2.2576 | -19.8722
0.0097917 | 35.25 | 21.9298 | 12.3491 | -18.1222 | -0.97264 | 8 | 24.1601 | 1384.2718 | 21.9298 | 14.4785 | 6.2853 | 15.7839 | 10.269 | -5.7827 | 8.4861 | 1 | 2.342 | -19.8624
0.0097931 | 35.255 | 21.9447 | 12.4215 | -18.0908 | -0.96911 | 8 | 24.1636 | 1384.4742 | 21.9447 | 14.4494 | 6.3276 | 15.7742 | 10.269 | -5.8126 | 8.4656 | 1 | 2.4264 | -19.8523
0.0097944 | 35.26 | 21.9597 | 12.4937 | -18.0592 | -0.96558 | 8 | 24.1672 | 1384.6763 | 21.9597 | 14.4202 | 6.3698 | 15.7644 | 10.269 | -5.8425 | 8.445 | 1 | 2.5108 | -19.8418
0.0097958 | 35.265 | 21.9746 | 12.5658 | -18.0273 | -0.96206 | 8 | 24.1707 | 1384.8781 | 21.9746 | 14.3909 | 6.4119 | 15.7547 | 10.269 | -5.8722 | 8.4244 | 1 | 2.5951 | -19.8309
0.0097972 | 35.27 | 21.9896 | 12.6378 | -17.9953 | -0.95854 | 8 | 24.1742 | 1385.0797 | 21.9896 | 14.3613 | 6.454 | 15.7449 | 10.269 | -5.9018 | 8.4037 | 1 | 2.6793 | -19.8197
0.0097986 | 35.275 | 22.0046 | 12.7096 | -17.963 | -0.95503 | 8 | 24.1777 | 1385.281 | 22.0046 | 14.3317 | 6.4959 | 15.7351 | 10.269 | -5.9313 | 8.3829 | 1 | 2.7635 | -19.8082
0.0098 | 35.28 | 22.0196 | 12.7812 | -17.9305 | -0.95152 | 8 | 24.1812 | 1385.482 | 22.0196 | 14.3019 | 6.5377 | 15.7253 | 10.269 | -5.9606 | 8.3621 | 1 | 2.8477 | -19.7962
0.0098014 | 35.285 | 22.0346 | 12.8527 | -17.8978 | -0.94801 | 8 | 24.1847 | 1385.6828 | 22.0346 | 14.2719 | 6.5794 | 15.7155 | 10.269 | -5.9899 | 8.3411 | 1 | 2.9318 | -19.7839
0.0098028 | 35.29 | 22.0497 | 12.9241 | -17.8649 | -0.94452 | 8 | 24.1882 | 1385.8832 | 22.0497 | 14.2418 | 6.621 | 15.7057 | 10.269 | -6.019 | 8.3201 | 1 | 3.0158 | -19.7713
0.0098042 | 35.295 | 22.0647 | 12.9953 | -17.8318 | -0.94102 | 8 | 24.1917 | 1386.0835 | 22.0647 | 14.2116 | 6.6625 | 15.6958 | 10.269 | -6.0481 | 8.299 | 1 | 3.0998 | -19.7583
0.0098056 | 35.3 | 22.0798 | 13.0664 | -17.7985 | -0.93753 | 8 | 24.1952 | 1386.2834 | 22.0798 | 14.1812 | 6.7039 | 15.6859 | 10.269 | -6.077 | 8.2779 | 1 | 3.1838 | -19.745
0.0098069 | 35.305 | 22.0949 | 13.1373 | -17.765 | -0.93405 | 8 | 24.1987 | 1386.483 | 22.0949 | 14.1507 | 6.7452 | 15.6761 | 10.269 | -6.1058 | 8.2566 | 1 | 3.2677 | -19.7313
0.0098083 | 35.31 | 22.11 | 13.208 | -17.7313 | -0.93057 | 8 | 24.2022 | 1386.6824 | 22.11 | 14.12 | 6.7863 | 15.6662 | 10.269 | -6.1345 | 8.2353 | 1 | 3.3515 | -19.7172
0.0098097 | 35.315 | 22.125 | 13.2786 | -17.6973 | -0.92709 | 8 | 24.2056 | 1386.8815 | 22.125 | 14.0892 | 6.8274 | 15.6563 | 10.269 | -6.1631 | 8.214 | 1 | 3.4353 | -19.7028
0.0098111 | 35.32 | 22.1402 | 13.3491 | -17.6632 | -0.92362 | 8 | 24.2091 | 1387.0804 | 22.1402 | 14.0582 | 6.8684 | 15.6464 | 10.269 | -6.1916 | 8.1925 | 1 | 3.519 | -19.688
0.0098125 | 35.325 | 22.1553 | 13.4194 | -17.6289 | -0.92016 | 8 | 24.2126 | 1387.279 | 22.1553 | 14.0271 | 6.9092 | 15.6364 | 10.269 | -6.2199 | 8.171 | 1 | 3.6026 | -19.6729
0.0098139 | 35.33 | 22.1704 | 13.4895 | -17.5943 | -0.91669 | 8 | 24.216 | 1387.4772 | 22.1704 | 13.9959 | 6.95 | 15.6265 | 10.269 | -6.2482 | 8.1495 | 1 | 3.6862 | -19.6574
0.0098153 | 35.335 | 22.1855 | 13.5595 | -17.5596 | -0.91324 | 8 | 24.2195 | 1387.6753 | 22.1855 | 13.9645 | 6.9906 | 15.6165 | 10.269 | -6.2763 | 8.1278 | 1 | 3.7697 | -19.6415
0.0098167 | 35.34 | 22.2007 | 13.6293 | -17.5246 | -0.90979 | 8 | 24.223 | 1387.873 | 22.2007 | 13.933 | 7.0311 | 15.6066 | 10.269 | -6.3043 | 8.1061 | 1 | 3.8532 | -19.6253
0.0098181 | 35.345 | 22.2158 | 13.699 | -17.4895 | -0.90634 | 8 | 24.2264 | 1388.0705 | 22.2158 | 13.9013 | 7.0716 | 15.5966 | 10.269 | -6.3322 | 8.0843 | 1 | 3.9365 | -19.6088
0.0098194 | 35.35 | 22.231 | 13.7685 | -17.4541 | -0.9029 | 8 | 24.2298 | 1388.2677 | 22.231 | 13.8695 | 7.1119 | 15.5866 | 10.269 | -6.36 | 8.0625 | 1 | 4.0198 | -19.5919
0.0098208 | 35.355 | 22.2461 | 13.8378 | -17.4185 | -0.89946 | 8 | 24.2333 | 1388.4647 | 22.2461 | 13.8376 | 7.1521 | 15.5766 | 10.269 | -6.3877 | 8.0406 | 1 | 4.1031 | -19.5746
0.0098222 | 35.36 | 22.2613 | 13.907 | -17.3828 | -0.89603 | 8 | 24.2367 | 1388.6614 | 22.2613 | 13.8055 | 7.1922 | 15.5666 | 10.269 | -6.4152 | 8.0186 | 1 | 4.1862 | -19.557
0.0098236 | 35.365 | 22.2765 | 13.976 | -17.3468 | -0.8926 | 8 | 24.2401 | 1388.8578 | 22.2765 | 13.7733 | 7.2322 | 15.5566 | 10.269 | -6.4427 | 7.9966 | 1 | 4.2693 | -19.539
0.009825 | 35.37 | 22.2917 | 14.0449 | -17.3107 | -0.88918 | 8 | 24.2436 | 1389.0539 | 22.2917 | 13.741 | 7.272 | 15.5466 | 10.269 | -6.47 | 7.9745 | 1 | 4.3523 | -19.5207
0.0098264 | 35.375 | 22.3068 | 14.1136 | -17.2743 | -0.88576 | 8 | 24.247 | 1389.2498 | 22.3068 | 13.7085 | 7.3118 | 15.5366 | 10.269 | -6.4973 | 7.9523 | 1 | 4.4352 | -19.502
0.0098278 | 35.38 | 22.322 | 14.1821 | -17.2377 | -0.88234 | 8 | 24.2504 | 1389.4454 | 22.322 | 13.6758 | 7.3514 | 15.5265 | 10.269 | -6.5244 | 7.9301 | 1 | 4.5181 | -19.483
0.0098292 | 35.385 | 22.3372 | 14.2505 | -17.201 | -0.87893 | 8 | 24.2538 | 1389.6408 | 22.3372 | 13.6431 | 7.391 | 15.5165 | 10.269 | -6.5514 | 7.9078 | 1 | 4.6008 | -19.4636
0.0098306 | 35.39 | 22.3524 | 14.3187 | -17.164 | -0.87553 | 8 | 24.2572 | 1389.8359 | 22.3524 | 13.6102 | 7.4304 | 15.5064 | 10.269 | -6.5782 | 7.8854 | 1 | 4.6835 | -19.4439
0.0098319 | 35.395 | 22.3676 | 14.3868 | -17.1269 | -0.87213 | 8 | 24.2606 | 1390.0307 | 22.3676 | 13.5772 | 7.4697 | 15.4963 | 10.269 | -6.605 | 7.863 | 1 | 4.7661 | -19.4238
0.0098333 | 35.4 | 22.3828 | 14.4547 | -17.0895 | -0.86873 | 8 | 24.264 | 1390.2252 | 22.3828 | 13.544 | 7.5089 | 15.4863 | 10.269 | -6.6317 | 7.8405 | 1 | 4.8486 | -19.4034
0.0098347 | 35.405 | 22.398 | 14.5224 | -17.052 | -0.86534 | 8 | 24.2674 | 1390.4195 | 22.398 | 13.5107 | 7.548 | 15.4762 | 10.269 | -6.6582 | 7.818 | 1 | 4.931 | -19.3826
0.0098361 | 35.41 | 22.4132 | 14.59 | -17.0142 | -0.86196 | 8 | 24.2708 | 1390.6136 | 22.4132 | 13.4773 | 7.587 | 15.4661 | 10.269 | -6.6847 | 7.7954 | 1 | 5.0134 | -19.3615
0.0098375 | 35.415 | 22.4284 | 14.6573 | -16.9763 | -0.85857 | 8 | 24.2742 | 1390.8073 | 22.4284 | 13.4437 | 7.6259 | 15.456 | 10.269 | -6.711 | 7.7728 | 1 | 5.0956 | -19.34
0.0098389 | 35.42 | 22.4436 | 14.7246 | -16.9382 | -0.8552 | 8 | 24.2775 | 1391.0008 | 22.4436 | 13.4101 | 7.6646 | 15.4459 | 10.269 | -6.7372 | 7.75 | 1 | 5.1777 | -19.3182
0.0098403 | 35.425 | 22.4588 | 14.7916 | -16.8999 | -0.85182 | 8 | 24.2809 | 1391.1941 | 22.4588 | 13.3762 | 7.7032 | 15.4358 | 10.269 | -6.7633 | 7.7273 | 1 | 5.2598 | -19.296
0.0098417 | 35.43 | 22.474 | 14.8585 | -16.8613 | -0.84846 | 8 | 24.2843 | 1391.387 | 22.474 | 13.3423 | 7.7418 | 15.4257 | 10.269 | -6.7893 | 7.7045 | 1 | 5.3418 | -19.2734
0.0098431 | 35.435 | 22.4892 | 14.9252 | -16.8226 | -0.84509 | 8 | 24.2876 | 1391.5798 | 22.4892 | 13.3082 | 7.7802 | 15.4156 | 10.269 | -6.8152 | 7.6816 | 1 | 5.4236 | -19.2506
0.0098444 | 35.44 | 22.5044 | 14.9917 | -16.7837 | -0.84173 | 8 | 24.291 | 1391.7722 | 22.5044 | 13.274 | 7.8185 | 15.4055 | 10.269 | -6.8409 | 7.6586 | 1 | 5.5054 | -19.2273
0.0098458 | 35.445 | 22.5195 | 15.0581 | -16.7446 | -0.83838 | 8 | 24.2944 | 1391.9644 | 22.5195 | 13.2397 | 7.8566 | 15.3953 | 10.269 | -6.8666 | 7.6356 | 1 | 5.5871 | -19.2038
0.0098472 | 35.45 | 22.5347 | 15.1243 | -16.7054 | -0.83503 | 8 | 24.2977 | 1392.1563 | 22.5347 | 13.2052 | 7.8947 | 15.3852 | 10.269 | -6.8921 | 7.6126 | 1 | 5.6686 | -19.1799
0.0098486 | 35.455 | 22.5499 | 15.1903 | -16.6659 | -0.83168 | 8 | 24.3011 | 1392.348 | 22.5499 | 13.1706 | 7.9327 | 15.3751 | 10.269 | -6.9176 | 7.5895 | 1 | 5.7501 | -19.1556
0.00985 | 35.46 | 22.5651 | 15.2562 | -16.6262 | -0.82834 | 8 | 24.3044 | 1392.5394 | 22.5651 | 13.1359 | 7.9705 | 15.3649 | 10.269 | -6.9429 | 7.5664 | 1 | 5.8314 | -19.131
0.0098514 | 35.465 | 22.5802 | 15.3219 | -16.5864 | -0.82501 | 8 | 24.3077 | 1392.7306 | 22.5802 | 13.1011 | 8.0082 | 15.3548 | 10.269 | -6.9681 | 7.5431 | 1 | 5.9127 | -19.106
0.0098528 | 35.47 | 22.5954 | 15.3874 | -16.5463 | -0.82167 | 8 | 24.3111 | 1392.9215 | 22.5954 | 13.0661 | 8.0458 | 15.3447 | 10.269 | -6.9932 | 7.5199 | 1 | 5.9938 | -19.0807
0.0098542 | 35.475 | 22.6106 | 15.4527 | -16.5061 | -0.81835 | 8 | 24.3144 | 1393.1122 | 22.6106 | 13.031 | 8.0833 | 15.3345 | 10.269 | -7.0182 | 7.4966 | 1 | 6.0749 | -19.0551
0.0098556 | 35.48 | 22.6257 | 15.5179 | -16.4657 | -0.81502 | 8 | 24.3177 | 1393.3026 | 22.6257 | 12.9958 | 8.1207 | 15.3244 | 10.269 | -7.043 | 7.4732 | 1 | 6.1558 | -19.0291
0.0098569 | 35.485 | 22.6408 | 15.5828 | -16.4251 | -0.81171 | 8 | 24.321 | 1393.4927 | 22.6408 | 12.9605 | 8.1579 | 15.3142 | 10.269 | -7.0678 | 7.4498 | 1 | 6.2366 | -19.0027
0.0098583 | 35.49 | 22.656 | 15.6476 | -16.3843 | -0.80839 | 8 | 24.3244 | 1393.6826 | 22.656 | 12.925 | 8.195 | 15.3041 | 10.269 | -7.0924 | 7.4263 | 1 | 6.3173 | -18.9761
0.0098597 | 35.495 | 22.6711 | 15.7123 | -16.3433 | -0.80508 | 8 | 24.3277 | 1393.8722 | 22.6711 | 12.8894 | 8.232 | 15.2939 | 10.269 | -7.117 | 7.4028 | 1 | 6.3979 | -18.9491
0.0098611 | 35.5 | 22.6862 | 15.7767 | -16.3021 | -0.80178 | 8 | 24.331 | 1394.0616 | 22.6862 | 12.8537 | 8.2689 | 15.2838 | 10.269 | -7.1414 | 7.3793 | 1 | 6.4784 | -18.9217
0.0098625 | 35.505 | 22.7013 | 15.841 | -16.2608 | -0.79848 | 8 | 24.3343 | 1394.2507 | 22.7013 | 12.8179 | 8.3057 | 15.2736 | 10.269 | -7.1657 | 7.3556 | 1 | 6.5588 | -18.894
0.0098639 | 35.51 | 22.7164 | 15.9051 | -16.2193 | -0.79518 | 8 | 24.3376 | 1394.4396 | 22.7164 | 12.7819 | 8.3424 | 15.2635 | 10.269 | -7.1899 | 7.332 | 1 | 6.639 | -18.8659
0.0098653 | 35.515 | 22.7315 | 15.969 | -16.1776 | -0.79189 | 8 | 24.3409 | 1394.6282 | 22.7315 | 12.7459 | 8.3789 | 15.2533 | 10.269 | -7.214 | 7.3083 | 1 | 6.7191 | -18.8376
0.0098667 | 35.52 | 22.7466 | 16.0327 | -16.1357 | -0.7886 | 8 | 24.3441 | 1394.8166 | 22.7466 | 12.7097 | 8.4153 | 15.2432 | 10.269 | -7.238 | 7.2845 | 1 | 6.7991 | -18.8088
0.0098681 | 35.525 | 22.7617 | 16.0963 | -16.0936 | -0.78532 | 8 | 24.3474 | 1395.0048 | 22.7617 | 12.6734 | 8.4517 | 15.233 | 10.269 | -7.2619 | 7.2607 | 1 | 6.879 | -18.7798
0.0098694 | 35.53 | 22.7767 | 16.1596 | -16.0513 | -0.78204 | 8 | 24.3507 | 1395.1926 | 22.7767 | 12.6369 | 8.4878 | 15.2229 | 10.269 | -7.2857 | 7.2369 | 1 | 6.9587 | -18.7504
0.0098708 | 35.535 | 22.7918 | 16.2228 | -16.0089 | -0.77876 | 8 | 24.354 | 1395.3803 | 22.7918 | 12.6004 | 8.5239 | 15.2127 | 10.269 | -7.3093 | 7.213 | 1 | 7.0384 | -18.7206
0.0098722 | 35.54 | 22.8068 | 16.2858 | -15.9663 | -0.77549 | 8 | 24.3573 | 1395.5676 | 22.8068 | 12.5637 | 8.5598 | 15.2026 | 10.269 | -7.3329 | 7.189 | 1 | 7.1179 | -18.6905
0.0098736 | 35.545 | 22.8218 | 16.3486 | -15.9235 | -0.77222 | 8 | 24.3605 | 1395.7548 | 22.8218 | 12.5269 | 8.5957 | 15.1924 | 10.269 | -7.3563 | 7.165 | 1 | 7.1972 | -18.6601
0.009875 | 35.55 | 22.8368 | 16.4113 | -15.8805 | -0.76896 | 8 | 24.3638 | 1395.9417 | 22.8368 | 12.4901 | 8.6314 | 15.1823 | 10.269 | -7.3797 | 7.141 | 1 | 7.2765 | -18.6294
0.0098764 | 35.555 | 22.8518 | 16.4737 | -15.8373 | -0.76571 | 8 | 24.367 | 1396.1283 | 22.8518 | 12.453 | 8.667 | 15.1722 | 10.269 | -7.4029 | 7.1169 | 1 | 7.3556 | -18.5983
0.0098778 | 35.56 | 22.8668 | 16.536 | -15.794 | -0.76245 | 8 | 24.3703 | 1396.3147 | 22.8668 | 12.4159 | 8.7024 | 15.162 | 10.269 | -7.426 | 7.0928 | 1 | 7.4346 | -18.5668
0.0098792 | 35.565 | 22.8817 | 16.5981 | -15.7505 | -0.7592 | 8 | 24.3735 | 1396.5009 | 22.8817 | 12.3787 | 8.7378 | 15.1519 | 10.269 | -7.449 | 7.0686 | 1 | 7.5134 | -18.5351
0.0098806 | 35.57 | 22.8967 | 16.66 | -15.7068 | -0.75596 | 8 | 24.3768 | 1396.6868 | 22.8967 | 12.3413 | 8.773 | 15.1418 | 10.269 | -7.4719 | 7.0444 | 1 | 7.5921 | -18.503
0.0098819 | 35.575 | 22.9116 | 16.7217 | -15.6629 | -0.75272 | 8 | 24.38 | 1396.8725 | 22.9116 | 12.3038 | 8.8081 | 15.1316 | 10.269 | -7.4947 | 7.0202 | 1 | 7.6707 | -18.4705
0.0098833 | 35.58 | 22.9265 | 16.7832 | -15.6189 | -0.74948 | 8 | 24.3833 | 1397.0579 | 22.9265 | 12.2662 | 8.8431 | 15.1215 | 10.269 | -7.5174 | 6.9959 | 1 | 7.7491 | -18.4378
0.0098847 | 35.585 | 22.9414 | 16.8445 | -15.5747 | -0.74625 | 8 | 24.3865 | 1397.2431 | 22.9414 | 12.2285 | 8.8779 | 15.1114 | 10.269 | -7.5399 | 6.9715 | 1 | 7.8274 | -18.4047
0.0098861 | 35.59 | 22.9563 | 16.9057 | -15.5303 | -0.74302 | 8 | 24.3897 | 1397.428 | 22.9563 | 12.1907 | 8.9127 | 15.1013 | 10.269 | -7.5624 | 6.9472 | 1 | 7.9055 | -18.3712
0.0098875 | 35.595 | 22.9711 | 16.9666 | -15.4857 | -0.7398 | 8 | 24.3929 | 1397.6127 | 22.9711 | 12.1528 | 8.9473 | 15.0912 | 10.269 | -7.5848 | 6.9228 | 1 | 7.9836 | -18.3375
0.0098889 | 35.6 | 22.986 | 17.0274 | -15.441 | -0.73658 | 8 | 24.3962 | 1397.7972 | 22.986 | 12.1148 | 8.9818 | 15.0811 | 10.269 | -7.607 | 6.8983 | 1 | 8.0614 | -18.3034
0.0098903 | 35.605 | 23.0008 | 17.0879 | -15.3961 | -0.73336 | 8 | 24.3994 | 1397.9814 | 23.0008 | 12.0766 | 9.0161 | 15.071 | 10.269 | -7.6292 | 6.8738 | 1 | 8.1391 | -18.269
0.0098917 | 35.61 | 23.0156 | 17.1483 | -15.351 | -0.73015 | 8 | 24.4026 | 1398.1654 | 23.0156 | 12.0384 | 9.0504 | 15.0609 | 10.269 | -7.6512 | 6.8493 | 1 | 8.2167 | -18.2342
0.0098931 | 35.615 | 23.0304 | 17.2085 | -15.3058 | -0.72694 | 8 | 24.4058 | 1398.3492 | 23.0304 | 12 | 9.0845 | 15.0509 | 10.269 | -7.6731 | 6.8247 | 1 | 8.2941 | -18.1991
0.0098944 | 35.62 | 23.0452 | 17.2685 | -15.2603 | -0.72374 | 8 | 24.409 | 1398.5327 | 23.0452 | 11.9615 | 9.1185 | 15.0408 | 10.269 | -7.6949 | 6.8001 | 1 | 8.3714 | -18.1637
0.0098958 | 35.625 | 23.0599 | 17.3283 | -15.2147 | -0.72054 | 8 | 24.4122 | 1398.716 | 23.0599 | 11.9229 | 9.1524 | 15.0307 | 10.269 | -7.7167 | 6.7754 | 1 | 8.4485 | -18.128
0.0098972 | 35.63 | 23.0746 | 17.3879 | -15.169 | -0.71735 | 8 | 24.4154 | 1398.8991 | 23.0746 | 11.8843 | 9.1861 | 15.0207 | 10.269 | -7.7383 | 6.7507 | 1 | 8.5255 | -18.0919
0.0098986 | 35.635 | 23.0893 | 17.4474 | -15.123 | -0.71416 | 8 | 24.4186 | 1399.0819 | 23.0893 | 11.8455 | 9.2198 | 15.0106 | 10.269 | -7.7598 | 6.726 | 1 | 8.6023 | -18.0555
0.0099 | 35.64 | 23.104 | 17.5066 | -15.0769 | -0.71097 | 8 | 24.4218 | 1399.2645 | 23.104 | 11.8065 | 9.2533 | 15.0006 | 10.269 | -7.7812 | 6.7013 | 1 | 8.679 | -18.0188
0.0099014 | 35.645 | 23.1187 | 17.5656 | -15.0307 | -0.70779 | 8 | 24.425 | 1399.4468 | 23.1187 | 11.7675 | 9.2867 | 14.9906 | 10.269 | -7.8024 | 6.6765 | 1 | 8.7555 | -17.9817
0.0099028 | 35.65 | 23.1333 | 17.6245 | -14.9842 | -0.70461 | 8 | 24.4281 | 1399.6289 | 23.1333 | 11.7284 | 9.3199 | 14.9805 | 10.269 | -7.8236 | 6.6516 | 1 | 8.8318 | -17.9443
0.0099042 | 35.655 | 23.1479 | 17.6831 | -14.9376 | -0.70143 | 8 | 24.4313 | 1399.8108 | 23.1479 | 11.6892 | 9.353 | 14.9705 | 10.269 | -7.8447 | 6.6267 | 1 | 8.908 | -17.9066
0.0099056 | 35.66 | 23.1625 | 17.7416 | -14.8909 | -0.69826 | 8 | 24.4345 | 1399.9925 | 23.1625 | 11.6499 | 9.3861 | 14.9605 | 10.269 | -7.8657 | 6.6018 | 1 | 8.984 | -17.8686
0.0099069 | 35.665 | 23.1771 | 17.7998 | -14.844 | -0.6951 | 8 | 24.4376 | 1400.1739 | 23.1771 | 11.6104 | 9.4189 | 14.9505 | 10.269 | -7.8865 | 6.5769 | 1 | 9.0599 | -17.8303
0.0099083 | 35.67 | 23.1916 | 17.8579 | -14.7969 | -0.69193 | 8 | 24.4408 | 1400.3552 | 23.1916 | 11.5709 | 9.4517 | 14.9406 | 10.269 | -7.9073 | 6.5519 | 1 | 9.1356 | -17.7916
0.0099097 | 35.675 | 23.2061 | 17.9157 | -14.7496 | -0.68877 | 8 | 24.444 | 1400.5361 | 23.2061 | 11.5313 | 9.4843 | 14.9306 | 10.269 | -7.928 | 6.5269 | 1 | 9.2111 | -17.7526
0.0099111 | 35.68 | 23.2206 | 17.9734 | -14.7022 | -0.68562 | 8 | 24.4471 | 1400.7169 | 23.2206 | 11.4915 | 9.5168 | 14.9206 | 10.269 | -7.9485 | 6.5019 | 1 | 9.2865 | -17.7133
0.0099125 | 35.685 | 23.2351 | 18.0308 | -14.6546 | -0.68247 | 8 | 24.4503 | 1400.8974 | 23.2351 | 11.4517 | 9.5492 | 14.9107 | 10.269 | -7.969 | 6.4768 | 1 | 9.3617 | -17.6737
0.0099139 | 35.69 | 23.2495 | 18.0881 | -14.6068 | -0.67932 | 8 | 24.4534 | 1401.0777 | 23.2495 | 11.4117 | 9.5815 | 14.9007 | 10.269 | -7.9893 | 6.4517 | 1 | 9.4367 | -17.6337
0.0099153 | 35.695 | 23.2639 | 18.1451 | -14.5589 | -0.67618 | 8 | 24.4566 | 1401.2578 | 23.2639 | 11.3717 | 9.6136 | 14.8908 | 10.269 | -8.0095 | 6.4265 | 1 | 9.5115 | -17.5935
0.0099167 | 35.7 | 23.2783 | 18.202 | -14.5109 | -0.67304 | 8 | 24.4597 | 1401.4377 | 23.2783 | 11.3315 | 9.6456 | 14.8809 | 10.269 | -8.0297 | 6.4014 | 1 | 9.5862 | -17.5529
0.0099181 | 35.705 | 23.2926 | 18.2587 | -14.4626 | -0.6699 | 8 | 24.4628 | 1401.6173 | 23.2926 | 11.2913 | 9.6775 | 14.871 | 10.269 | -8.0497 | 6.3762 | 1 | 9.6607 | -17.512
0.0099194 | 35.71 | 23.307 | 18.3151 | -14.4143 | -0.66677 | 8 | 24.466 | 1401.7967 | 23.307 | 11.2509 | 9.7093 | 14.8611 | 10.269 | -8.0696 | 6.3509 | 1 | 9.7351 | -17.4708
0.0099208 | 35.715 | 23.3212 | 18.3714 | -14.3657 | -0.66364 | 8 | 24.4691 | 1401.9759 | 23.3212 | 11.2105 | 9.7409 | 14.8513 | 10.269 | -8.0895 | 6.3256 | 1 | 9.8092 | -17.4293
0.0099222 | 35.72 | 23.3355 | 18.4274 | -14.317 | -0.66052 | 8 | 24.4722 | 1402.1549 | 23.3355 | 11.1699 | 9.7724 | 14.8414 | 10.269 | -8.1092 | 6.3003 | 1 | 9.8832 | -17.3874
0.0099236 | 35.725 | 23.3498 | 18.4833 | -14.2681 | -0.6574 | 8 | 24.4753 | 1402.3337 | 23.3498 | 11.1293 | 9.8038 | 14.8316 | 10.269 | -8.1288 | 6.275 | 1 | 9.957 | -17.3452
0.009925 | 35.73 | 23.364 | 18.5389 | -14.2191 | -0.65429 | 8 | 24.4785 | 1402.5122 | 23.364 | 11.0886 | 9.835 | 14.8217 | 10.269 | -8.1483 | 6.2497 | 1 | 10.0307 | -17.3028
0.0099264 | 35.735 | 23.3781 | 18.5944 | -14.1699 | -0.65117 | 8 | 24.4816 | 1402.6906 | 23.3781 | 11.0477 | 9.8661 | 14.8119 | 10.269 | -8.1677 | 6.2243 | 1 | 10.1041 | -17.26
0.0099278 | 35.74 | 23.3923 | 18.6496 | -14.1206 | -0.64806 | 8 | 24.4847 | 1402.8687 | 23.3923 | 11.0068 | 9.8971 | 14.8021 | 10.269 | -8.187 | 6.1988 | 1 | 10.1774 | -17.2169
0.0099292 | 35.745 | 23.4064 | 18.7046 | -14.0711 | -0.64496 | 8 | 24.4878 | 1403.0466 | 23.4064 | 10.9657 | 9.928 | 14.7923 | 10.269 | -8.2062 | 6.1734 | 1 | 10.2504 | -17.1735
0.0099306 | 35.75 | 23.4205 | 18.7595 | -14.0215 | -0.64186 | 8 | 24.4909 | 1403.2242 | 23.4205 | 10.9246 | 9.9587 | 14.7826 | 10.269 | -8.2253 | 6.1479 | 1 | 10.3233 | -17.1298
0.0099319 | 35.755 | 23.4345 | 18.8141 | -13.9717 | -0.63876 | 8 | 24.494 | 1403.4017 | 23.4345 | 10.8834 | 9.9893 | 14.7728 | 10.269 | -8.2443 | 6.1224 | 1 | 10.3961 | -17.0857
0.0099333 | 35.76 | 23.4486 | 18.8685 | -13.9218 | -0.63567 | 8 | 24.4971 | 1403.579 | 23.4486 | 10.8421 | 10.0198 | 14.7631 | 10.269 | -8.2632 | 6.0969 | 1 | 10.4686 | -17.0414
0.0099347 | 35.765 | 23.4626 | 18.9227 | -13.8717 | -0.63258 | 8 | 24.5002 | 1403.756 | 23.4626 | 10.8007 | 10.0502 | 14.7533 | 10.269 | -8.282 | 6.0713 | 1 | 10.5409 | -16.9967
0.0099361 | 35.77 | 23.4765 | 18.9767 | -13.8214 | -0.62949 | 8 | 24.5033 | 1403.9328 | 23.4765 | 10.7592 | 10.0804 | 14.7436 | 10.269 | -8.3007 | 6.0457 | 1 | 10.613 | -16.9518
0.0099375 | 35.775 | 23.4904 | 19.0305 | -13.771 | -0.62641 | 8 | 24.5063 | 1404.1095 | 23.4904 | 10.7176 | 10.1105 | 14.7339 | 10.269 | -8.3193 | 6.0201 | 1 | 10.685 | -16.9065
0.0099389 | 35.78 | 23.5043 | 19.0841 | -13.7204 | -0.62333 | 8 | 24.5094 | 1404.2859 | 23.5043 | 10.6759 | 10.1405 | 14.7243 | 10.269 | -8.3378 | 5.9945 | 1 | 10.7567 | -16.861
0.0099403 | 35.785 | 23.5182 | 19.1375 | -13.6697 | -0.62025 | 8 | 24.5125 | 1404.4621 | 23.5182 | 10.6341 | 10.1703 | 14.7146 | 10.269 | -8.3562 | 5.9688 | 1 | 10.8283 | -16.8151
0.0099417 | 35.79 | 23.532 | 19.1906 | -13.6189 | -0.61718 | 8 | 24.5156 | 1404.6381 | 23.532 | 10.5922 | 10.2001 | 14.705 | 10.269 | -8.3745 | 5.9431 | 1 | 10.8997 | -16.7689
0.0099431 | 35.795 | 23.5458 | 19.2436 | -13.5679 | -0.61411 | 8 | 24.5186 | 1404.8139 | 23.5458 | 10.5503 | 10.2296 | 14.6954 | 10.269 | -8.3927 | 5.9174 | 1 | 10.9708 | -16.7225
0.0099444 | 35.8 | 23.5595 | 19.2964 | -13.5167 | -0.61105 | 8 | 24.5217 | 1404.9895 | 23.5595 | 10.5082 | 10.2591 | 14.6858 | 10.269 | -8.4108 | 5.8916 | 1 | 11.0418 | -16.6757
0.0099458 | 35.805 | 23.5733 | 19.3489 | -13.4654 | -0.60799 | 8 | 24.5248 | 1405.1648 | 23.5733 | 10.4661 | 10.2884 | 14.6762 | 10.269 | -8.4288 | 5.8659 | 1 | 11.1126 | -16.6286
0.0099472 | 35.81 | 23.5869 | 19.4012 | -13.414 | -0.60493 | 8 | 24.5278 | 1405.34 | 23.5869 | 10.4238 | 10.3176 | 14.6666 | 10.269 | -8.4467 | 5.8401 | 1 | 11.1832 | -16.5812
0.0099486 | 35.815 | 23.6006 | 19.4533 | -13.3624 | -0.60188 | 8 | 24.5309 | 1405.515 | 23.6006 | 10.3815 | 10.3467 | 14.6571 | 10.269 | -8.4645 | 5.8142 | 1 | 11.2535 | -16.5335
0.00995 | 35.82 | 23.6142 | 19.5053 | -13.3107 | -0.59883 | 8 | 24.5339 | 1405.6898 | 23.6142 | 10.3391 | 10.3756 | 14.6476 | 10.269 | -8.4822 | 5.7884 | 1 | 11.3237 | -16.4856
0.0099514 | 35.825 | 23.6277 | 19.557 | -13.2588 | -0.59578 | 8 | 24.537 | 1405.8643 | 23.6277 | 10.2966 | 10.4045 | 14.6381 | 10.269 | -8.4998 | 5.7625 | 1 | 11.3937 | -16.4373
0.0099528 | 35.83 | 23.6413 | 19.6084 | -13.2068 | -0.59274 | 8 | 24.54 | 1406.0387 | 23.6413 | 10.254 | 10.4331 | 14.6286 | 10.269 | -8.5173 | 5.7366 | 1 | 11.4634 | -16.3887
0.0099542 | 35.835 | 23.6548 | 19.6597 | -13.1546 | -0.5897 | 8 | 24.543 | 1406.2129 | 23.6548 | 10.2113 | 10.4617 | 14.6191 | 10.269 | -8.5347 | 5.7107 | 1 | 11.533 | -16.3399
0.0099556 | 35.84 | 23.6682 | 19.7108 | -13.1023 | -0.58666 | 8 | 24.5461 | 1406.3869 | 23.6682 | 10.1686 | 10.4901 | 14.6097 | 10.269 | -8.552 | 5.6848 | 1 | 11.6023 | -16.2907
0.0099569 | 35.845 | 23.6816 | 19.7616 | -13.0499 | -0.58363 | 8 | 24.5491 | 1406.5606 | 23.6816 | 10.1257 | 10.5184 | 14.6003 | 10.269 | -8.5692 | 5.6588 | 1 | 11.6714 | -16.2412
0.0099583 | 35.85 | 23.695 | 19.8122 | -12.9973 | -0.5806 | 8 | 24.5521 | 1406.7342 | 23.695 | 10.0828 | 10.5466 | 14.5909 | 10.269 | -8.5863 | 5.6328 | 1 | 11.7403 | -16.1915
0.0099597 | 35.855 | 23.7083 | 19.8626 | -12.9445 | -0.57757 | 8 | 24.5552 | 1406.9076 | 23.7083 | 10.0398 | 10.5746 | 14.5815 | 10.269 | -8.6033 | 5.6068 | 1 | 11.8091 | -16.1414
0.0099611 | 35.86 | 23.7216 | 19.9128 | -12.8917 | -0.57455 | 8 | 24.5582 | 1407.0808 | 23.7216 | 9.9967 | 10.6025 | 14.5721 | 10.269 | -8.6202 | 5.5808 | 1 | 11.8776 | -16.0911
0.0099625 | 35.865 | 23.7349 | 19.9628 | -12.8386 | -0.57153 | 8 | 24.5612 | 1407.2538 | 23.7349 | 9.9535 | 10.6303 | 14.5628 | 10.269 | -8.637 | 5.5547 | 1 | 11.9458 | -16.0405
0.0099639 | 35.87 | 23.7481 | 20.0126 | -12.7855 | -0.56851 | 8 | 24.5642 | 1407.4266 | 23.7481 | 9.9102 | 10.6579 | 14.5535 | 10.269 | -8.6537 | 5.5286 | 1 | 12.0139 | -15.9896
0.0099653 | 35.875 | 23.7613 | 20.0621 | -12.7322 | -0.5655 | 8 | 24.5672 | 1407.5992 | 23.7613 | 9.8669 | 10.6854 | 14.5442 | 10.269 | -8.6704 | 5.5025 | 1 | 12.0817 | -15.9384
0.0099667 | 35.88 | 23.7744 | 20.1115 | -12.6788 | -0.56249 | 8 | 24.5703 | 1407.7716 | 23.7744 | 9.8234 | 10.7128 | 14.5349 | 10.269 | -8.6869 | 5.4764 | 1 | 12.1494 | -15.8869
0.0099681 | 35.885 | 23.7875 | 20.1606 | -12.6252 | -0.55948 | 8 | 24.5733 | 1407.9439 | 23.7875 | 9.7799 | 10.7401 | 14.5257 | 10.269 | -8.7033 | 5.4503 | 1 | 12.2168 | -15.8351
0.0099694 | 35.89 | 23.8006 | 20.2095 | -12.5715 | -0.55648 | 8 | 24.5763 | 1408.1159 | 23.8006 | 9.7363 | 10.7672 | 14.5165 | 10.269 | -8.7196 | 5.4241 | 1 | 12.284 | -15.783
0.0099708 | 35.895 | 23.8136 | 20.2582 | -12.5177 | -0.55348 | 8 | 24.5793 | 1408.2878 | 23.8136 | 9.6927 | 10.7942 | 14.5073 | 10.269 | -8.7359 | 5.398 | 1 | 12.3509 | -15.7307
0.0099722 | 35.9 | 23.8265 | 20.3066 | -12.4637 | -0.55049 | 8 | 24.5823 | 1408.4594 | 23.8265 | 9.6489 | 10.821 | 14.4981 | 10.269 | -8.752 | 5.3718 | 1 | 12.4177 | -15.6781
0.0099736 | 35.905 | 23.8395 | 20.3549 | -12.4096 | -0.54749 | 8 | 24.5852 | 1408.6309 | 23.8395 | 9.6051 | 10.8478 | 14.489 | 10.269 | -8.768 | 5.3455 | 1 | 12.4842 | -15.6251
0.009975 | 35.91 | 23.8523 | 20.4029 | -12.3554 | -0.5445 | 8 | 24.5882 | 1408.8022 | 23.8523 | 9.5611 | 10.8744 | 14.4799 | 10.269 | -8.784 | 5.3193 | 1 | 12.5505 | -15.5719
0.0099764 | 35.915 | 23.8652 | 20.4507 | -12.301 | -0.54152 | 8 | 24.5912 | 1408.9733 | 23.8652 | 9.5171 | 10.9008 | 14.4708 | 10.269 | -8.7998 | 5.293 | 1 | 12.6166 | -15.5185
0.0099778 | 35.92 | 23.878 | 20.4983 | -12.2465 | -0.53853 | 8 | 24.5942 | 1409.1443 | 23.878 | 9.4731 | 10.9272 | 14.4617 | 10.269 | -8.8156 | 5.2668 | 1 | 12.6824 | -15.4647
0.0099792 | 35.925 | 23.8907 | 20.5457 | -12.1919 | -0.53555 | 8 | 24.5972 | 1409.315 | 23.8907 | 9.4289 | 10.9534 | 14.4527 | 10.269 | -8.8312 | 5.2405 | 1 | 12.748 | -15.4107
0.0099806 | 35.93 | 23.9034 | 20.5928 | -12.1371 | -0.53258 | 8 | 24.6002 | 1409.4856 | 23.9034 | 9.3847 | 10.9794 | 14.4437 | 10.269 | -8.8468 | 5.2142 | 1 | 12.8134 | -15.3563
0.0099819 | 35.935 | 23.9161 | 20.6397 | -12.0822 | -0.5296 | 8 | 24.6031 | 1409.6559 | 23.9161 | 9.3404 | 11.0054 | 14.4347 | 10.269 | -8.8623 | 5.1878 | 1 | 12.8785 | -15.3017
0.0099833 | 35.94 | 23.9287 | 20.6864 | -12.0272 | -0.52663 | 8 | 24.6061 | 1409.8261 | 23.9287 | 9.296 | 11.0312 | 14.4257 | 10.269 | -8.8776 | 5.1615 | 1 | 12.9435 | -15.2469
0.0099847 | 35.945 | 23.9412 | 20.7329 | -11.972 | -0.52367 | 8 | 24.6091 | 1409.9962 | 23.9412 | 9.2515 | 11.0569 | 14.4168 | 10.269 | -8.8929 | 5.1351 | 1 | 13.0081 | -15.1917
0.0099861 | 35.95 | 23.9538 | 20.7792 | -11.9167 | -0.5207 | 8 | 24.612 | 1410.166 | 23.9538 | 9.207 | 11.0824 | 14.4079 | 10.269 | -8.9081 | 5.1087 | 1 | 13.0726 | -15.1363
0.0099875 | 35.955 | 23.9662 | 20.8252 | -11.8613 | -0.51774 | 8 | 24.615 | 1410.3357 | 23.9662 | 9.1623 | 11.1078 | 14.399 | 10.269 | -8.9232 | 5.0823 | 1 | 13.1368 | -15.0806
0.0099889 | 35.96 | 23.9787 | 20.871 | -11.8058 | -0.51478 | 8 | 24.618 | 1410.5052 | 23.9787 | 9.1177 | 11.1331 | 14.3902 | 10.269 | -8.9382 | 5.0559 | 1 | 13.2008 | -15.0246
0.0099903 | 35.965 | 23.991 | 20.9166 | -11.7501 | -0.51183 | 8 | 24.6209 | 1410.6745 | 23.991 | 9.0729 | 11.1582 | 14.3814 | 10.269 | -8.9531 | 5.0295 | 1 | 13.2645 | -14.9684
0.0099917 | 35.97 | 24.0034 | 20.962 | -11.6943 | -0.50887 | 8 | 24.6239 | 1410.8436 | 24.0034 | 9.028 | 11.1833 | 14.3726 | 10.269 | -8.9679 | 5.003 | 1 | 13.328 | -14.9119
0.0099931 | 35.975 | 24.0156 | 21.0071 | -11.6384 | -0.50593 | 8 | 24.6268 | 1411.0126 | 24.0156 | 8.9831 | 11.2081 | 14.3638 | 10.269 | -8.9826 | 4.9766 | 1 | 13.3913 | -14.8551
0.0099944 | 35.98 | 24.0279 | 21.052 | -11.5824 | -0.50298 | 8 | 24.6298 | 1411.1814 | 24.0279 | 8.9382 | 11.2329 | 14.3551 | 10.269 | -8.9972 | 4.9501 | 1 | 13.4543 | -14.7981
0.0099958 | 35.985 | 24.0401 | 21.0967 | -11.5262 | -0.50004 | 8 | 24.6327 | 1411.35 | 24.0401 | 8.8931 | 11.2575 | 14.3464 | 10.269 | -9.0117 | 4.9236 | 1 | 13.517 | -14.7408
0.0099972 | 35.99 | 24.0522 | 21.1412 | -11.4699 | -0.4971 | 8 | 24.6356 | 1411.5185 | 24.0522 | 8.848 | 11.282 | 14.3377 | 10.269 | -9.0262 | 4.8971 | 1 | 13.5796 | -14.6832
0.0099986 | 35.995 | 24.0643 | 21.1854 | -11.4135 | -0.49416 | 8 | 24.6386 | 1411.6868 | 24.0643 | 8.8028 | 11.3063 | 14.3291 | 10.269 | -9.0405 | 4.8705 | 1 | 13.6418 | -14.6253
0.01 | 36 | 24.0763 | 21.2294 | -11.357 | -0.49123 | 8 | 24.6415 | 1411.8549 | 24.0763 | 8.7575 | 11.3306 | 14.3204 | 10.269 | -9.0548 | 4.844 | 1 | 13.7039 | -14.5672
0.010001 | 36.005 | 24.0883 | 21.2732 | -11.3003 | -0.48829 | 8 | 24.6444 | 1412.0228 | 24.0883 | 8.7121 | 11.3547 | 14.3119 | 10.269 | -9.0689 | 4.8174 | 1 | 13.7657 | -14.5088
0.010003 | 36.01 | 24.1003 | 21.3168 | -11.2435 | -0.48537 | 8 | 24.6474 | 1412.1906 | 24.1003 | 8.6667 | 11.3786 | 14.3033 | 10.269 | -9.083 | 4.7908 | 1 | 13.8272 | -14.4502
0.010004 | 36.015 | 24.1122 | 21.3601 | -11.1866 | -0.48244 | 8 | 24.6503 | 1412.3582 | 24.1122 | 8.6212 | 11.4024 | 14.2948 | 10.269 | -9.097 | 4.7642 | 1 | 13.8885 | -14.3913
0.010006 | 36.02 | 24.124 | 21.4032 | -11.1296 | -0.47952 | 8 | 24.6532 | 1412.5257 | 24.124 | 8.5757 | 11.4261 | 14.2863 | 10.269 | -9.1109 | 4.7376 | 1 | 13.9495 | -14.3322
0.010007 | 36.025 | 24.1358 | 21.4461 | -11.0725 | -0.4766 | 8 | 24.6561 | 1412.693 | 24.1358 | 8.5301 | 11.4497 | 14.2778 | 10.269 | -9.1247 | 4.711 | 1 | 14.0103 | -14.2727
0.010008 | 36.03 | 24.1475 | 21.4888 | -11.0153 | -0.47368 | 8 | 24.6591 | 1412.8601 | 24.1475 | 8.4844 | 11.4731 | 14.2694 | 10.269 | -9.1384 | 4.6844 | 1 | 14.0708 | -14.2131
0.01001 | 36.035 | 24.1592 | 21.5312 | -10.9579 | -0.47077 | 8 | 24.662 | 1413.027 | 24.1592 | 8.4386 | 11.4964 | 14.261 | 10.269 | -9.152 | 4.6577 | 1 | 14.1311 | -14.1531
0.010011 | 36.04 | 24.1708 | 21.5734 | -10.9004 | -0.46786 | 8 | 24.6649 | 1413.1938 | 24.1708 | 8.3928 | 11.5195 | 14.2527 | 10.269 | -9.1655 | 4.6311 | 1 | 14.1911 | -14.093
0.010013 | 36.045 | 24.1824 | 21.6153 | -10.8428 | -0.46495 | 8 | 24.6678 | 1413.3605 | 24.1824 | 8.3469 | 11.5426 | 14.2443 | 10.269 | -9.1789 | 4.6044 | 1 | 14.2509 | -14.0325
0.010014 | 36.05 | 24.1939 | 21.6571 | -10.7851 | -0.46204 | 8 | 24.6707 | 1413.527 | 24.1939 | 8.3009 | 11.5654 | 14.236 | 10.269 | -9.1923 | 4.5777 | 1 | 14.3104 | -13.9718
0.010015 | 36.055 | 24.2054 | 21.6986 | -10.7273 | -0.45914 | 8 | 24.6736 | 1413.6933 | 24.2054 | 8.2549 | 11.5882 | 14.2278 | 10.269 | -9.2055 | 4.551 | 1 | 14.3697 | -13.9109
0.010017 | 36.06 | 24.2168 | 21.7399 | -10.6693 | -0.45624 | 8 | 24.6765 | 1413.8594 | 24.2168 | 8.2088 | 11.6108 | 14.2196 | 10.269 | -9.2187 | 4.5243 | 1 | 14.4287 | -13.8497
0.010018 | 36.065 | 24.2282 | 21.7809 | -10.6113 | -0.45334 | 8 | 24.6794 | 1414.0255 | 24.2282 | 8.1626 | 11.6333 | 14.2114 | 10.269 | -9.2317 | 4.4975 | 1 | 14.4874 | -13.7882
0.010019 | 36.07 | 24.2395 | 21.8217 | -10.5531 | -0.45045 | 8 | 24.6823 | 1414.1913 | 24.2395 | 8.1164 | 11.6557 | 14.2032 | 10.269 | -9.2447 | 4.4708 | 1 | 14.5459 | -13.7265
0.010021 | 36.075 | 24.2508 | 21.8623 | -10.4948 | -0.44755 | 8 | 24.6852 | 1414.357 | 24.2508 | 8.0701 | 11.6779 | 14.1951 | 10.269 | -9.2576 | 4.4441 | 1 | 14.6041 | -13.6646
0.010022 | 36.08 | 24.262 | 21.9026 | -10.4364 | -0.44467 | 8 | 24.6881 | 1414.5226 | 24.262 | 8.0238 | 11.7 | 14.187 | 10.269 | -9.2704 | 4.4173 | 1 | 14.662 | -13.6024
0.010024 | 36.085 | 24.2732 | 21.9428 | -10.3779 | -0.44178 | 8 | 24.691 | 1414.688 | 24.2732 | 7.9774 | 11.7219 | 14.1789 | 10.269 | -9.2831 | 4.3905 | 1 | 14.7197 | -13.54
0.010025 | 36.09 | 24.2843 | 21.9826 | -10.3193 | -0.43889 | 8 | 24.6938 | 1414.8532 | 24.2843 | 7.9309 | 11.7437 | 14.1709 | 10.269 | -9.2958 | 4.3637 | 1 | 14.7771 | -13.4773
0.010026 | 36.095 | 24.2953 | 22.0223 | -10.2606 | -0.43601 | 8 | 24.6967 | 1415.0183 | 24.2953 | 7.8843 | 11.7654 | 14.1629 | 10.269 | -9.3083 | 4.3369 | 1 | 14.8342 | -13.4144
0.010028 | 36.1 | 24.3063 | 22.0617 | -10.2018 | -0.43313 | 8 | 24.6996 | 1415.1832 | 24.3063 | 7.8377 | 11.787 | 14.155 | 10.269 | -9.3207 | 4.3101 | 1 | 14.8911 | -13.3512
0.010029 | 36.105 | 24.3172 | 22.1009 | -10.1428 | -0.43026 | 8 | 24.7025 | 1415.348 | 24.3172 | 7.7911 | 11.8084 | 14.1471 | 10.269 | -9.3331 | 4.2833 | 1 | 14.9477 | -13.2878
0.010031 | 36.11 | 24.3281 | 22.1399 | -10.0838 | -0.42738 | 8 | 24.7054 | 1415.5127 | 24.3281 | 7.7444 | 11.8297 | 14.1392 | 10.269 | -9.3454 | 4.2564 | 1 | 15.0041 | -13.2241
0.010032 | 36.115 | 24.3389 | 22.1786 | -10.0247 | -0.42451 | 8 | 24.7082 | 1415.6772 | 24.3389 | 7.6976 | 11.8508 | 14.1313 | 10.269 | -9.3575 | 4.2296 | 1 | 15.0601 | -13.1603
0.010033 | 36.12 | 24.3497 | 22.2171 | -9.9654 | -0.42165 | 8 | 24.7111 | 1415.8415 | 24.3497 | 7.6507 | 11.8718 | 14.1235 | 10.269 | -9.3696 | 4.2027 | 1 | 15.1159 | -13.0961
0.010035 | 36.125 | 24.3604 | 22.2553 | -9.906 | -0.41878 | 8 | 24.714 | 1416.0057 | 24.3604 | 7.6038 | 11.8927 | 14.1158 | 10.269 | -9.3816 | 4.1759 | 1 | 15.1715 | -13.0318
0.010036 | 36.13 | 24.3711 | 22.2933 | -9.8466 | -0.41592 | 8 | 24.7168 | 1416.1698 | 24.3711 | 7.5568 | 11.9135 | 14.108 | 10.269 | -9.3936 | 4.149 | 1 | 15.2267 | -12.9672
0.010037 | 36.135 | 24.3817 | 22.3311 | -9.787 | -0.41305 | 8 | 24.7197 | 1416.3337 | 24.3817 | 7.5098 | 11.9341 | 14.1003 | 10.269 | -9.4054 | 4.1221 | 1 | 15.2817 | -12.9023
0.010039 | 36.14 | 24.3922 | 22.3687 | -9.7273 | -0.4102 | 8 | 24.7225 | 1416.4975 | 24.3922 | 7.4627 | 11.9545 | 14.0927 | 10.269 | -9.4171 | 4.0952 | 1 | 15.3364 | -12.8373
0.01004 | 36.145 | 24.4027 | 22.406 | -9.6676 | -0.40734 | 8 | 24.7254 | 1416.6611 | 24.4027 | 7.4156 | 11.9749 | 14.0851 | 10.269 | -9.4288 | 4.0683 | 1 | 15.3908 | -12.772
0.010042 | 36.15 | 24.4131 | 22.4431 | -9.6077 | -0.40449 | 8 | 24.7283 | 1416.8246 | 24.4131 | 7.3684 | 11.9951 | 14.0775 | 10.269 | -9.4404 | 4.0413 | 1 | 15.4449 | -12.7065
0.010043 | 36.155 | 24.4235 | 22.4799 | -9.5477 | -0.40164 | 8 | 24.7311 | 1416.988 | 24.4235 | 7.3211 | 12.0152 | 14.0699 | 10.269 | -9.4519 | 4.0144 | 1 | 15.4988 | -12.6407
0.010044 | 36.16 | 24.4338 | 22.5165 | -9.4876 | -0.39879 | 8 | 24.734 | 1417.1512 | 24.4338 | 7.2738 | 12.0351 | 14.0624 | 10.269 | -9.4633 | 3.9875 | 1 | 15.5524 | -12.5747
0.010046 | 36.165 | 24.444 | 22.5529 | -9.4275 | -0.39594 | 8 | 24.7368 | 1417.3143 | 24.444 | 7.2264 | 12.0549 | 14.055 | 10.269 | -9.4746 | 3.9605 | 1 | 15.6057 | -12.5085
0.010047 | 36.17 | 24.4542 | 22.589 | -9.3672 | -0.3931 | 8 | 24.7396 | 1417.4772 | 24.4542 | 7.179 | 12.0746 | 14.0475 | 10.269 | -9.4858 | 3.9336 | 1 | 15.6587 | -12.4421
0.010049 | 36.175 | 24.4643 | 22.6249 | -9.3068 | -0.39025 | 8 | 24.7425 | 1417.64 | 24.4643 | 7.1315 | 12.0941 | 14.0402 | 10.269 | -9.4969 | 3.9066 | 1 | 15.7114 | -12.3754
0.01005 | 36.18 | 24.4744 | 22.6606 | -9.2464 | -0.38742 | 8 | 24.7453 | 1417.8027 | 24.4744 | 7.084 | 12.1135 | 14.0328 | 10.269 | -9.508 | 3.8796 | 1 | 15.7639 | -12.3085
0.010051 | 36.185 | 24.4844 | 22.696 | -9.1858 | -0.38458 | 8 | 24.7482 | 1417.9653 | 24.4844 | 7.0364 | 12.1328 | 14.0255 | 10.269 | -9.519 | 3.8526 | 1 | 15.8161 | -12.2414
0.010053 | 36.19 | 24.4944 | 22.7312 | -9.1251 | -0.38174 | 8 | 24.751 | 1418.1277 | 24.4944 | 6.9887 | 12.1519 | 14.0182 | 10.269 | -9.5298 | 3.8256 | 1 | 15.8679 | -12.1741
0.010054 | 36.195 | 24.5043 | 22.7661 | -9.0644 | -0.37891 | 8 | 24.7538 | 1418.29 | 24.5043 | 6.941 | 12.1709 | 14.011 | 10.269 | -9.5406 | 3.7986 | 1 | 15.9195 | -12.1065
0.010056 | 36.2 | 24.5141 | 22.8008 | -9.0035 | -0.37608 | 8 | 24.7567 | 1418.4521 | 24.5141 | 6.8933 | 12.1897 | 14.0038 | 10.269 | -9.5513 | 3.7716 | 1 | 15.9708 | -12.0388
0.010057 | 36.205 | 24.5239 | 22.8353 | -8.9426 | -0.37325 | 8 | 24.7595 | 1418.6141 | 24.5239 | 6.8455 | 12.2085 | 13.9967 | 10.269 | -9.562 | 3.7446 | 1 | 16.0219 | -11.9708
0.010058 | 36.21 | 24.5336 | 22.8695 | -8.8815 | -0.37043 | 8 | 24.7623 | 1418.776 | 24.5336 | 6.7976 | 12.2271 | 13.9896 | 10.269 | -9.5725 | 3.7175 | 1 | 16.0726 | -11.9026
0.01006 | 36.215 | 24.5432 | 22.9035 | -8.8204 | -0.36761 | 8 | 24.7651 | 1418.9378 | 24.5432 | 6.7497 | 12.2455 | 13.9825 | 10.269 | -9.583 | 3.6905 | 1 | 16.123 | -11.8342
0.010061 | 36.22 | 24.5528 | 22.9373 | -8.7592 | -0.36478 | 8 | 24.768 | 1419.0994 | 24.5528 | 6.7017 | 12.2638 | 13.9755 | 10.269 | -9.5933 | 3.6635 | 1 | 16.1732 | -11.7655
0.010063 | 36.225 | 24.5623 | 22.9708 | -8.6978 | -0.36197 | 8 | 24.7708 | 1419.2609 | 24.5623 | 6.6537 | 12.282 | 13.9685 | 10.269 | -9.6036 | 3.6364 | 1 | 16.223 | -11.6967
0.010064 | 36.23 | 24.5718 | 23.004 | -8.6364 | -0.35915 | 8 | 24.7736 | 1419.4223 | 24.5718 | 6.6056 | 12.3001 | 13.9616 | 10.269 | -9.6138 | 3.6093 | 1 | 16.2726 | -11.6276
0.010065 | 36.235 | 24.5812 | 23.0371 | -8.5749 | -0.35633 | 8 | 24.7764 | 1419.5836 | 24.5812 | 6.5575 | 12.318 | 13.9547 | 10.269 | -9.624 | 3.5823 | 1 | 16.3219 | -11.5584
0.010067 | 36.24 | 24.5905 | 23.0698 | -8.5133 | -0.35352 | 8 | 24.7792 | 1419.7447 | 24.5905 | 6.5093 | 12.3357 | 13.9478 | 10.269 | -9.634 | 3.5552 | 1 | 16.3709 | -11.4889
0.010068 | 36.245 | 24.5998 | 23.1024 | -8.4517 | -0.35071 | 8 | 24.782 | 1419.9057 | 24.5998 | 6.4611 | 12.3534 | 13.941 | 10.269 | -9.6439 | 3.5281 | 1 | 16.4195 | -11.4192
0.010069 | 36.25 | 24.609 | 23.1347 | -8.3899 | -0.3479 | 8 | 24.7848 | 1420.0666 | 24.609 | 6.4129 | 12.3709 | 13.9343 | 10.269 | -9.6538 | 3.501 | 1 | 16.4679 | -11.3493
0.010071 | 36.255 | 24.6182 | 23.1668 | -8.328 | -0.3451 | 8 | 24.7876 | 1420.2274 | 24.6182 | 6.3645 | 12.3883 | 13.9275 | 10.269 | -9.6636 | 3.4739 | 1 | 16.516 | -11.2793
0.010072 | 36.26 | 24.6273 | 23.1986 | -8.2661 | -0.34229 | 8 | 24.7904 | 1420.3881 | 24.6273 | 6.3162 | 12.4055 | 13.9209 | 10.269 | -9.6733 | 3.4468 | 1 | 16.5638 | -11.209
0.010074 | 36.265 | 24.6363 | 23.2302 | -8.2041 | -0.33949 | 8 | 24.7933 | 1420.5486 | 24.6363 | 6.2678 | 12.4226 | 13.9142 | 10.269 | -9.6829 | 3.4197 | 1 | 16.6113 | -11.1385
0.010075 | 36.27 | 24.6453 | 23.2615 | -8.142 | -0.33669 | 8 | 24.7961 | 1420.709 | 24.6453 | 6.2193 | 12.4396 | 13.9076 | 10.269 | -9.6925 | 3.3925 | 1 | 16.6585 | -11.0678
0.010076 | 36.275 | 24.6542 | 23.2926 | -8.0798 | -0.33389 | 8 | 24.7988 | 1420.8693 | 24.6542 | 6.1708 | 12.4564 | 13.9011 | 10.269 | -9.7019 | 3.3654 | 1 | 16.7054 | -10.9969
0.010078 | 36.28 | 24.663 | 23.3235 | -8.0175 | -0.3311 | 8 | 24.8016 | 1421.0295 | 24.663 | 6.1222 | 12.4731 | 13.8946 | 10.269 | -9.7113 | 3.3383 | 1 | 16.7519 | -10.9258
0.010079 | 36.285 | 24.6718 | 23.3541 | -7.9551 | -0.3283 | 8 | 24.8044 | 1421.1896 | 24.6718 | 6.0736 | 12.4896 | 13.8881 | 10.269 | -9.7206 | 3.3111 | 1 | 16.7982 | -10.8545
0.010081 | 36.29 | 24.6805 | 23.3844 | -7.8927 | -0.32551 | 8 | 24.8072 | 1421.3496 | 24.6805 | 6.025 | 12.506 | 13.8817 | 10.269 | -9.7298 | 3.284 | 1 | 16.8442 | -10.783
0.010082 | 36.295 | 24.6891 | 23.4146 | -7.8301 | -0.32272 | 8 | 24.81 | 1421.5094 | 24.6891 | 5.9763 | 12.5223 | 13.8753 | 10.269 | -9.7389 | 3.2568 | 1 | 16.8899 | -10.7113
0.010083 | 36.3 | 24.6977 | 23.4444 | -7.7675 | -0.31993 | 8 | 24.8128 | 1421.6691 | 24.6977 | 5.9275 | 12.5385 | 13.869 | 10.269 | -9.7479 | 3.2297 | 1 | 16.9353 | -10.6394
0.010085 | 36.305 | 24.7062 | 23.4741 | -7.7048 | -0.31715 | 8 | 24.8156 | 1421.8288 | 24.7062 | 5.8788 | 12.5545 | 13.8627 | 10.269 | -9.7569 | 3.2025 | 1 | 16.9803 | -10.5673
0.010086 | 36.31 | 24.7147 | 23.5035 | -7.6421 | -0.31436 | 8 | 24.8184 | 1421.9883 | 24.7147 | 5.8299 | 12.5704 | 13.8565 | 10.269 | -9.7658 | 3.1753 | 1 | 17.0251 | -10.4951
0.010087 | 36.315 | 24.723 | 23.5326 | -7.5792 | -0.31158 | 8 | 24.8212 | 1422.1477 | 24.723 | 5.7811 | 12.5861 | 13.8503 | 10.269 | -9.7746 | 3.1481 | 1 | 17.0695 | -10.4226
0.010089 | 36.32 | 24.7314 | 23.5615 | -7.5163 | -0.3088 | 8 | 24.8239 | 1422.307 | 24.7314 | 5.7321 | 12.6017 | 13.8442 | 10.269 | -9.7833 | 3.1209 | 1 | 17.1137 | -10.35
0.01009 | 36.325 | 24.7396 | 23.5902 | -7.4533 | -0.30602 | 8 | 24.8267 | 1422.4662 | 24.7396 | 5.6832 | 12.6172 | 13.8381 | 10.269 | -9.7919 | 3.0937 | 1 | 17.1575 | -10.2772
0.010092 | 36.33 | 24.7478 | 23.6186 | -7.3902 | -0.30325 | 8 | 24.8295 | 1422.6253 | 24.7478 | 5.6342 | 12.6325 | 13.832 | 10.269 | -9.8005 | 3.0665 | 1 | 17.201 | -10.2042
0.010093 | 36.335 | 24.7559 | 23.6468 | -7.327 | -0.30047 | 8 | 24.8323 | 1422.7843 | 24.7559 | 5.5851 | 12.6477 | 13.826 | 10.269 | -9.809 | 3.0393 | 1 | 17.2442 | -10.131
0.010094 | 36.34 | 24.764 | 23.6747 | -7.2638 | -0.2977 | 8 | 24.835 | 1422.9432 | 24.764 | 5.536 | 12.6628 | 13.82 | 10.269 | -9.8173 | 3.0121 | 1 | 17.2871 | -10.0576
0.010096 | 36.345 | 24.772 | 23.7024 | -7.2005 | -0.29493 | 8 | 24.8378 | 1423.1019 | 24.772 | 5.4869 | 12.6777 | 13.8141 | 10.269 | -9.8257 | 2.9849 | 1 | 17.3297 | -9.984
0.010097 | 36.35 | 24.7799 | 23.7298 | -7.1371 | -0.29216 | 8 | 24.8406 | 1423.2606 | 24.7799 | 5.4377 | 12.6925 | 13.8083 | 10.269 | -9.8339 | 2.9577 | 1 | 17.372 | -9.9103
0.010099 | 36.355 | 24.7877 | 23.757 | -7.0736 | -0.28939 | 8 | 24.8434 | 1423.4192 | 24.7877 | 5.3885 | 12.7071 | 13.8025 | 10.269 | -9.842 | 2.9304 | 1 | 17.414 | -9.8364
0.0101 | 36.36 | 24.7955 | 23.7839 | -7.0101 | -0.28662 | 8 | 24.8461 | 1423.5777 | 24.7955 | 5.3393 | 12.7217 | 13.7967 | 10.269 | -9.8501 | 2.9032 | 1 | 17.4556 | -9.7623
0.010101 | 36.365 | 24.8032 | 23.8106 | -6.9465 | -0.28386 | 8 | 24.8489 | 1423.736 | 24.8032 | 5.29 | 12.736 | 13.791 | 10.269 | -9.8581 | 2.876 | 1 | 17.4969 | -9.688
0.010103 | 36.37 | 24.8109 | 23.8371 | -6.8828 | -0.2811 | 8 | 24.8516 | 1423.8943 | 24.8109 | 5.2407 | 12.7503 | 13.7853 | 10.269 | -9.866 | 2.8487 | 1 | 17.538 | -9.6135
0.010104 | 36.375 | 24.8185 | 23.8633 | -6.819 | -0.27834 | 8 | 24.8544 | 1424.0525 | 24.8185 | 5.1913 | 12.7644 | 13.7797 | 10.269 | -9.8738 | 2.8215 | 1 | 17.5787 | -9.5389
0.010106 | 36.38 | 24.826 | 23.8893 | -6.7552 | -0.27558 | 8 | 24.8572 | 1424.2106 | 24.826 | 5.1419 | 12.7784 | 13.7741 | 10.269 | -9.8816 | 2.7942 | 1 | 17.619 | -9.4641
0.010107 | 36.385 | 24.8334 | 23.915 | -6.6913 | -0.27282 | 8 | 24.8599 | 1424.3686 | 24.8334 | 5.0924 | 12.7922 | 13.7686 | 10.269 | -9.8892 | 2.767 | 1 | 17.6591 | -9.3892
0.010108 | 36.39 | 24.8408 | 23.9404 | -6.6274 | -0.27006 | 8 | 24.8627 | 1424.5265 | 24.8408 | 5.043 | 12.8059 | 13.7631 | 10.269 | -9.8968 | 2.7397 | 1 | 17.6988 | -9.314
0.01011 | 36.395 | 24.8481 | 23.9656 | -6.5633 | -0.26731 | 8 | 24.8654 | 1424.6843 | 24.8481 | 4.9934 | 12.8195 | 13.7576 | 10.269 | -9.9043 | 2.7124 | 1 | 17.7383 | -9.2387
0.010111 | 36.4 | 24.8554 | 23.9906 | -6.4992 | -0.26456 | 8 | 24.8682 | 1424.842 | 24.8554 | 4.9439 | 12.8329 | 13.7523 | 10.269 | -9.9118 | 2.6852 | 1 | 17.7774 | -9.1632
0.010112 | 36.405 | 24.8625 | 24.0153 | -6.4351 | -0.26181 | 8 | 24.8709 | 1424.9996 | 24.8625 | 4.8943 | 12.8462 | 13.7469 | 10.269 | -9.9191 | 2.6579 | 1 | 17.8162 | -9.0876
0.010114 | 36.41 | 24.8697 | 24.0398 | -6.3708 | -0.25906 | 8 | 24.8737 | 1425.1571 | 24.8697 | 4.8447 | 12.8593 | 13.7416 | 10.269 | -9.9264 | 2.6306 | 1 | 17.8546 | -9.0118
0.010115 | 36.415 | 24.8767 | 24.064 | -6.3065 | -0.25631 | 8 | 24.8764 | 1425.3146 | 24.8767 | 4.795 | 12.8723 | 13.7364 | 10.269 | -9.9336 | 2.6033 | 1 | 17.8928 | -8.9358
0.010117 | 36.42 | 24.8837 | 24.088 | -6.2422 | -0.25356 | 8 | 24.8792 | 1425.4719 | 24.8837 | 4.7453 | 12.8852 | 13.7312 | 10.269 | -9.9407 | 2.576 | 1 | 17.9306 | -8.8597
0.010118 | 36.425 | 24.8906 | 24.1117 | -6.1778 | -0.25082 | 8 | 24.8819 | 1425.6292 | 24.8906 | 4.6955 | 12.898 | 13.7261 | 10.269 | -9.9477 | 2.5487 | 1 | 17.9681 | -8.7834
0.010119 | 36.43 | 24.8974 | 24.1352 | -6.1133 | -0.24807 | 8 | 24.8847 | 1425.7864 | 24.8974 | 4.6458 | 12.9106 | 13.721 | 10.269 | -9.9547 | 2.5214 | 1 | 18.0052 | -8.707
0.010121 | 36.435 | 24.9042 | 24.1584 | -6.0487 | -0.24533 | 8 | 24.8874 | 1425.9434 | 24.9042 | 4.596 | 12.923 | 13.716 | 10.269 | -9.9615 | 2.4941 | 1 | 18.0421 | -8.6304
0.010122 | 36.44 | 24.9108 | 24.1814 | -5.9841 | -0.24259 | 8 | 24.8901 | 1426.1004 | 24.9108 | 4.5461 | 12.9354 | 13.711 | 10.269 | -9.9683 | 2.4668 | 1 | 18.0786 | -8.5536
0.010124 | 36.445 | 24.9175 | 24.2041 | -5.9194 | -0.23985 | 8 | 24.8929 | 1426.2574 | 24.9175 | 4.4962 | 12.9476 | 13.706 | 10.269 | -9.9751 | 2.4395 | 1 | 18.1148 | -8.4767
0.010125 | 36.45 | 24.924 | 24.2266 | -5.8547 | -0.23712 | 8 | 24.8956 | 1426.4142 | 24.924 | 4.4463 | 12.9596 | 13.7012 | 10.269 | -9.9817 | 2.4122 | 1 | 18.1506 | -8.3997
0.010126 | 36.455 | 24.9305 | 24.2489 | -5.7899 | -0.23438 | 8 | 24.8984 | 1426.571 | 24.9305 | 4.3964 | 12.9716 | 13.6963 | 10.269 | -9.9883 | 2.3849 | 1 | 18.1862 | -8.3224
0.010128 | 36.46 | 24.9369 | 24.2708 | -5.725 | -0.23165 | 8 | 24.9011 | 1426.7276 | 24.9369 | 4.3464 | 12.9833 | 13.6916 | 10.269 | -9.9947 | 2.3576 | 1 | 18.2214 | -8.2451
0.010129 | 36.465 | 24.9433 | 24.2926 | -5.6601 | -0.22891 | 8 | 24.9038 | 1426.8842 | 24.9433 | 4.2964 | 12.995 | 13.6868 | 10.269 | -10.0012 | 2.3302 | 1 | 18.2563 | -8.1676
0.010131 | 36.47 | 24.9495 | 24.3141 | -5.5951 | -0.22618 | 8 | 24.9066 | 1427.0407 | 24.9495 | 4.2464 | 13.0065 | 13.6821 | 10.269 | -10.0075 | 2.3029 | 1 | 18.2908 | -8.0899
0.010132 | 36.475 | 24.9557 | 24.3353 | -5.5301 | -0.22345 | 8 | 24.9093 | 1427.1972 | 24.9557 | 4.1963 | 13.0179 | 13.6775 | 10.269 | -10.0137 | 2.2756 | 1 | 18.325 | -8.0121
0.010133 | 36.48 | 24.9619 | 24.3563 | -5.465 | -0.22072 | 8 | 24.912 | 1427.3535 | 24.9619 | 4.1462 | 13.0291 | 13.6729 | 10.269 | -10.0199 | 2.2482 | 1 | 18.3589 | -7.9341
0.010135 | 36.485 | 24.9679 | 24.377 | -5.3999 | -0.21799 | 8 | 24.9147 | 1427.5098 | 24.9679 | 4.0961 | 13.0402 | 13.6684 | 10.269 | -10.026 | 2.2209 | 1 | 18.3925 | -7.856
0.010136 | 36.49 | 24.9739 | 24.3975 | -5.3347 | -0.21527 | 8 | 24.9175 | 1427.666 | 24.9739 | 4.0459 | 13.0512 | 13.6639 | 10.269 | -10.032 | 2.1936 | 1 | 18.4257 | -7.7778
0.010138 | 36.495 | 24.9798 | 24.4177 | -5.2694 | -0.21254 | 8 | 24.9202 | 1427.8222 | 24.9798 | 3.9957 | 13.062 | 13.6595 | 10.269 | -10.038 | 2.1662 | 1 | 18.4586 | -7.6994
0.010139 | 36.5 | 24.9857 | 24.4377 | -5.2041 | -0.20982 | 8 | 24.9229 | 1427.9782 | 24.9857 | 3.9455 | 13.0727 | 13.6552 | 10.269 | -10.0438 | 2.1389 | 1 | 18.4911 | -7.6209
0.01014 | 36.505 | 24.9914 | 24.4574 | -5.1387 | -0.2071 | 8 | 24.9256 | 1428.1342 | 24.9914 | 3.8953 | 13.0833 | 13.6508 | 10.269 | -10.0496 | 2.1115 | 1 | 18.5233 | -7.5422
0.010142 | 36.51 | 24.9971 | 24.4769 | -5.0733 | -0.20438 | 8 | 24.9284 | 1428.2901 | 24.9971 | 3.845 | 13.0937 | 13.6466 | 10.269 | -10.0553 | 2.0842 | 1 | 18.5552 | -7.4635
0.010143 | 36.515 | 25.0028 | 24.4961 | -5.0078 | -0.20166 | 8 | 24.9311 | 1428.446 | 25.0028 | 3.7947 | 13.104 | 13.6424 | 10.269 | -10.0609 | 2.0568 | 1 | 18.5868 | -7.3845
0.010144 | 36.52 | 25.0083 | 24.5151 | -4.9423 | -0.19894 | 8 | 24.9338 | 1428.6017 | 25.0083 | 3.7443 | 13.1141 | 13.6382 | 10.269 | -10.0665 | 2.0294 | 1 | 18.618 | -7.3055
0.010146 | 36.525 | 25.0138 | 24.5338 | -4.8768 | -0.19622 | 8 | 24.9365 | 1428.7575 | 25.0138 | 3.694 | 13.1241 | 13.6341 | 10.269 | -10.072 | 2.0021 | 1 | 18.6489 | -7.2263
0.010147 | 36.53 | 25.0192 | 24.5523 | -4.8111 | -0.1935 | 8 | 24.9392 | 1428.9131 | 25.0192 | 3.6436 | 13.134 | 13.6301 | 10.269 | -10.0774 | 1.9747 | 1 | 18.6794 | -7.147
0.010149 | 36.535 | 25.0246 | 24.5705 | -4.7455 | -0.19079 | 8 | 24.942 | 1429.0687 | 25.0246 | 3.5932 | 13.1438 | 13.6261 | 10.269 | -10.0827 | 1.9473 | 1 | 18.7096 | -7.0675
0.01015 | 36.54 | 25.0298 | 24.5885 | -4.6797 | -0.18807 | 8 | 24.9447 | 1429.2242 | 25.0298 | 3.5427 | 13.1534 | 13.6221 | 10.269 | -10.088 | 1.92 | 1 | 18.7395 | -6.9879
0.010151 | 36.545 | 25.035 | 24.6062 | -4.614 | -0.18536 | 8 | 24.9474 | 1429.3796 | 25.035 | 3.4923 | 13.1628 | 13.6182 | 10.269 | -10.0931 | 1.8926 | 1 | 18.769 | -6.9082
0.010153 | 36.55 | 25.0402 | 24.6236 | -4.5482 | -0.18265 | 8 | 24.9501 | 1429.535 | 25.0402 | 3.4418 | 13.1721 | 13.6144 | 10.269 | -10.0982 | 1.8652 | 1 | 18.7982 | -6.8284
0.010154 | 36.555 | 25.0452 | 24.6408 | -4.4823 | -0.17994 | 8 | 24.9528 | 1429.6903 | 25.0452 | 3.3913 | 13.1813 | 13.6106 | 10.269 | -10.1032 | 1.8378 | 1 | 18.8271 | -6.7484
0.010156 | 36.56 | 25.0502 | 24.6578 | -4.4164 | -0.17723 | 8 | 24.9555 | 1429.8456 | 25.0502 | 3.3407 | 13.1904 | 13.6069 | 10.269 | -10.1082 | 1.8105 | 1 | 18.8556 | -6.6684
0.010157 | 36.565 | 25.0551 | 24.6745 | -4.3504 | -0.17452 | 8 | 24.9582 | 1430.0007 | 25.0551 | 3.2902 | 13.1993 | 13.6032 | 10.269 | -10.1131 | 1.7831 | 1 | 18.8838 | -6.5882
0.010158 | 36.57 | 25.0599 | 24.691 | -4.2845 | -0.17181 | 8 | 24.9609 | 1430.1559 | 25.0599 | 3.2396 | 13.2081 | 13.5996 | 10.269 | -10.1178 | 1.7557 | 1 | 18.9116 | -6.5078
0.01016 | 36.575 | 25.0647 | 24.7072 | -4.2184 | -0.16911 | 8 | 24.9636 | 1430.3109 | 25.0647 | 3.189 | 13.2167 | 13.596 | 10.269 | -10.1226 | 1.7283 | 1 | 18.9391 | -6.4274
0.010161 | 36.58 | 25.0694 | 24.7231 | -4.1523 | -0.1664 | 8 | 24.9663 | 1430.466 | 25.0694 | 3.1383 | 13.2252 | 13.5925 | 10.269 | -10.1272 | 1.7009 | 1 | 18.9662 | -6.3469
0.010163 | 36.585 | 25.074 | 24.7388 | -4.0862 | -0.1637 | 8 | 24.969 | 1430.6209 | 25.074 | 3.0877 | 13.2336 | 13.589 | 10.269 | -10.1318 | 1.6735 | 1 | 18.993 | -6.2662
0.010164 | 36.59 | 25.0785 | 24.7542 | -4.02 | -0.16099 | 8 | 24.9717 | 1430.7758 | 25.0785 | 3.037 | 13.2418 | 13.5856 | 10.269 | -10.1362 | 1.6461 | 1 | 19.0195 | -6.1854
0.010165 | 36.595 | 25.083 | 24.7694 | -3.9538 | -0.15829 | 8 | 24.9745 | 1430.9307 | 25.083 | 2.9863 | 13.2499 | 13.5823 | 10.269 | -10.1407 | 1.6187 | 1 | 19.0456 | -6.1045
0.010167 | 36.6 | 25.0874 | 24.7843 | -3.8876 | -0.15559 | 8 | 24.9772 | 1431.0854 | 25.0874 | 2.9356 | 13.2579 | 13.579 | 10.269 | -10.145 | 1.5913 | 1 | 19.0714 | -6.0235
0.010168 | 36.605 | 25.0917 | 24.799 | -3.8213 | -0.15289 | 8 | 24.9799 | 1431.2402 | 25.0917 | 2.8848 | 13.2657 | 13.5757 | 10.269 | -10.1493 | 1.5639 | 1 | 19.0968 | -5.9424
0.010169 | 36.61 | 25.096 | 24.8134 | -3.755 | -0.15019 | 8 | 24.9826 | 1431.3949 | 25.096 | 2.834 | 13.2734 | 13.5726 | 10.269 | -10.1534 | 1.5365 | 1 | 19.1219 | -5.8612
0.010171 | 36.615 | 25.1001 | 24.8276 | -3.6886 | -0.14749 | 8 | 24.9853 | 1431.5495 | 25.1001 | 2.7833 | 13.2809 | 13.5694 | 10.269 | -10.1575 | 1.5091 | 1 | 19.1466 | -5.7799
0.010172 | 36.62 | 25.1042 | 24.8415 | -3.6222 | -0.14479 | 8 | 24.9879 | 1431.7041 | 25.1042 | 2.7325 | 13.2883 | 13.5664 | 10.269 | -10.1616 | 1.4817 | 1 | 19.171 | -5.6985
0.010174 | 36.625 | 25.1082 | 24.8552 | -3.5557 | -0.14209 | 8 | 24.9906 | 1431.8586 | 25.1082 | 2.6816 | 13.2956 | 13.5633 | 10.269 | -10.1655 | 1.4543 | 1 | 19.1951 | -5.6169
0.010175 | 36.63 | 25.1122 | 24.8686 | -3.4893 | -0.1394 | 8 | 24.9933 | 1432.0131 | 25.1122 | 2.6308 | 13.3027 | 13.5604 | 10.269 | -10.1694 | 1.4269 | 1 | 19.2187 | -5.5353
0.010176 | 36.635 | 25.1161 | 24.8818 | -3.4228 | -0.1367 | 8 | 24.996 | 1432.1675 | 25.1161 | 2.5799 | 13.3097 | 13.5575 | 10.269 | -10.1732 | 1.3994 | 1 | 19.2421 | -5.4536
0.010178 | 36.64 | 25.1199 | 24.8947 | -3.3562 | -0.13401 | 8 | 24.9987 | 1432.3219 | 25.1199 | 2.529 | 13.3166 | 13.5546 | 10.269 | -10.177 | 1.372 | 1 | 19.2651 | -5.3718
0.010179 | 36.645 | 25.1236 | 24.9073 | -3.2896 | -0.13131 | 8 | 25.0014 | 1432.4762 | 25.1236 | 2.4781 | 13.3233 | 13.5518 | 10.269 | -10.1806 | 1.3446 | 1 | 19.2878 | -5.2898
0.010181 | 36.65 | 25.1273 | 24.9197 | -3.223 | -0.12862 | 8 | 25.0041 | 1432.6305 | 25.1273 | 2.4272 | 13.3299 | 13.5491 | 10.269 | -10.1842 | 1.3172 | 1 | 19.3101 | -5.2078
0.010182 | 36.655 | 25.1308 | 24.9318 | -3.1564 | -0.12593 | 8 | 25.0068 | 1432.7848 | 25.1308 | 2.3763 | 13.3364 | 13.5464 | 10.269 | -10.1877 | 1.2898 | 1 | 19.332 | -5.1257
0.010183 | 36.66 | 25.1343 | 24.9437 | -3.0897 | -0.12324 | 8 | 25.0095 | 1432.939 | 25.1343 | 2.3253 | 13.3427 | 13.5438 | 10.269 | -10.1912 | 1.2623 | 1 | 19.3536 | -5.0435
0.010185 | 36.665 | 25.1378 | 24.9553 | -3.023 | -0.12055 | 8 | 25.0122 | 1433.0931 | 25.1378 | 2.2743 | 13.3488 | 13.5412 | 10.269 | -10.1945 | 1.2349 | 1 | 19.3749 | -4.9612
0.010186 | 36.67 | 25.1411 | 24.9667 | -2.9562 | -0.11786 | 8 | 25.0149 | 1433.2473 | 25.1411 | 2.2233 | 13.3549 | 13.5387 | 10.269 | -10.1978 | 1.2075 | 1 | 19.3958 | -4.8788
0.010188 | 36.675 | 25.1444 | 24.9778 | -2.8894 | -0.11517 | 8 | 25.0176 | 1433.4013 | 25.1444 | 2.1723 | 13.3608 | 13.5362 | 10.269 | -10.201 | 1.1801 | 1 | 19.4164 | -4.7963
0.010189 | 36.68 | 25.1476 | 24.9887 | -2.8226 | -0.11248 | 8 | 25.0203 | 1433.5554 | 25.1476 | 2.1213 | 13.3665 | 13.5338 | 10.269 | -10.2041 | 1.1526 | 1 | 19.4366 | -4.7138
0.01019 | 36.685 | 25.1507 | 24.9993 | -2.7558 | -0.10979 | 8 | 25.0229 | 1433.7094 | 25.1507 | 2.0703 | 13.3722 | 13.5315 | 10.269 | -10.2072 | 1.1252 | 1 | 19.4564 | -4.6311
0.010192 | 36.69 | 25.1538 | 25.0096 | -2.6889 | -0.1071 | 8 | 25.0256 | 1433.8633 | 25.1538 | 2.0192 | 13.3777 | 13.5292 | 10.269 | -10.2102 | 1.0978 | 1 | 19.4759 | -4.5484
0.010193 | 36.695 | 25.1568 | 25.0197 | -2.6221 | -0.10442 | 8 | 25.0283 | 1434.0173 | 25.1568 | 1.9682 | 13.383 | 13.527 | 10.269 | -10.2131 | 1.0703 | 1 | 19.4951 | -4.4656
0.010194 | 36.7 | 25.1597 | 25.0296 | -2.5551 | -0.10173 | 8 | 25.031 | 1434.1712 | 25.1597 | 1.9171 | 13.3882 | 13.5248 | 10.269 | -10.2159 | 1.0429 | 1 | 19.5139 | -4.3827
0.010196 | 36.705 | 25.1625 | 25.0392 | -2.4882 | -0.099047 | 8 | 25.0337 | 1434.325 | 25.1625 | 1.866 | 13.3933 | 13.5227 | 10.269 | -10.2187 | 1.0155 | 1 | 19.5323 | -4.2997
0.010197 | 36.71 | 25.1652 | 25.0485 | -2.4212 | -0.096362 | 8 | 25.0364 | 1434.4788 | 25.1652 | 1.8149 | 13.3982 | 13.5206 | 10.269 | -10.2214 | 0.98802 | 1 | 19.5504 | -4.2167
0.010199 | 36.715 | 25.1679 | 25.0576 | -2.3542 | -0.093678 | 8 | 25.0391 | 1434.6326 | 25.1679 | 1.7638 | 13.403 | 13.5186 | 10.269 | -10.224 | 0.96058 | 1 | 19.5682 | -4.1335
0.0102 | 36.72 | 25.1705 | 25.0664 | -2.2872 | -0.090995 | 8 | 25.0417 | 1434.7864 | 25.1705 | 1.7126 | 13.4077 | 13.5166 | 10.269 | -10.2266 | 0.93314 | 1 | 19.5856 | -4.0503
0.010201 | 36.725 | 25.1731 | 25.075 | -2.2202 | -0.088312 | 8 | 25.0444 | 1434.9401 | 25.1731 | 1.6615 | 13.4122 | 13.5148 | 10.269 | -10.229 | 0.9057 | 1 | 19.6026 | -3.967
0.010203 | 36.73 | 25.1755 | 25.0833 | -2.1531 | -0.085629 | 8 | 25.0471 | 1435.0938 | 25.1755 | 1.6103 | 13.4166 | 13.5129 | 10.269 | -10.2314 | 0.87826 | 1 | 19.6193 | -3.8837
0.010204 | 36.735 | 25.1779 | 25.0913 | -2.086 | -0.082947 | 8 | 25.0498 | 1435.2475 | 25.1779 | 1.5592 | 13.4209 | 13.5111 | 10.269 | -10.2337 | 0.85081 | 1 | 19.6356 | -3.8003
0.010206 | 36.74 | 25.1802 | 25.0991 | -2.0189 | -0.080266 | 8 | 25.0525 | 1435.4011 | 25.1802 | 1.508 | 13.425 | 13.5094 | 10.269 | -10.236 | 0.82337 | 1 | 19.6516 | -3.7168
0.010207 | 36.745 | 25.1824 | 25.1066 | -1.9518 | -0.077585 | 8 | 25.0552 | 1435.5547 | 25.1824 | 1.4568 | 13.429 | 13.5078 | 10.269 | -10.2381 | 0.79592 | 1 | 19.6672 | -3.6332
0.010208 | 36.75 | 25.1846 | 25.1139 | -1.8847 | -0.074904 | 8 | 25.0578 | 1435.7083 | 25.1846 | 1.4056 | 13.4328 | 13.5062 | 10.269 | -10.2402 | 0.76848 | 1 | 19.6825 | -3.5496
0.01021 | 36.755 | 25.1866 | 25.121 | -1.8175 | -0.072224 | 8 | 25.0605 | 1435.8619 | 25.1866 | 1.3544 | 13.4365 | 13.5046 | 10.269 | -10.2423 | 0.74103 | 1 | 19.6974 | -3.4659
0.010211 | 36.76 | 25.1886 | 25.1277 | -1.7503 | -0.069545 | 8 | 25.0632 | 1436.0154 | 25.1886 | 1.3032 | 13.4401 | 13.5031 | 10.269 | -10.2442 | 0.71358 | 1 | 19.7119 | -3.3822
0.010213 | 36.765 | 25.1905 | 25.1342 | -1.6831 | -0.066865 | 8 | 25.0659 | 1436.1689 | 25.1905 | 1.2519 | 13.4435 | 13.5017 | 10.269 | -10.2461 | 0.68613 | 1 | 19.7261 | -3.2984
0.010214 | 36.77 | 25.1924 | 25.1405 | -1.6159 | -0.064187 | 8 | 25.0686 | 1436.3224 | 25.1924 | 1.2007 | 13.4468 | 13.5003 | 10.269 | -10.2479 | 0.65868 | 1 | 19.74 | -3.2145
0.010215 | 36.775 | 25.1942 | 25.1465 | -1.5487 | -0.061508 | 8 | 25.0712 | 1436.4758 | 25.1942 | 1.1494 | 13.45 | 13.499 | 10.269 | -10.2496 | 0.63123 | 1 | 19.7535 | -3.1306
0.010217 | 36.78 | 25.1958 | 25.1523 | -1.4814 | -0.05883 | 8 | 25.0739 | 1436.6293 | 25.1958 | 1.0982 | 13.453 | 13.4977 | 10.269 | -10.2513 | 0.60378 | 1 | 19.7666 | -3.0466
0.010218 | 36.785 | 25.1975 | 25.1578 | -1.4142 | -0.056152 | 8 | 25.0766 | 1436.7827 | 25.1975 | 1.0469 | 13.4559 | 13.4965 | 10.269 | -10.2529 | 0.57633 | 1 | 19.7794 | -2.9626
0.010219 | 36.79 | 25.199 | 25.163 | -1.3469 | -0.053475 | 8 | 25.0793 | 1436.9361 | 25.199 | 0.99565 | 13.4586 | 13.4954 | 10.269 | -10.2544 | 0.54888 | 1 | 19.7918 | -2.8785
0.010221 | 36.795 | 25.2005 | 25.168 | -1.2796 | -0.050798 | 8 | 25.0819 | 1437.0895 | 25.2005 | 0.94437 | 13.4612 | 13.4943 | 10.269 | -10.2558 | 0.52142 | 1 | 19.8038 | -2.7944
0.010222 | 36.8 | 25.2019 | 25.1727 | -1.2123 | -0.048121 | 8 | 25.0846 | 1437.2429 | 25.2019 | 0.89309 | 13.4637 | 13.4933 | 10.269 | -10.2571 | 0.49397 | 1 | 19.8155 | -2.7102
0.010224 | 36.805 | 25.2032 | 25.1772 | -1.145 | -0.045445 | 8 | 25.0873 | 1437.3962 | 25.2032 | 0.84179 | 13.466 | 13.4923 | 10.269 | -10.2584 | 0.46651 | 1 | 19.8269 | -2.6259
0.010225 | 36.81 | 25.2044 | 25.1814 | -1.0776 | -0.042769 | 8 | 25.09 | 1437.5495 | 25.2044 | 0.7905 | 13.4682 | 13.4914 | 10.269 | -10.2596 | 0.43906 | 1 | 19.8378 | -2.5416
0.010226 | 36.815 | 25.2056 | 25.1853 | -1.0103 | -0.040093 | 8 | 25.0926 | 1437.7029 | 25.2056 | 0.73919 | 13.4703 | 13.4905 | 10.269 | -10.2608 | 0.4116 | 1 | 19.8485 | -2.4573
0.010228 | 36.82 | 25.2067 | 25.189 | -0.94294 | -0.037417 | 8 | 25.0953 | 1437.8562 | 25.2067 | 0.68788 | 13.4722 | 13.4898 | 10.269 | -10.2618 | 0.38415 | 1 | 19.8587 | -2.3729
0.010229 | 36.825 | 25.2077 | 25.1924 | -0.87558 | -0.034741 | 8 | 25.098 | 1438.0095 | 25.2077 | 0.63657 | 13.474 | 13.489 | 10.269 | -10.2628 | 0.35669 | 1 | 19.8686 | -2.2885
0.010231 | 36.83 | 25.2086 | 25.1956 | -0.80821 | -0.032066 | 8 | 25.1007 | 1438.1627 | 25.2086 | 0.58525 | 13.4756 | 13.4883 | 10.269 | -10.2638 | 0.32923 | 1 | 19.8782 | -2.204
0.010232 | 36.835 | 25.2094 | 25.1986 | -0.74083 | -0.029391 | 8 | 25.1034 | 1438.316 | 25.2094 | 0.53393 | 13.4771 | 13.4877 | 10.269 | -10.2646 | 0.30178 | 1 | 19.8874 | -2.1195
0.010233 | 36.84 | 25.2102 | 25.2012 | -0.67344 | -0.026716 | 8 | 25.106 | 1438.4693 | 25.2102 | 0.4826 | 13.4785 | 13.4871 | 10.269 | -10.2654 | 0.27432 | 1 | 19.8962 | -2.035
0.010235 | 36.845 | 25.2109 | 25.2036 | -0.60605 | -0.024041 | 8 | 25.1087 | 1438.6225 | 25.2109 | 0.43127 | 13.4797 | 13.4866 | 10.269 | -10.2661 | 0.24686 | 1 | 19.9047 | -1.9504
0.010236 | 36.85 | 25.2116 | 25.2058 | -0.53865 | -0.021367 | 8 | 25.1114 | 1438.7758 | 25.2116 | 0.37994 | 13.4808 | 13.4862 | 10.269 | -10.2667 | 0.2194 | 1 | 19.9128 | -1.8658
0.010238 | 36.855 | 25.2121 | 25.2077 | -0.47125 | -0.018692 | 8 | 25.114 | 1438.929 | 25.2121 | 0.3286 | 13.4818 | 13.4858 | 10.269 | -10.2672 | 0.19194 | 1 | 19.9205 | -1.7812
0.010239 | 36.86 | 25.2126 | 25.2093 | -0.40384 | -0.016018 | 8 | 25.1167 | 1439.0822 | 25.2126 | 0.27726 | 13.4826 | 13.4855 | 10.269 | -10.2677 | 0.16448 | 1 | 19.9279 | -1.6965
0.01024 | 36.865 | 25.213 | 25.2107 | -0.33642 | -0.013344 | 8 | 25.1194 | 1439.2355 | 25.213 | 0.22592 | 13.4833 | 13.4852 | 10.269 | -10.2681 | 0.13702 | 1 | 19.9349 | -1.6118
0.010242 | 36.87 | 25.2133 | 25.2119 | -0.26901 | -0.010669 | 8 | 25.1221 | 1439.3887 | 25.2133 | 0.17458 | 13.4839 | 13.485 | 10.269 | -10.2685 | 0.10956 | 1 | 19.9416 | -1.527
0.010243 | 36.875 | 25.2135 | 25.2127 | -0.20159 | -0.0079953 | 8 | 25.1247 | 1439.5419 | 25.2135 | 0.12323 | 13.4843 | 13.4848 | 10.269 | -10.2687 | 0.082103 | 1 | 19.9479 | -1.4423
0.010244 | 36.88 | 25.2137 | 25.2133 | -0.13417 | -0.0053212 | 8 | 25.1274 | 1439.6951 | 25.2137 | 0.07189 | 13.4845 | 13.4847 | 10.269 | -10.2689 | 0.054643 | 1 | 19.9539 | -1.3575
0.010246 | 36.885 | 25.2138 | 25.2137 | -0.066744 | -0.0026471 | 8 | 25.1301 | 1439.8483 | 25.2138 | 0.020545 | 13.4847 | 13.4847 | 10.269 | -10.269 | 0.027183 | 1 | 19.9595 | -1.2727
0.010247 | 36.89 | 25.2138 | 25.2138 | 0.00067934 | 2.6943e-05 | 8 | 25.1328 | 1440.0015 | 25.2138 | -0.030801 | 13.4847 | 13.4847 | 10.269 | -10.269 | -0.00027668 | 1 | 19.9647 | -1.1878
0.010249 | 36.895 | 25.2137 | 25.2137 | 0.068103 | 0.002701 | 8 | 25.1354 | 1440.1548 | 25.2137 | -0.082146 | 13.4845 | 13.4848 | 10.269 | -10.269 | -0.027737 | 1 | 19.9696 | -1.103
0.01025 | 36.9 | 25.2136 | 25.2132 | 0.13553 | 0.0053751 | 8 | 25.1381 | 1440.308 | 25.2136 | -0.13349 | 13.4843 | 13.4849 | 10.269 | -10.2689 | -0.055197 | 1 | 19.9741 | -1.0181
0.010251 | 36.905 | 25.2134 | 25.2126 | 0.20295 | 0.0080493 | 8 | 25.1408 | 1440.4612 | 25.2134 | -0.18483 | 13.4838 | 13.4851 | 10.269 | -10.2687 | -0.082657 | 1 | 19.9782 | -0.93319
0.010253 | 36.91 | 25.2131 | 25.2116 | 0.27037 | 0.010723 | 8 | 25.1435 | 1440.6144 | 25.2131 | -0.23618 | 13.4833 | 13.4854 | 10.269 | -10.2684 | -0.11012 | 1 | 19.982 | -0.84828
0.010254 | 36.915 | 25.2127 | 25.2105 | 0.33778 | 0.013398 | 8 | 25.1461 | 1440.7676 | 25.2127 | -0.28752 | 13.4826 | 13.4857 | 10.269 | -10.2681 | -0.13758 | 1 | 19.9854 | -0.76335
0.010256 | 36.92 | 25.2123 | 25.209 | 0.4052 | 0.016072 | 8 | 25.1488 | 1440.9209 | 25.2123 | -0.33886 | 13.4818 | 13.486 | 10.269 | -10.2677 | -0.16504 | 1 | 19.9885 | -0.6784
0.010257 | 36.925 | 25.2118 | 25.2073 | 0.4726 | 0.018746 | 8 | 25.1515 | 1441.0741 | 25.2118 | -0.39019 | 13.4808 | 13.4865 | 10.269 | -10.2672 | -0.1925 | 1 | 19.9912 | -0.59344
0.010258 | 36.93 | 25.2112 | 25.2054 | 0.54001 | 0.021421 | 8 | 25.1542 | 1441.2273 | 25.2112 | -0.44152 | 13.4797 | 13.487 | 10.269 | -10.2667 | -0.21996 | 1 | 19.9935 | -0.50848
0.01026 | 36.935 | 25.2105 | 25.2032 | 0.60741 | 0.024096 | 8 | 25.1568 | 1441.3806 | 25.2105 | -0.49285 | 13.4785 | 13.4875 | 10.269 | -10.2661 | -0.24742 | 1 | 19.9955 | -0.4235
0.010261 | 36.94 | 25.2097 | 25.2007 | 0.6748 | 0.026771 | 8 | 25.1595 | 1441.5338 | 25.2097 | -0.54418 | 13.4771 | 13.4881 | 10.269 | -10.2654 | -0.27488 | 1 | 19.9971 | -0.33851
0.010263 | 36.945 | 25.2089 | 25.198 | 0.74219 | 0.029446 | 8 | 25.1622 | 1441.6871 | 25.2089 | -0.5955 | 13.4756 | 13.4887 | 10.269 | -10.2646 | -0.30233 | 1 | 19.9984 | -0.25352
0.010264 | 36.95 | 25.208 | 25.195 | 0.80956 | 0.032121 | 8 | 25.1649 | 1441.8404 | 25.208 | -0.64682 | 13.4739 | 13.4895 | 10.269 | -10.2637 | -0.32979 | 1 | 19.9993 | -0.16853
0.010265 | 36.955 | 25.207 | 25.1918 | 0.87693 | 0.034796 | 8 | 25.1675 | 1441.9937 | 25.207 | -0.69814 | 13.4722 | 13.4902 | 10.269 | -10.2628 | -0.35725 | 1 | 19.9998 | -0.08353
0.010267 | 36.96 | 25.206 | 25.1883 | 0.94429 | 0.037472 | 8 | 25.1702 | 1442.147 | 25.206 | -0.74945 | 13.4702 | 13.4911 | 10.269 | -10.2618 | -0.38471 | 1 | 20 | 0.0014693
0.010268 | 36.965 | 25.2049 | 25.1845 | 1.0116 | 0.040148 | 8 | 25.1729 | 1442.3003 | 25.2049 | -0.80075 | 13.4682 | 13.492 | 10.269 | -10.2608 | -0.41217 | 1 | 19.9998 | 0.086469
0.010269 | 36.97 | 25.2036 | 25.1805 | 1.079 | 0.042824 | 8 | 25.1756 | 1442.4536 | 25.2036 | -0.85205 | 13.466 | 13.4929 | 10.269 | -10.2596 | -0.43962 | 1 | 19.9993 | 0.17147
0.010271 | 36.975 | 25.2024 | 25.1763 | 1.1463 | 0.0455 | 8 | 25.1782 | 1442.607 | 25.2024 | -0.90334 | 13.4636 | 13.4939 | 10.269 | -10.2584 | -0.46708 | 1 | 19.9984 | 0.25646
0.010272 | 36.98 | 25.201 | 25.1718 | 1.2136 | 0.048177 | 8 | 25.1809 | 1442.7603 | 25.201 | -0.95463 | 13.4612 | 13.495 | 10.269 | -10.2571 | -0.49454 | 1 | 19.9971 | 0.34145
0.010274 | 36.985 | 25.1996 | 25.167 | 1.2809 | 0.050854 | 8 | 25.1836 | 1442.9137 | 25.1996 | -1.0059 | 13.4586 | 13.4961 | 10.269 | -10.2558 | -0.52199 | 1 | 19.9955 | 0.42644
0.010275 | 36.99 | 25.1981 | 25.162 | 1.3482 | 0.053531 | 8 | 25.1863 | 1443.0671 | 25.1981 | -1.0572 | 13.4558 | 13.4973 | 10.269 | -10.2543 | -0.54945 | 1 | 19.9935 | 0.51141
0.010276 | 36.995 | 25.1965 | 25.1567 | 1.4155 | 0.056209 | 8 | 25.1889 | 1443.2205 | 25.1965 | -1.1084 | 13.4529 | 13.4985 | 10.269 | -10.2528 | -0.5769 | 1 | 19.9911 | 0.59638
0.010278 | 37 | 25.1948 | 25.1511 | 1.4828 | 0.058886 | 8 | 25.1916 | 1443.3739 | 25.1948 | -1.1597 | 13.4499 | 13.4998 | 10.269 | -10.2512 | -0.60436 | 1 | 19.9884 | 0.68134
0.010279 | 37.005 | 25.1931 | 25.1453 | 1.55 | 0.061565 | 8 | 25.1943 | 1443.5274 | 25.1931 | -1.2109 | 13.4467 | 13.5012 | 10.269 | -10.2496 | -0.63181 | 1 | 19.9853 | 0.76628
0.010281 | 37.01 | 25.1912 | 25.1393 | 1.6173 | 0.064243 | 8 | 25.197 | 1443.6809 | 25.1912 | -1.2622 | 13.4435 | 13.5026 | 10.269 | -10.2479 | -0.65926 | 1 | 19.9819 | 0.85121
0.010282 | 37.015 | 25.1894 | 25.133 | 1.6845 | 0.066923 | 8 | 25.1997 | 1443.8344 | 25.1894 | -1.3134 | 13.44 | 13.504 | 10.269 | -10.2461 | -0.68672 | 1 | 19.9781 | 0.93613
0.010283 | 37.02 | 25.1874 | 25.1264 | 1.7517 | 0.069602 | 8 | 25.2023 | 1443.9879 | 25.1874 | -1.3646 | 13.4364 | 13.5056 | 10.269 | -10.2442 | -0.71417 | 1 | 19.9739 | 1.021
0.010285 | 37.025 | 25.1853 | 25.1196 | 1.8189 | 0.072282 | 8 | 25.205 | 1444.1414 | 25.1853 | -1.4158 | 13.4327 | 13.5072 | 10.269 | -10.2422 | -0.74162 | 1 | 19.9694 | 1.1059
0.010286 | 37.03 | 25.1832 | 25.1125 | 1.886 | 0.074962 | 8 | 25.2077 | 1444.295 | 25.1832 | -1.467 | 13.4289 | 13.5088 | 10.269 | -10.2402 | -0.76907 | 1 | 19.9645 | 1.1908
0.010288 | 37.035 | 25.181 | 25.1052 | 1.9532 | 0.077643 | 8 | 25.2104 | 1444.4486 | 25.181 | -1.5182 | 13.4249 | 13.5105 | 10.269 | -10.2381 | -0.79652 | 1 | 19.9593 | 1.2756
0.010289 | 37.04 | 25.1788 | 25.0976 | 2.0203 | 0.080324 | 8 | 25.2131 | 1444.6022 | 25.1788 | -1.5694 | 13.4208 | 13.5122 | 10.269 | -10.2359 | -0.82397 | 1 | 19.9537 | 1.3604
0.01029 | 37.045 | 25.1764 | 25.0897 | 2.0874 | 0.083006 | 8 | 25.2157 | 1444.7559 | 25.1764 | -1.6206 | 13.4165 | 13.5141 | 10.269 | -10.2337 | -0.85141 | 1 | 19.9477 | 1.4452
0.010292 | 37.05 | 25.174 | 25.0816 | 2.1545 | 0.085688 | 8 | 25.2184 | 1444.9096 | 25.174 | -1.6717 | 13.4121 | 13.5159 | 10.269 | -10.2314 | -0.87886 | 1 | 19.9414 | 1.53
0.010293 | 37.055 | 25.1715 | 25.0733 | 2.2215 | 0.088371 | 8 | 25.2211 | 1445.0633 | 25.1715 | -1.7229 | 13.4076 | 13.5179 | 10.269 | -10.229 | -0.90631 | 1 | 19.9347 | 1.6147
0.010294 | 37.06 | 25.1689 | 25.0646 | 2.2886 | 0.091054 | 8 | 25.2238 | 1445.217 | 25.1689 | -1.774 | 13.4029 | 13.5198 | 10.269 | -10.2265 | -0.93375 | 1 | 19.9277 | 1.6994
0.010296 | 37.065 | 25.1663 | 25.0558 | 2.3556 | 0.093738 | 8 | 25.2265 | 1445.3708 | 25.1663 | -1.8251 | 13.3981 | 13.5219 | 10.269 | -10.224 | -0.96119 | 1 | 19.9203 | 1.7841
0.010297 | 37.07 | 25.1635 | 25.0467 | 2.4226 | 0.096423 | 8 | 25.2292 | 1445.5246 | 25.1635 | -1.8762 | 13.3932 | 13.524 | 10.269 | -10.2213 | -0.98864 | 1 | 19.9125 | 1.8687
0.010299 | 37.075 | 25.1607 | 25.0373 | 2.4895 | 0.099108 | 8 | 25.2318 | 1445.6785 | 25.1607 | -1.9273 | 13.3881 | 13.5261 | 10.269 | -10.2186 | -1.0161 | 1 | 19.9044 | 1.9534
0.0103 | 37.08 | 25.1579 | 25.0276 | 2.5565 | 0.10179 | 8 | 25.2345 | 1445.8323 | 25.1579 | -1.9784 | 13.3829 | 13.5283 | 10.269 | -10.2159 | -1.0435 | 1 | 19.8959 | 2.0379
0.010301 | 37.085 | 25.1549 | 25.0177 | 2.6234 | 0.10448 | 8 | 25.2372 | 1445.9863 | 25.1549 | -2.0295 | 13.3775 | 13.5306 | 10.269 | -10.213 | -1.071 | 1 | 19.8871 | 2.1225
0.010303 | 37.09 | 25.1519 | 25.0076 | 2.6903 | 0.10717 | 8 | 25.2399 | 1446.1402 | 25.1519 | -2.0805 | 13.372 | 13.5329 | 10.269 | -10.2101 | -1.0984 | 1 | 19.8779 | 2.207
0.010304 | 37.095 | 25.1488 | 24.9972 | 2.7572 | 0.10985 | 8 | 25.2426 | 1446.2942 | 25.1488 | -2.1316 | 13.3664 | 13.5353 | 10.269 | -10.2071 | -1.1258 | 1 | 19.8683 | 2.2914
0.010306 | 37.1 | 25.1456 | 24.9865 | 2.824 | 0.11254 | 8 | 25.2453 | 1446.4482 | 25.1456 | -2.1826 | 13.3607 | 13.5378 | 10.269 | -10.2041 | -1.1533 | 1 | 19.8584 | 2.3758
0.010307 | 37.105 | 25.1424 | 24.9756 | 2.8908 | 0.11523 | 8 | 25.248 | 1446.6023 | 25.1424 | -2.2336 | 13.3547 | 13.5402 | 10.269 | -10.2009 | -1.1807 | 1 | 19.8481 | 2.4602
0.010308 | 37.11 | 25.139 | 24.9645 | 2.9576 | 0.11792 | 8 | 25.2507 | 1446.7564 | 25.139 | -2.2846 | 13.3487 | 13.5428 | 10.269 | -10.1977 | -1.2081 | 1 | 19.8375 | 2.5446
0.01031 | 37.115 | 25.1356 | 24.953 | 3.0243 | 0.12061 | 8 | 25.2534 | 1446.9105 | 25.1356 | -2.3356 | 13.3425 | 13.5454 | 10.269 | -10.1944 | -1.2356 | 1 | 19.8265 | 2.6288
0.010311 | 37.12 | 25.1322 | 24.9414 | 3.091 | 0.1233 | 8 | 25.256 | 1447.0647 | 25.1322 | -2.3865 | 13.3362 | 13.5481 | 10.269 | -10.1911 | -1.263 | 1 | 19.8151 | 2.7131
0.010313 | 37.125 | 25.1286 | 24.9294 | 3.1577 | 0.12599 | 8 | 25.2587 | 1447.219 | 25.1286 | -2.4374 | 13.3298 | 13.5508 | 10.269 | -10.1876 | -1.2904 | 1 | 19.8034 | 2.7973
0.010314 | 37.13 | 25.125 | 24.9172 | 3.2243 | 0.12869 | 8 | 25.2614 | 1447.3732 | 25.125 | -2.4884 | 13.3232 | 13.5536 | 10.269 | -10.1841 | -1.3178 | 1 | 19.7913 | 2.8814
0.010315 | 37.135 | 25.1213 | 24.9048 | 3.291 | 0.13138 | 8 | 25.2641 | 1447.5276 | 25.1213 | -2.5393 | 13.3164 | 13.5564 | 10.269 | -10.1805 | -1.3453 | 1 | 19.7789 | 2.9655
0.010317 | 37.14 | 25.1175 | 24.8921 | 3.3575 | 0.13407 | 8 | 25.2668 | 1447.6819 | 25.1175 | -2.5902 | 13.3096 | 13.5593 | 10.269 | -10.1769 | -1.3727 | 1 | 19.7661 | 3.0495
0.010318 | 37.145 | 25.1137 | 24.8791 | 3.4241 | 0.13677 | 8 | 25.2695 | 1447.8363 | 25.1137 | -2.641 | 13.3026 | 13.5622 | 10.269 | -10.1731 | -1.4001 | 1 | 19.753 | 3.1335
0.010319 | 37.15 | 25.1097 | 24.8659 | 3.4906 | 0.13947 | 8 | 25.2722 | 1447.9908 | 25.1097 | -2.6919 | 13.2954 | 13.5652 | 10.269 | -10.1693 | -1.4275 | 1 | 19.7395 | 3.2174
0.010321 | 37.155 | 25.1057 | 24.8525 | 3.5571 | 0.14216 | 8 | 25.2749 | 1448.1453 | 25.1057 | -2.7427 | 13.2882 | 13.5683 | 10.269 | -10.1654 | -1.455 | 1 | 19.7257 | 3.3013
0.010322 | 37.16 | 25.1017 | 24.8388 | 3.6235 | 0.14486 | 8 | 25.2776 | 1448.2999 | 25.1017 | -2.7935 | 13.2808 | 13.5714 | 10.269 | -10.1615 | -1.4824 | 1 | 19.7114 | 3.3851
0.010324 | 37.165 | 25.0975 | 24.8248 | 3.6899 | 0.14756 | 8 | 25.2803 | 1448.4545 | 25.0975 | -2.8443 | 13.2732 | 13.5745 | 10.269 | -10.1574 | -1.5098 | 1 | 19.6969 | 3.4688
0.010325 | 37.17 | 25.0933 | 24.8106 | 3.7563 | 0.15026 | 8 | 25.283 | 1448.6091 | 25.0933 | -2.8951 | 13.2655 | 13.5778 | 10.269 | -10.1533 | -1.5372 | 1 | 19.682 | 3.5525
0.010326 | 37.175 | 25.089 | 24.7961 | 3.8226 | 0.15296 | 8 | 25.2857 | 1448.7638 | 25.089 | -2.9458 | 13.2577 | 13.581 | 10.269 | -10.1491 | -1.5646 | 1 | 19.6667 | 3.6361
0.010328 | 37.18 | 25.0847 | 24.7814 | 3.8889 | 0.15566 | 8 | 25.2884 | 1448.9186 | 25.0847 | -2.9965 | 13.2497 | 13.5844 | 10.269 | -10.1449 | -1.592 | 1 | 19.6511 | 3.7197
0.010329 | 37.185 | 25.0802 | 24.7664 | 3.9552 | 0.15836 | 8 | 25.2911 | 1449.0734 | 25.0802 | -3.0472 | 13.2416 | 13.5877 | 10.269 | -10.1405 | -1.6194 | 1 | 19.6351 | 3.8032
0.010331 | 37.19 | 25.0757 | 24.7512 | 4.0214 | 0.16106 | 8 | 25.2938 | 1449.2283 | 25.0757 | -3.0979 | 13.2334 | 13.5912 | 10.269 | -10.1361 | -1.6468 | 1 | 19.6187 | 3.8866
0.010332 | 37.195 | 25.0711 | 24.7357 | 4.0875 | 0.16377 | 8 | 25.2965 | 1449.3833 | 25.0711 | -3.1486 | 13.225 | 13.5947 | 10.269 | -10.1316 | -1.6742 | 1 | 19.602 | 3.9699
0.010333 | 37.2 | 25.0665 | 24.7199 | 4.1537 | 0.16647 | 8 | 25.2992 | 1449.5382 | 25.0665 | -3.1992 | 13.2165 | 13.5982 | 10.269 | -10.1271 | -1.7016 | 1 | 19.585 | 4.0532
0.010335 | 37.205 | 25.0617 | 24.7039 | 4.2197 | 0.16918 | 8 | 25.3019 | 1449.6933 | 25.0617 | -3.2498 | 13.2079 | 13.6018 | 10.269 | -10.1224 | -1.729 | 1 | 19.5676 | 4.1364
0.010336 | 37.21 | 25.0569 | 24.6877 | 4.2858 | 0.17189 | 8 | 25.3046 | 1449.8484 | 25.0569 | -3.3004 | 13.1991 | 13.6055 | 10.269 | -10.1177 | -1.7564 | 1 | 19.5498 | 4.2195
0.010338 | 37.215 | 25.052 | 24.6712 | 4.3518 | 0.1746 | 8 | 25.3073 | 1450.0036 | 25.052 | -3.351 | 13.1902 | 13.6092 | 10.269 | -10.1129 | -1.7838 | 1 | 19.5317 | 4.3026
0.010339 | 37.22 | 25.0471 | 24.6544 | 4.4177 | 0.1773 | 8 | 25.31 | 1450.1588 | 25.0471 | -3.4015 | 13.1811 | 13.6129 | 10.269 | -10.108 | -1.8112 | 1 | 19.5133 | 4.3855
0.01034 | 37.225 | 25.0421 | 24.6374 | 4.4836 | 0.18001 | 8 | 25.3128 | 1450.3141 | 25.0421 | -3.452 | 13.1719 | 13.6168 | 10.269 | -10.1031 | -1.8386 | 1 | 19.4944 | 4.4684
0.010342 | 37.23 | 25.037 | 24.6202 | 4.5495 | 0.18273 | 8 | 25.3155 | 1450.4694 | 25.037 | -3.5025 | 13.1626 | 13.6206 | 10.269 | -10.0981 | -1.866 | 1 | 19.4753 | 4.5512
0.010343 | 37.235 | 25.0318 | 24.6026 | 4.6153 | 0.18544 | 8 | 25.3182 | 1450.6249 | 25.0318 | -3.553 | 13.1531 | 13.6246 | 10.269 | -10.093 | -1.8934 | 1 | 19.4558 | 4.634
0.010344 | 37.24 | 25.0266 | 24.5849 | 4.6811 | 0.18815 | 8 | 25.3209 | 1450.7803 | 25.0266 | -3.6034 | 13.1435 | 13.6285 | 10.269 | -10.0878 | -1.9208 | 1 | 19.4359 | 4.7166
0.010346 | 37.245 | 25.0212 | 24.5669 | 4.7468 | 0.19087 | 8 | 25.3236 | 1450.9359 | 25.0212 | -3.6538 | 13.1338 | 13.6326 | 10.269 | -10.0826 | -1.9481 | 1 | 19.4157 | 4.7992
0.010347 | 37.25 | 25.0159 | 24.5486 | 4.8125 | 0.19358 | 8 | 25.3263 | 1451.0915 | 25.0159 | -3.7042 | 13.1239 | 13.6367 | 10.269 | -10.0772 | -1.9755 | 1 | 19.3951 | 4.8817
0.010349 | 37.255 | 25.0104 | 24.5301 | 4.8781 | 0.1963 | 8 | 25.329 | 1451.2472 | 25.0104 | -3.7546 | 13.1139 | 13.6408 | 10.269 | -10.0718 | -2.0029 | 1 | 19.3742 | 4.964
0.01035 | 37.26 | 25.0049 | 24.5113 | 4.9436 | 0.19902 | 8 | 25.3318 | 1451.4029 | 25.0049 | -3.8049 | 13.1037 | 13.645 | 10.269 | -10.0663 | -2.0303 | 1 | 19.3529 | 5.0463
0.010351 | 37.265 | 24.9993 | 24.4923 | 5.0092 | 0.20174 | 8 | 25.3345 | 1451.5587 | 24.9993 | -3.8552 | 13.0935 | 13.6492 | 10.269 | -10.0608 | -2.0576 | 1 | 19.3313 | 5.1285
0.010353 | 37.27 | 24.9936 | 24.473 | 5.0746 | 0.20446 | 8 | 25.3372 | 1451.7146 | 24.9936 | -3.9055 | 13.083 | 13.6535 | 10.269 | -10.0551 | -2.085 | 1 | 19.3093 | 5.2106
0.010354 | 37.275 | 24.9878 | 24.4535 | 5.14 | 0.20718 | 8 | 25.3399 | 1451.8706 | 24.9878 | -3.9557 | 13.0725 | 13.6579 | 10.269 | -10.0494 | -2.1124 | 1 | 19.287 | 5.2927
0.010356 | 37.28 | 24.982 | 24.4337 | 5.2054 | 0.2099 | 8 | 25.3426 | 1452.0266 | 24.982 | -4.006 | 13.0618 | 13.6623 | 10.269 | -10.0436 | -2.1397 | 1 | 19.2643 | 5.3746
0.010357 | 37.285 | 24.9761 | 24.4137 | 5.2707 | 0.21263 | 8 | 25.3454 | 1452.1827 | 24.9761 | -4.0561 | 13.0509 | 13.6667 | 10.269 | -10.0378 | -2.1671 | 1 | 19.2413 | 5.4564
0.010358 | 37.29 | 24.9702 | 24.3934 | 5.336 | 0.21535 | 8 | 25.3481 | 1452.3389 | 24.9702 | -4.1063 | 13.04 | 13.6712 | 10.269 | -10.0318 | -2.1944 | 1 | 19.2179 | 5.5381
0.01036 | 37.295 | 24.9641 | 24.3728 | 5.4012 | 0.21808 | 8 | 25.3508 | 1452.4952 | 24.9641 | -4.1564 | 13.0289 | 13.6758 | 10.269 | -10.0258 | -2.2218 | 1 | 19.1942 | 5.6198
0.010361 | 37.3 | 24.958 | 24.3521 | 5.4663 | 0.22081 | 8 | 25.3536 | 1452.6515 | 24.958 | -4.2065 | 13.0176 | 13.6804 | 10.269 | -10.0197 | -2.2491 | 1 | 19.1702 | 5.7013
0.010363 | 37.305 | 24.9519 | 24.331 | 5.5314 | 0.22354 | 8 | 25.3563 | 1452.8079 | 24.9519 | -4.2566 | 13.0062 | 13.6851 | 10.269 | -10.0135 | -2.2765 | 1 | 19.1458 | 5.7827
0.010364 | 37.31 | 24.9456 | 24.3097 | 5.5964 | 0.22627 | 8 | 25.359 | 1452.9644 | 24.9456 | -4.3066 | 12.9947 | 13.6898 | 10.269 | -10.0073 | -2.3038 | 1 | 19.121 | 5.864
0.010365 | 37.315 | 24.9393 | 24.2882 | 5.6614 | 0.229 | 8 | 25.3617 | 1453.121 | 24.9393 | -4.3566 | 12.9831 | 13.6945 | 10.269 | -10.0009 | -2.3311 | 1 | 19.0959 | 5.9452
0.010367 | 37.32 | 24.9329 | 24.2664 | 5.7263 | 0.23174 | 8 | 25.3645 | 1453.2776 | 24.9329 | -4.4066 | 12.9713 | 13.6993 | 10.269 | -9.9945 | -2.3585 | 1 | 19.0705 | 6.0263
0.010368 | 37.325 | 24.9265 | 24.2444 | 5.7912 | 0.23447 | 8 | 25.3672 | 1453.4343 | 24.9265 | -4.4566 | 12.9593 | 13.7042 | 10.269 | -9.988 | -2.3858 | 1 | 19.0447 | 6.1073
0.010369 | 37.33 | 24.9199 | 24.2221 | 5.856 | 0.23721 | 8 | 25.37 | 1453.5911 | 24.9199 | -4.5065 | 12.9473 | 13.7091 | 10.269 | -9.9815 | -2.4131 | 1 | 19.0186 | 6.1882
0.010371 | 37.335 | 24.9133 | 24.1996 | 5.9207 | 0.23995 | 8 | 25.3727 | 1453.748 | 24.9133 | -4.5563 | 12.9351 | 13.7141 | 10.269 | -9.9748 | -2.4405 | 1 | 18.9921 | 6.269
0.010372 | 37.34 | 24.9067 | 24.1768 | 5.9854 | 0.24269 | 8 | 25.3754 | 1453.905 | 24.9067 | -4.6062 | 12.9227 | 13.7191 | 10.269 | -9.9681 | -2.4678 | 1 | 18.9653 | 6.3497
0.010374 | 37.345 | 24.8999 | 24.1538 | 6.05 | 0.24543 | 8 | 25.3782 | 1454.0621 | 24.8999 | -4.656 | 12.9103 | 13.7242 | 10.269 | -9.9613 | -2.4951 | 1 | 18.9381 | 6.4302
0.010375 | 37.35 | 24.8931 | 24.1305 | 6.1146 | 0.24817 | 8 | 25.3809 | 1454.2192 | 24.8931 | -4.7058 | 12.8976 | 13.7293 | 10.269 | -9.9544 | -2.5224 | 1 | 18.9106 | 6.5106
0.010376 | 37.355 | 24.8863 | 24.107 | 6.179 | 0.25092 | 8 | 25.3837 | 1454.3764 | 24.8863 | -4.7555 | 12.8849 | 13.7345 | 10.269 | -9.9475 | -2.5497 | 1 | 18.8828 | 6.5909
0.010378 | 37.36 | 24.8793 | 24.0832 | 6.2435 | 0.25366 | 8 | 25.3864 | 1454.5337 | 24.8793 | -4.8052 | 12.872 | 13.7397 | 10.269 | -9.9404 | -2.577 | 1 | 18.8546 | 6.6711
0.010379 | 37.365 | 24.8723 | 24.0592 | 6.3078 | 0.25641 | 8 | 25.3892 | 1454.6911 | 24.8723 | -4.8549 | 12.859 | 13.7449 | 10.269 | -9.9333 | -2.6043 | 1 | 18.8261 | 6.7512
0.010381 | 37.37 | 24.8652 | 24.0349 | 6.3721 | 0.25916 | 8 | 25.3919 | 1454.8486 | 24.8652 | -4.9045 | 12.8458 | 13.7502 | 10.269 | -9.9261 | -2.6316 | 1 | 18.7972 | 6.8311
0.010382 | 37.375 | 24.8581 | 24.0104 | 6.4364 | 0.26191 | 8 | 25.3946 | 1455.0062 | 24.8581 | -4.9541 | 12.8325 | 13.7556 | 10.269 | -9.9188 | -2.6589 | 1 | 18.768 | 6.911
0.010383 | 37.38 | 24.8509 | 23.9856 | 6.5005 | 0.26466 | 8 | 25.3974 | 1455.1639 | 24.8509 | -5.0036 | 12.8191 | 13.761 | 10.269 | -9.9115 | -2.6862 | 1 | 18.7385 | 6.9907
0.010385 | 37.385 | 24.8436 | 23.9606 | 6.5646 | 0.26741 | 8 | 25.4002 | 1455.3217 | 24.8436 | -5.0532 | 12.8055 | 13.7665 | 10.269 | -9.9041 | -2.7135 | 1 | 18.7086 | 7.0703
0.010386 | 37.39 | 24.8362 | 23.9353 | 6.6286 | 0.27017 | 8 | 25.4029 | 1455.4795 | 24.8362 | -5.1026 | 12.7918 | 13.772 | 10.269 | -9.8965 | -2.7407 | 1 | 18.6784 | 7.1497
0.010388 | 37.395 | 24.8288 | 23.9098 | 6.6926 | 0.27293 | 8 | 25.4057 | 1455.6375 | 24.8288 | -5.1521 | 12.778 | 13.7776 | 10.269 | -9.8889 | -2.768 | 1 | 18.6478 | 7.229
0.010389 | 37.4 | 24.8213 | 23.884 | 6.7565 | 0.27568 | 8 | 25.4084 | 1455.7955 | 24.8213 | -5.2015 | 12.764 | 13.7832 | 10.269 | -9.8813 | -2.7953 | 1 | 18.6169 | 7.3082
0.01039 | 37.405 | 24.8137 | 23.858 | 6.8203 | 0.27844 | 8 | 25.4112 | 1455.9537 | 24.8137 | -5.2509 | 12.7499 | 13.7888 | 10.269 | -9.8735 | -2.8225 | 1 | 18.5857 | 7.3873
0.010392 | 37.41 | 24.8061 | 23.8318 | 6.8841 | 0.28121 | 8 | 25.4139 | 1456.1119 | 24.8061 | -5.3002 | 12.7357 | 13.7945 | 10.269 | -9.8657 | -2.8498 | 1 | 18.5541 | 7.4662
0.010393 | 37.415 | 24.7984 | 23.8053 | 6.9477 | 0.28397 | 8 | 25.4167 | 1456.2703 | 24.7984 | -5.3495 | 12.7213 | 13.8003 | 10.269 | -9.8578 | -2.8771 | 1 | 18.5222 | 7.545
0.010394 | 37.42 | 24.7907 | 23.7785 | 7.0113 | 0.28673 | 8 | 25.4195 | 1456.4287 | 24.7907 | -5.3987 | 12.7067 | 13.8061 | 10.269 | -9.8498 | -2.9043 | 1 | 18.49 | 7.6236
0.010396 | 37.425 | 24.7828 | 23.7515 | 7.0749 | 0.2895 | 8 | 25.4222 | 1456.5872 | 24.7828 | -5.4479 | 12.6921 | 13.8119 | 10.269 | -9.8417 | -2.9316 | 1 | 18.4574 | 7.7021
0.010397 | 37.43 | 24.7749 | 23.7243 | 7.1383 | 0.29227 | 8 | 25.425 | 1456.7459 | 24.7749 | -5.4971 | 12.6773 | 13.8178 | 10.269 | -9.8335 | -2.9588 | 1 | 18.4245 | 7.7805
0.010399 | 37.435 | 24.767 | 23.6968 | 7.2017 | 0.29504 | 8 | 25.4278 | 1456.9046 | 24.767 | -5.5462 | 12.6624 | 13.8238 | 10.269 | -9.8253 | -2.986 | 1 | 18.3913 | 7.8587
0.0104 | 37.44 | 24.759 | 23.6691 | 7.265 | 0.29781 | 8 | 25.4306 | 1457.0635 | 24.759 | -5.5953 | 12.6473 | 13.8297 | 10.269 | -9.817 | -3.0132 | 1 | 18.3577 | 7.9368
0.010401 | 37.445 | 24.7509 | 23.6411 | 7.3283 | 0.30059 | 8 | 25.4333 | 1457.2224 | 24.7509 | -5.6444 | 12.6321 | 13.8358 | 10.269 | -9.8086 | -3.0405 | 1 | 18.3238 | 8.0148
0.010403 | 37.45 | 24.7427 | 23.6129 | 7.3914 | 0.30336 | 8 | 25.4361 | 1457.3814 | 24.7427 | -5.6934 | 12.6168 | 13.8419 | 10.269 | -9.8001 | -3.0677 | 1 | 18.2896 | 8.0926
0.010404 | 37.455 | 24.7345 | 23.5844 | 7.4545 | 0.30614 | 8 | 25.4389 | 1457.5406 | 24.7345 | -5.7423 | 12.6013 | 13.848 | 10.269 | -9.7916 | -3.0949 | 1 | 18.2551 | 8.1702
0.010406 | 37.46 | 24.7262 | 23.5557 | 7.5175 | 0.30892 | 8 | 25.4417 | 1457.6999 | 24.7262 | -5.7912 | 12.5857 | 13.8542 | 10.269 | -9.7829 | -3.1221 | 1 | 18.2202 | 8.2478
0.010407 | 37.465 | 24.7178 | 23.5267 | 7.5805 | 0.3117 | 8 | 25.4444 | 1457.8592 | 24.7178 | -5.8401 | 12.5699 | 13.8604 | 10.269 | -9.7742 | -3.1493 | 1 | 18.185 | 8.3251
0.010408 | 37.47 | 24.7094 | 23.4975 | 7.6433 | 0.31449 | 8 | 25.4472 | 1458.0187 | 24.7094 | -5.8889 | 12.554 | 13.8666 | 10.269 | -9.7654 | -3.1765 | 1 | 18.1494 | 8.4023
0.01041 | 37.475 | 24.7009 | 23.4681 | 7.7061 | 0.31727 | 8 | 25.45 | 1458.1783 | 24.7009 | -5.9377 | 12.538 | 13.8729 | 10.269 | -9.7565 | -3.2037 | 1 | 18.1135 | 8.4794
0.010411 | 37.48 | 24.6924 | 23.4384 | 7.7688 | 0.32006 | 8 | 25.4528 | 1458.338 | 24.6924 | -5.9865 | 12.5219 | 13.8793 | 10.269 | -9.7475 | -3.2309 | 1 | 18.0773 | 8.5563
0.010413 | 37.485 | 24.6837 | 23.4085 | 7.8314 | 0.32285 | 8 | 25.4556 | 1458.4978 | 24.6837 | -6.0351 | 12.5056 | 13.8857 | 10.269 | -9.7385 | -3.258 | 1 | 18.0408 | 8.633
0.010414 | 37.49 | 24.6751 | 23.3783 | 7.8939 | 0.32564 | 8 | 25.4584 | 1458.6577 | 24.6751 | -6.0838 | 12.4892 | 13.8921 | 10.269 | -9.7294 | -3.2852 | 1 | 18.004 | 8.7096
0.010415 | 37.495 | 24.6663 | 23.3479 | 7.9563 | 0.32843 | 8 | 25.4612 | 1458.8178 | 24.6663 | -6.1324 | 12.4726 | 13.8986 | 10.269 | -9.7202 | -3.3124 | 1 | 17.9668 | 8.7861
0.010417 | 37.5 | 24.6575 | 23.3172 | 8.0187 | 0.33123 | 8 | 25.464 | 1458.9779 | 24.6575 | -6.1809 | 12.4559 | 13.9052 | 10.269 | -9.7109 | -3.3395 | 1 | 17.9293 | 8.8624
0.010418 | 37.505 | 24.6486 | 23.2863 | 8.081 | 0.33402 | 8 | 25.4668 | 1459.1382 | 24.6486 | -6.2295 | 12.4391 | 13.9117 | 10.269 | -9.7015 | -3.3667 | 1 | 17.8914 | 8.9385
0.010419 | 37.51 | 24.6397 | 23.2552 | 8.1432 | 0.33682 | 8 | 25.4696 | 1459.2985 | 24.6397 | -6.2779 | 12.4221 | 13.9184 | 10.269 | -9.692 | -3.3938 | 1 | 17.8533 | 9.0144
0.010421 | 37.515 | 24.6307 | 23.2238 | 8.2053 | 0.33962 | 8 | 25.4724 | 1459.459 | 24.6307 | -6.3263 | 12.405 | 13.925 | 10.269 | -9.6825 | -3.421 | 1 | 17.8148 | 9.0902
0.010422 | 37.52 | 24.6216 | 23.1921 | 8.2673 | 0.34243 | 8 | 25.4752 | 1459.6197 | 24.6216 | -6.3747 | 12.3877 | 13.9317 | 10.269 | -9.6728 | -3.4481 | 1 | 17.776 | 9.1659
0.010424 | 37.525 | 24.6125 | 23.1603 | 8.3293 | 0.34523 | 8 | 25.478 | 1459.7804 | 24.6125 | -6.423 | 12.3704 | 13.9385 | 10.269 | -9.6631 | -3.4752 | 1 | 17.7369 | 9.2413
0.010425 | 37.53 | 24.6033 | 23.1282 | 8.3911 | 0.34804 | 8 | 25.4808 | 1459.9412 | 24.6033 | -6.4713 | 12.3529 | 13.9453 | 10.269 | -9.6533 | -3.5023 | 1 | 17.6975 | 9.3166
0.010426 | 37.535 | 24.594 | 23.0958 | 8.4529 | 0.35085 | 8 | 25.4836 | 1460.1022 | 24.594 | -6.5195 | 12.3352 | 13.9521 | 10.269 | -9.6435 | -3.5294 | 1 | 17.6577 | 9.3917
0.010428 | 37.54 | 24.5847 | 23.0632 | 8.5145 | 0.35366 | 8 | 25.4864 | 1460.2633 | 24.5847 | -6.5677 | 12.3174 | 13.959 | 10.269 | -9.6335 | -3.5565 | 1 | 17.6176 | 9.4667
0.010429 | 37.545 | 24.5753 | 23.0304 | 8.5761 | 0.35648 | 8 | 25.4892 | 1460.4245 | 24.5753 | -6.6158 | 12.2995 | 13.9659 | 10.269 | -9.6235 | -3.5836 | 1 | 17.5773 | 9.5415
0.010431 | 37.55 | 24.5659 | 22.9973 | 8.6376 | 0.35929 | 8 | 25.492 | 1460.5859 | 24.5659 | -6.6638 | 12.2815 | 13.9729 | 10.269 | -9.6133 | -3.6107 | 1 | 17.5365 | 9.6161
0.010432 | 37.555 | 24.5564 | 22.964 | 8.699 | 0.36211 | 8 | 25.4949 | 1460.7473 | 24.5564 | -6.7119 | 12.2633 | 13.9799 | 10.269 | -9.6031 | -3.6378 | 1 | 17.4955 | 9.6906
0.010433 | 37.56 | 24.5468 | 22.9304 | 8.7604 | 0.36493 | 8 | 25.4977 | 1460.9089 | 24.5468 | -6.7598 | 12.2449 | 13.9869 | 10.269 | -9.5928 | -3.6648 | 1 | 17.4542 | 9.7648
0.010435 | 37.565 | 24.5372 | 22.8966 | 8.8216 | 0.36775 | 8 | 25.5005 | 1461.0706 | 24.5372 | -6.8077 | 12.2265 | 13.994 | 10.269 | -9.5824 | -3.6919 | 1 | 17.4125 | 9.8389
0.010436 | 37.57 | 24.5275 | 22.8626 | 8.8827 | 0.37058 | 8 | 25.5033 | 1461.2325 | 24.5275 | -6.8556 | 12.2079 | 14.0011 | 10.269 | -9.572 | -3.719 | 1 | 17.3705 | 9.9128
0.010438 | 37.575 | 24.5178 | 22.8283 | 8.9438 | 0.3734 | 8 | 25.5061 | 1461.3944 | 24.5178 | -6.9034 | 12.1892 | 14.0083 | 10.269 | -9.5614 | -3.746 | 1 | 17.3283 | 9.9866
0.010439 | 37.58 | 24.508 | 22.7938 | 9.0047 | 0.37623 | 8 | 25.509 | 1461.5565 | 24.508 | -6.9512 | 12.1703 | 14.0155 | 10.269 | -9.5508 | -3.773 | 1 | 17.2857 | 10.0601
0.01044 | 37.585 | 24.4981 | 22.759 | 9.0655 | 0.37906 | 8 | 25.5118 | 1461.7188 | 24.4981 | -6.9989 | 12.1513 | 14.0228 | 10.269 | -9.5401 | -3.8001 | 1 | 17.2427 | 10.1335
0.010442 | 37.59 | 24.4882 | 22.724 | 9.1263 | 0.3819 | 8 | 25.5146 | 1461.8811 | 24.4882 | -7.0465 | 12.1322 | 14.0301 | 10.269 | -9.5292 | -3.8271 | 1 | 17.1995 | 10.2067
0.010443 | 37.595 | 24.4782 | 22.6888 | 9.187 | 0.38473 | 8 | 25.5175 | 1462.0436 | 24.4782 | -7.0941 | 12.1129 | 14.0374 | 10.269 | -9.5184 | -3.8541 | 1 | 17.156 | 10.2797
0.010444 | 37.6 | 24.4681 | 22.6533 | 9.2475 | 0.38757 | 8 | 25.5203 | 1462.2062 | 24.4681 | -7.1416 | 12.0935 | 14.0448 | 10.269 | -9.5074 | -3.8811 | 1 | 17.1121 | 10.3525
0.010446 | 37.605 | 24.458 | 22.6176 | 9.308 | 0.39041 | 8 | 25.5232 | 1462.369 | 24.458 | -7.1891 | 12.0739 | 14.0522 | 10.269 | -9.4963 | -3.9081 | 1 | 17.068 | 10.4251
0.010447 | 37.61 | 24.4479 | 22.5817 | 9.3684 | 0.39326 | 8 | 25.526 | 1462.5319 | 24.4479 | -7.2365 | 12.0543 | 14.0596 | 10.269 | -9.4852 | -3.9351 | 1 | 17.0235 | 10.4976
0.010449 | 37.615 | 24.4376 | 22.5455 | 9.4286 | 0.3961 | 8 | 25.5288 | 1462.6949 | 24.4376 | -7.2839 | 12.0345 | 14.0671 | 10.269 | -9.4739 | -3.962 | 1 | 16.9788 | 10.5698
0.01045 | 37.62 | 24.4274 | 22.5091 | 9.4888 | 0.39895 | 8 | 25.5317 | 1462.8581 | 24.4274 | -7.3312 | 12.0145 | 14.0746 | 10.269 | -9.4626 | -3.989 | 1 | 16.9337 | 10.6419
0.010451 | 37.625 | 24.417 | 22.4724 | 9.5489 | 0.4018 | 8 | 25.5345 | 1463.0214 | 24.417 | -7.3785 | 11.9944 | 14.0822 | 10.269 | -9.4512 | -4.016 | 1 | 16.8883 | 10.7138
0.010453 | 37.63 | 24.4066 | 22.4355 | 9.6089 | 0.40465 | 8 | 25.5374 | 1463.1849 | 24.4066 | -7.4257 | 11.9742 | 14.0898 | 10.269 | -9.4397 | -4.0429 | 1 | 16.8426 | 10.7855
0.010454 | 37.635 | 24.3961 | 22.3984 | 9.6687 | 0.40751 | 8 | 25.5402 | 1463.3484 | 24.3961 | -7.4728 | 11.9539 | 14.0974 | 10.269 | -9.4281 | -4.0698 | 1 | 16.7966 | 10.8569
0.010456 | 37.64 | 24.3856 | 22.361 | 9.7285 | 0.41036 | 8 | 25.5431 | 1463.5122 | 24.3856 | -7.5199 | 11.9334 | 14.1051 | 10.269 | -9.4165 | -4.0968 | 1 | 16.7503 | 10.9282
0.010457 | 37.645 | 24.3751 | 22.3234 | 9.7882 | 0.41322 | 8 | 25.546 | 1463.676 | 24.3751 | -7.5669 | 11.9128 | 14.1128 | 10.269 | -9.4047 | -4.1237 | 1 | 16.7037 | 10.9993
0.010458 | 37.65 | 24.3644 | 22.2856 | 9.8477 | 0.41609 | 8 | 25.5488 | 1463.84 | 24.3644 | -7.6139 | 11.892 | 14.1206 | 10.269 | -9.3929 | -4.1506 | 1 | 16.6568 | 11.0702
0.01046 | 37.655 | 24.3537 | 22.2475 | 9.9072 | 0.41895 | 8 | 25.5517 | 1464.0042 | 24.3537 | -7.6608 | 11.8711 | 14.1284 | 10.269 | -9.3809 | -4.1775 | 1 | 16.6096 | 11.1409
0.010461 | 37.66 | 24.343 | 22.2092 | 9.9665 | 0.42182 | 8 | 25.5546 | 1464.1685 | 24.343 | -7.7076 | 11.8501 | 14.1362 | 10.269 | -9.3689 | -4.2044 | 1 | 16.5621 | 11.2114
0.010463 | 37.665 | 24.3322 | 22.1707 | 10.0258 | 0.42469 | 8 | 25.5574 | 1464.3329 | 24.3322 | -7.7544 | 11.8289 | 14.1441 | 10.269 | -9.3568 | -4.2312 | 1 | 16.5143 | 11.2817
0.010464 | 37.67 | 24.3213 | 22.1319 | 10.0849 | 0.42756 | 8 | 25.5603 | 1464.4975 | 24.3213 | -7.8011 | 11.8077 | 14.152 | 10.269 | -9.3446 | -4.2581 | 1 | 16.4663 | 11.3518
0.010465 | 37.675 | 24.3104 | 22.0929 | 10.144 | 0.43044 | 8 | 25.5632 | 1464.6623 | 24.3104 | -7.8478 | 11.7862 | 14.1599 | 10.269 | -9.3323 | -4.2849 | 1 | 16.4179 | 11.4216
0.010467 | 37.68 | 24.2995 | 22.0537 | 10.2029 | 0.43332 | 8 | 25.5661 | 1464.8272 | 24.2995 | -7.8944 | 11.7647 | 14.1679 | 10.269 | -9.32 | -4.3118 | 1 | 16.3692 | 11.4913
0.010468 | 37.685 | 24.2884 | 22.0142 | 10.2617 | 0.4362 | 8 | 25.5689 | 1464.9922 | 24.2884 | -7.9409 | 11.743 | 14.1759 | 10.269 | -9.3075 | -4.3386 | 1 | 16.3202 | 11.5608
0.010469 | 37.69 | 24.2773 | 21.9745 | 10.3204 | 0.43908 | 8 | 25.5718 | 1465.1574 | 24.2773 | -7.9874 | 11.7212 | 14.1839 | 10.269 | -9.295 | -4.3654 | 1 | 16.2709 | 11.63
0.010471 | 37.695 | 24.2662 | 21.9345 | 10.3791 | 0.44196 | 8 | 25.5747 | 1465.3227 | 24.2662 | -8.0338 | 11.6992 | 14.192 | 10.269 | -9.2823 | -4.3922 | 1 | 16.2213 | 11.6991
0.010472 | 37.7 | 24.255 | 21.8944 | 10.4375 | 0.44485 | 8 | 25.5776 | 1465.4882 | 24.255 | -8.0802 | 11.6771 | 14.2001 | 10.269 | -9.2696 | -4.419 | 1 | 16.1715 | 11.7679
0.010474 | 37.705 | 24.2438 | 21.854 | 10.4959 | 0.44774 | 8 | 25.5805 | 1465.6538 | 24.2438 | -8.1265 | 11.6549 | 14.2083 | 10.269 | -9.2568 | -4.4458 | 1 | 16.1213 | 11.8365
0.010475 | 37.71 | 24.2325 | 21.8133 | 10.5542 | 0.45064 | 8 | 25.5834 | 1465.8196 | 24.2325 | -8.1727 | 11.6325 | 14.2165 | 10.269 | -9.2439 | -4.4726 | 1 | 16.0709 | 11.9049
0.010476 | 37.715 | 24.2211 | 21.7725 | 10.6124 | 0.45353 | 8 | 25.5863 | 1465.9856 | 24.2211 | -8.2188 | 11.61 | 14.2247 | 10.269 | -9.2309 | -4.4993 | 1 | 16.0201 | 11.9731
0.010478 | 37.72 | 24.2097 | 21.7314 | 10.6704 | 0.45643 | 8 | 25.5892 | 1466.1517 | 24.2097 | -8.2649 | 11.5874 | 14.2329 | 10.269 | -9.2178 | -4.5261 | 1 | 15.9691 | 12.0411
0.010479 | 37.725 | 24.1983 | 21.6901 | 10.7284 | 0.45934 | 8 | 25.5921 | 1466.318 | 24.1983 | -8.3109 | 11.5646 | 14.2412 | 10.269 | -9.2046 | -4.5528 | 1 | 15.9178 | 12.1089
0.010481 | 37.73 | 24.1868 | 21.6485 | 10.7862 | 0.46224 | 8 | 25.595 | 1466.4844 | 24.1868 | -8.3569 | 11.5417 | 14.2495 | 10.269 | -9.1914 | -4.5795 | 1 | 15.8662 | 12.1764
0.010482 | 37.735 | 24.1752 | 21.6067 | 10.8439 | 0.46515 | 8 | 25.5979 | 1466.651 | 24.1752 | -8.4028 | 11.5187 | 14.2579 | 10.269 | -9.178 | -4.6062 | 1 | 15.8143 | 12.2437
0.010483 | 37.74 | 24.1636 | 21.5647 | 10.9015 | 0.46806 | 8 | 25.6008 | 1466.8177 | 24.1636 | -8.4486 | 11.4955 | 14.2663 | 10.269 | -9.1646 | -4.6329 | 1 | 15.7621 | 12.3108
0.010485 | 37.745 | 24.1519 | 21.5225 | 10.959 | 0.47097 | 8 | 25.6037 | 1466.9846 | 24.1519 | -8.4944 | 11.4722 | 14.2747 | 10.269 | -9.151 | -4.6596 | 1 | 15.7096 | 12.3777
0.010486 | 37.75 | 24.1402 | 21.48 | 11.0163 | 0.47389 | 8 | 25.6066 | 1467.1517 | 24.1402 | -8.5401 | 11.4488 | 14.2831 | 10.269 | -9.1374 | -4.6862 | 1 | 15.6569 | 12.4444
0.010488 | 37.755 | 24.1284 | 21.4373 | 11.0736 | 0.4768 | 8 | 25.6095 | 1467.3189 | 24.1284 | -8.5857 | 11.4252 | 14.2916 | 10.269 | -9.1237 | -4.7129 | 1 | 15.6038 | 12.5108
0.010489 | 37.76 | 24.1166 | 21.3944 | 11.1307 | 0.47973 | 8 | 25.6125 | 1467.4863 | 24.1166 | -8.6312 | 11.4015 | 14.3001 | 10.269 | -9.1099 | -4.7395 | 1 | 15.5505 | 12.577
0.01049 | 37.765 | 24.1047 | 21.3512 | 11.1877 | 0.48265 | 8 | 25.6154 | 1467.6538 | 24.1047 | -8.6767 | 11.3777 | 14.3086 | 10.269 | -9.096 | -4.7662 | 1 | 15.4969 | 12.643
0.010492 | 37.77 | 24.0928 | 21.3078 | 11.2446 | 0.48558 | 8 | 25.6183 | 1467.8216 | 24.0928 | -8.7221 | 11.3537 | 14.3172 | 10.269 | -9.082 | -4.7928 | 1 | 15.4431 | 12.7087
0.010493 | 37.775 | 24.0809 | 21.2642 | 11.3014 | 0.48851 | 8 | 25.6212 | 1467.9894 | 24.0809 | -8.7675 | 11.3296 | 14.3258 | 10.269 | -9.0679 | -4.8193 | 1 | 15.3889 | 12.7742
0.010494 | 37.78 | 24.0688 | 21.2204 | 11.358 | 0.49144 | 8 | 25.6242 | 1468.1575 | 24.0688 | -8.8127 | 11.3054 | 14.3344 | 10.269 | -9.0537 | -4.8459 | 1 | 15.3345 | 12.8395
0.010496 | 37.785 | 24.0568 | 21.1763 | 11.4145 | 0.49438 | 8 | 25.6271 | 1468.3257 | 24.0568 | -8.8579 | 11.281 | 14.3431 | 10.269 | -9.0395 | -4.8725 | 1 | 15.2798 | 12.9046
0.010497 | 37.79 | 24.0446 | 21.132 | 11.4709 | 0.49732 | 8 | 25.6301 | 1468.4941 | 24.0446 | -8.903 | 11.2566 | 14.3518 | 10.269 | -9.0251 | -4.899 | 1 | 15.2248 | 12.9694
0.010499 | 37.795 | 24.0325 | 21.0875 | 11.5272 | 0.50026 | 8 | 25.633 | 1468.6627 | 24.0325 | -8.9481 | 11.2319 | 14.3605 | 10.269 | -9.0107 | -4.9256 | 1 | 15.1695 | 13.034
0.0105 | 37.8 | 24.0203 | 21.0428 | 11.5834 | 0.5032 | 8 | 25.6359 | 1468.8314 | 24.0203 | -8.9931 | 11.2072 | 14.3693 | 10.269 | -8.9961 | -4.9521 | 1 | 15.114 | 13.0984
0.010501 | 37.805 | 24.008 | 20.9978 | 11.6394 | 0.50615 | 8 | 25.6389 | 1469.0003 | 24.008 | -9.038 | 11.1823 | 14.3781 | 10.269 | -8.9815 | -4.9786 | 1 | 15.0582 | 13.1625
0.010503 | 37.81 | 23.9957 | 20.9526 | 11.6953 | 0.5091 | 8 | 25.6418 | 1469.1694 | 23.9957 | -9.0828 | 11.1572 | 14.3869 | 10.269 | -8.9667 | -5.0051 | 1 | 15.0021 | 13.2263
0.010504 | 37.815 | 23.9833 | 20.9072 | 11.7511 | 0.51206 | 8 | 25.6448 | 1469.3386 | 23.9833 | -9.1276 | 11.1321 | 14.3957 | 10.269 | -8.9519 | -5.0315 | 1 | 14.9458 | 13.29
0.010506 | 37.82 | 23.9709 | 20.8616 | 11.8068 | 0.51501 | 8 | 25.6478 | 1469.508 | 23.9709 | -9.1723 | 11.1068 | 14.4046 | 10.269 | -8.937 | -5.058 | 1 | 14.8892 | 13.3534
0.010507 | 37.825 | 23.9585 | 20.8157 | 11.8623 | 0.51797 | 8 | 25.6507 | 1469.6776 | 23.9585 | -9.2169 | 11.0814 | 14.4135 | 10.269 | -8.922 | -5.0844 | 1 | 14.8323 | 13.4165
0.010508 | 37.83 | 23.946 | 20.7696 | 11.9177 | 0.52094 | 8 | 25.6537 | 1469.8474 | 23.946 | -9.2614 | 11.0558 | 14.4224 | 10.269 | -8.9069 | -5.1108 | 1 | 14.7751 | 13.4795
0.01051 | 37.835 | 23.9334 | 20.7233 | 11.973 | 0.5239 | 8 | 25.6566 | 1470.0174 | 23.9334 | -9.3059 | 11.0301 | 14.4313 | 10.269 | -8.8917 | -5.1372 | 1 | 14.7177 | 13.5421
0.010511 | 37.84 | 23.9208 | 20.6768 | 12.0281 | 0.52687 | 8 | 25.6596 | 1470.1875 | 23.9208 | -9.3502 | 11.0043 | 14.4403 | 10.269 | -8.8764 | -5.1636 | 1 | 14.66 | 13.6046
0.010513 | 37.845 | 23.9082 | 20.63 | 12.0832 | 0.52984 | 8 | 25.6626 | 1470.3578 | 23.9082 | -9.3946 | 10.9784 | 14.4493 | 10.269 | -8.861 | -5.19 | 1 | 14.6021 | 13.6667
0.010514 | 37.85 | 23.8955 | 20.5831 | 12.1381 | 0.53282 | 8 | 25.6656 | 1470.5283 | 23.8955 | -9.4388 | 10.9523 | 14.4583 | 10.269 | -8.8455 | -5.2163 | 1 | 14.5438 | 13.7287
0.010515 | 37.855 | 23.8828 | 20.5359 | 12.1928 | 0.5358 | 8 | 25.6685 | 1470.699 | 23.8828 | -9.4829 | 10.9261 | 14.4674 | 10.269 | -8.8299 | -5.2426 | 1 | 14.4854 | 13.7904
0.010517 | 37.86 | 23.87 | 20.4884 | 12.2474 | 0.53878 | 8 | 25.6715 | 1470.8699 | 23.87 | -9.527 | 10.8997 | 14.4765 | 10.269 | -8.8143 | -5.2689 | 1 | 14.4266 | 13.8518
0.010518 | 37.865 | 23.8572 | 20.4408 | 12.3019 | 0.54177 | 8 | 25.6745 | 1471.0409 | 23.8572 | -9.571 | 10.8733 | 14.4856 | 10.269 | -8.7985 | -5.2952 | 1 | 14.3676 | 13.913
0.010519 | 37.87 | 23.8443 | 20.393 | 12.3563 | 0.54475 | 8 | 25.6775 | 1471.2121 | 23.8443 | -9.6149 | 10.8466 | 14.4947 | 10.269 | -8.7826 | -5.3215 | 1 | 14.3084 | 13.9739
0.010521 | 37.875 | 23.8314 | 20.3449 | 12.4105 | 0.54775 | 8 | 25.6805 | 1471.3835 | 23.8314 | -9.6587 | 10.8199 | 14.5038 | 10.269 | -8.7667 | -5.3477 | 1 | 14.2489 | 14.0346
0.010522 | 37.88 | 23.8185 | 20.2966 | 12.4646 | 0.55074 | 8 | 25.6835 | 1471.5551 | 23.8185 | -9.7025 | 10.793 | 14.513 | 10.269 | -8.7506 | -5.374 | 1 | 14.1891 | 14.095
0.010524 | 37.885 | 23.8055 | 20.2481 | 12.5186 | 0.55374 | 8 | 25.6865 | 1471.7269 | 23.8055 | -9.7462 | 10.766 | 14.5222 | 10.269 | -8.7345 | -5.4002 | 1 | 14.129 | 14.1552
0.010525 | 37.89 | 23.7924 | 20.1993 | 12.5724 | 0.55674 | 8 | 25.6895 | 1471.8989 | 23.7924 | -9.7898 | 10.7389 | 14.5315 | 10.269 | -8.7182 | -5.4264 | 1 | 14.0688 | 14.2151
0.010526 | 37.895 | 23.7794 | 20.1504 | 12.6261 | 0.55975 | 8 | 25.6925 | 1472.071 | 23.7794 | -9.8333 | 10.7116 | 14.5407 | 10.269 | -8.7019 | -5.4526 | 1 | 14.0082 | 14.2748
0.010528 | 37.9 | 23.7662 | 20.1012 | 12.6797 | 0.56275 | 8 | 25.6955 | 1472.2434 | 23.7662 | -9.8767 | 10.6842 | 14.55 | 10.269 | -8.6854 | -5.4787 | 1 | 13.9474 | 14.3342
0.010529 | 37.905 | 23.7531 | 20.0518 | 12.7331 | 0.56576 | 8 | 25.6985 | 1472.4159 | 23.7531 | -9.92 | 10.6567 | 14.5593 | 10.269 | -8.6689 | -5.5048 | 1 | 13.8864 | 14.3934
0.010531 | 37.91 | 23.7399 | 20.0022 | 12.7864 | 0.56878 | 8 | 25.7015 | 1472.5887 | 23.7399 | -9.9633 | 10.6291 | 14.5686 | 10.269 | -8.6523 | -5.5309 | 1 | 13.8251 | 14.4522
0.010532 | 37.915 | 23.7266 | 19.9524 | 12.8395 | 0.5718 | 8 | 25.7045 | 1472.7616 | 23.7266 | -10.0065 | 10.6013 | 14.578 | 10.269 | -8.6355 | -5.557 | 1 | 13.7635 | 14.5109
0.010533 | 37.92 | 23.7134 | 19.9024 | 12.8926 | 0.57482 | 8 | 25.7076 | 1472.9347 | 23.7134 | -10.0496 | 10.5734 | 14.5873 | 10.269 | -8.6187 | -5.5831 | 1 | 13.7017 | 14.5692
0.010535 | 37.925 | 23.7 | 19.8522 | 12.9454 | 0.57784 | 8 | 25.7106 | 1473.108 | 23.7 | -10.0926 | 10.5453 | 14.5967 | 10.269 | -8.6018 | -5.6091 | 1 | 13.6397 | 14.6273
0.010536 | 37.93 | 23.6867 | 19.8017 | 12.9981 | 0.58087 | 8 | 25.7136 | 1473.2815 | 23.6867 | -10.1355 | 10.5171 | 14.6061 | 10.269 | -8.5848 | -5.6352 | 1 | 13.5774 | 14.6852
0.010538 | 37.935 | 23.6733 | 19.751 | 13.0507 | 0.5839 | 8 | 25.7166 | 1473.4552 | 23.6733 | -10.1783 | 10.4888 | 14.6156 | 10.269 | -8.5676 | -5.6612 | 1 | 13.5149 | 14.7427
0.010539 | 37.94 | 23.6598 | 19.7001 | 13.1032 | 0.58694 | 8 | 25.7197 | 1473.6291 | 23.6598 | -10.2211 | 10.4604 | 14.625 | 10.269 | -8.5504 | -5.6871 | 1 | 13.4521 | 14.8
0.01054 | 37.945 | 23.6464 | 19.649 | 13.1555 | 0.58998 | 8 | 25.7227 | 1473.8032 | 23.6464 | -10.2638 | 10.4318 | 14.6345 | 10.269 | -8.5331 | -5.7131 | 1 | 13.3891 | 14.8571
0.010542 | 37.95 | 23.6328 | 19.5977 | 13.2076 | 0.59302 | 8 | 25.7258 | 1473.9775 | 23.6328 | -10.3063 | 10.4031 | 14.644 | 10.269 | -8.5157 | -5.739 | 1 | 13.3258 | 14.9138
0.010543 | 37.955 | 23.6193 | 19.5462 | 13.2597 | 0.59607 | 8 | 25.7288 | 1474.152 | 23.6193 | -10.3488 | 10.3743 | 14.6535 | 10.269 | -8.4982 | -5.7649 | 1 | 13.2623 | 14.9703
0.010544 | 37.96 | 23.6057 | 19.4944 | 13.3115 | 0.59911 | 8 | 25.7319 | 1474.3267 | 23.6057 | -10.3912 | 10.3454 | 14.663 | 10.269 | -8.4805 | -5.7908 | 1 | 13.1986 | 15.0266
0.010546 | 37.965 | 23.5921 | 19.4425 | 13.3632 | 0.60217 | 8 | 25.7349 | 1474.5016 | 23.5921 | -10.4335 | 10.3163 | 14.6726 | 10.269 | -8.4628 | -5.8167 | 1 | 13.1346 | 15.0825
0.010547 | 37.97 | 23.5784 | 19.3903 | 13.4148 | 0.60522 | 8 | 25.738 | 1474.6767 | 23.5784 | -10.4758 | 10.2871 | 14.6822 | 10.269 | -8.445 | -5.8425 | 1 | 13.0704 | 15.1382
0.010549 | 37.975 | 23.5647 | 19.3379 | 13.4663 | 0.60828 | 8 | 25.741 | 1474.852 | 23.5647 | -10.5179 | 10.2577 | 14.6917 | 10.269 | -8.4271 | -5.8683 | 1 | 13.0059 | 15.1936
0.01055 | 37.98 | 23.551 | 19.2853 | 13.5176 | 0.61135 | 8 | 25.7441 | 1475.0275 | 23.551 | -10.56 | 10.2283 | 14.7014 | 10.269 | -8.4091 | -5.8941 | 1 | 12.9412 | 15.2488
0.010551 | 37.985 | 23.5372 | 19.2325 | 13.5687 | 0.61441 | 8 | 25.7472 | 1475.2033 | 23.5372 | -10.6019 | 10.1987 | 14.711 | 10.269 | -8.391 | -5.9199 | 1 | 12.8763 | 15.3036
0.010553 | 37.99 | 23.5234 | 19.1795 | 13.6197 | 0.61748 | 8 | 25.7502 | 1475.3792 | 23.5234 | -10.6438 | 10.1689 | 14.7206 | 10.269 | -8.3727 | -5.9456 | 1 | 12.8111 | 15.3582
0.010554 | 37.995 | 23.5095 | 19.1263 | 13.6705 | 0.62056 | 8 | 25.7533 | 1475.5553 | 23.5095 | -10.6855 | 10.1391 | 14.7303 | 10.269 | -8.3544 | -5.9713 | 1 | 12.7457 | 15.4125
0.010556 | 38 | 23.4957 | 19.0729 | 13.7212 | 0.62363 | 8 | 25.7564 | 1475.7316 | 23.4957 | -10.7272 | 10.1091 | 14.74 | 10.269 | -8.336 | -5.997 | 1 | 12.6801 | 15.4666
0.010557 | 38.005 | 23.4818 | 19.0192 | 13.7718 | 0.62672 | 8 | 25.7595 | 1475.9082 | 23.4818 | -10.7688 | 10.079 | 14.7497 | 10.269 | -8.3175 | -6.0227 | 1 | 12.6143 | 15.5203
0.010558 | 38.01 | 23.4678 | 18.9654 | 13.8222 | 0.6298 | 8 | 25.7625 | 1476.0849 | 23.4678 | -10.8103 | 10.0487 | 14.7594 | 10.269 | -8.2989 | -6.0483 | 1 | 12.5482 | 15.5738
0.01056 | 38.015 | 23.4538 | 18.9113 | 13.8724 | 0.63289 | 8 | 25.7656 | 1476.2619 | 23.4538 | -10.8517 | 10.0184 | 14.7691 | 10.269 | -8.2801 | -6.0739 | 1 | 12.4819 | 15.627
0.010561 | 38.02 | 23.4398 | 18.8571 | 13.9225 | 0.63598 | 8 | 25.7687 | 1476.4391 | 23.4398 | -10.893 | 9.9879 | 14.7789 | 10.269 | -8.2613 | -6.0995 | 1 | 12.4154 | 15.6799
0.010563 | 38.025 | 23.4258 | 18.8026 | 13.9724 | 0.63908 | 8 | 25.7718 | 1476.6165 | 23.4258 | -10.9342 | 9.9572 | 14.7886 | 10.269 | -8.2424 | -6.125 | 1 | 12.3486 | 15.7325
0.010564 | 38.03 | 23.4117 | 18.7479 | 14.0222 | 0.64218 | 8 | 25.7749 | 1476.7941 | 23.4117 | -10.9753 | 9.9265 | 14.7984 | 10.269 | -8.2234 | -6.1505 | 1 | 12.2816 | 15.7848
0.010565 | 38.035 | 23.3976 | 18.6931 | 14.0719 | 0.64528 | 8 | 25.778 | 1476.9719 | 23.3976 | -11.0164 | 9.8956 | 14.8082 | 10.269 | -8.2042 | -6.176 | 1 | 12.2145 | 15.8369
0.010567 | 38.04 | 23.3835 | 18.638 | 14.1213 | 0.64839 | 8 | 25.7811 | 1477.1499 | 23.3835 | -11.0573 | 9.8646 | 14.818 | 10.269 | -8.185 | -6.2015 | 1 | 12.147 | 15.8887
0.010568 | 38.045 | 23.3693 | 18.5827 | 14.1707 | 0.6515 | 8 | 25.7842 | 1477.3282 | 23.3693 | -11.0981 | 9.8335 | 14.8279 | 10.269 | -8.1657 | -6.2269 | 1 | 12.0794 | 15.9401
0.010569 | 38.05 | 23.3551 | 18.5272 | 14.2198 | 0.65461 | 8 | 25.7874 | 1477.5066 | 23.3551 | -11.1388 | 9.8022 | 14.8377 | 10.269 | -8.1463 | -6.2523 | 1 | 12.0115 | 15.9913
0.010571 | 38.055 | 23.3409 | 18.4715 | 14.2688 | 0.65773 | 8 | 25.7905 | 1477.6853 | 23.3409 | -11.1795 | 9.7708 | 14.8475 | 10.269 | -8.1267 | -6.2777 | 1 | 11.9435 | 16.0422
0.010572 | 38.06 | 23.3266 | 18.4156 | 14.3177 | 0.66085 | 8 | 25.7936 | 1477.8642 | 23.3266 | -11.22 | 9.7393 | 14.8574 | 10.269 | -8.1071 | -6.3031 | 1 | 11.8752 | 16.0929
0.010574 | 38.065 | 23.3123 | 18.3595 | 14.3664 | 0.66398 | 8 | 25.7967 | 1478.0433 | 23.3123 | -11.2605 | 9.7077 | 14.8673 | 10.269 | -8.0873 | -6.3284 | 1 | 11.8067 | 16.1432
0.010575 | 38.07 | 23.298 | 18.3032 | 14.4149 | 0.66711 | 8 | 25.7999 | 1478.2227 | 23.298 | -11.3008 | 9.6759 | 14.8772 | 10.269 | -8.0675 | -6.3536 | 1 | 11.738 | 16.1932
0.010576 | 38.075 | 23.2837 | 18.2467 | 14.4633 | 0.67024 | 8 | 25.803 | 1478.4022 | 23.2837 | -11.341 | 9.644 | 14.8871 | 10.269 | -8.0475 | -6.3789 | 1 | 11.669 | 16.243
0.010578 | 38.08 | 23.2693 | 18.19 | 14.5115 | 0.67338 | 8 | 25.8061 | 1478.582 | 23.2693 | -11.3812 | 9.612 | 14.897 | 10.269 | -8.0275 | -6.4041 | 1 | 11.5999 | 16.2924
0.010579 | 38.085 | 23.2549 | 18.1331 | 14.5596 | 0.67652 | 8 | 25.8093 | 1478.762 | 23.2549 | -11.4212 | 9.5798 | 14.9069 | 10.269 | -8.0073 | -6.4293 | 1 | 11.5306 | 16.3415
0.010581 | 38.09 | 23.2405 | 18.076 | 14.6075 | 0.67967 | 8 | 25.8124 | 1478.9422 | 23.2405 | -11.4611 | 9.5476 | 14.9169 | 10.269 | -7.9871 | -6.4545 | 1 | 11.461 | 16.3904
0.010582 | 38.095 | 23.226 | 18.0187 | 14.6552 | 0.68282 | 8 | 25.8156 | 1479.1227 | 23.226 | -11.501 | 9.5152 | 14.9268 | 10.269 | -7.9667 | -6.4796 | 1 | 11.3912 | 16.439
0.010583 | 38.1 | 23.2116 | 17.9612 | 14.7028 | 0.68597 | 8 | 25.8187 | 1479.3033 | 23.2116 | -11.5407 | 9.4826 | 14.9368 | 10.269 | -7.9462 | -6.5047 | 1 | 11.3213 | 16.4872
0.010585 | 38.105 | 23.1971 | 17.9035 | 14.7502 | 0.68913 | 8 | 25.8219 | 1479.4842 | 23.1971 | -11.5803 | 9.45 | 14.9468 | 10.269 | -7.9256 | -6.5297 | 1 | 11.2511 | 16.5352
0.010586 | 38.11 | 23.1825 | 17.8456 | 14.7975 | 0.69229 | 8 | 25.825 | 1479.6654 | 23.1825 | -11.6199 | 9.4172 | 14.9568 | 10.269 | -7.905 | -6.5548 | 1 | 11.1807 | 16.5829
0.010588 | 38.115 | 23.168 | 17.7875 | 14.8446 | 0.69546 | 8 | 25.8282 | 1479.8467 | 23.168 | -11.6593 | 9.3843 | 14.9668 | 10.269 | -7.8842 | -6.5797 | 1 | 11.1101 | 16.6302
0.010589 | 38.12 | 23.1534 | 17.7292 | 14.8915 | 0.69863 | 8 | 25.8314 | 1480.0283 | 23.1534 | -11.6986 | 9.3513 | 14.9768 | 10.269 | -7.8633 | -6.6047 | 1 | 11.0394 | 16.6773
0.01059 | 38.125 | 23.1388 | 17.6707 | 14.9382 | 0.7018 | 8 | 25.8345 | 1480.2101 | 23.1388 | -11.7378 | 9.3181 | 14.9868 | 10.269 | -7.8423 | -6.6296 | 1 | 10.9684 | 16.7241
0.010592 | 38.13 | 23.1242 | 17.612 | 14.9848 | 0.70498 | 8 | 25.8377 | 1480.3921 | 23.1242 | -11.7769 | 9.2849 | 14.9968 | 10.269 | -7.8212 | -6.6545 | 1 | 10.8972 | 16.7705
0.010593 | 38.135 | 23.1095 | 17.5531 | 15.0312 | 0.70816 | 8 | 25.8409 | 1480.5744 | 23.1095 | -11.8159 | 9.2515 | 15.0068 | 10.269 | -7.8 | -6.6793 | 1 | 10.8258 | 16.8167
0.010594 | 38.14 | 23.0949 | 17.494 | 15.0775 | 0.71134 | 8 | 25.8441 | 1480.7569 | 23.0949 | -11.8548 | 9.218 | 15.0169 | 10.269 | -7.7787 | -6.7042 | 1 | 10.7543 | 16.8626
0.010596 | 38.145 | 23.0802 | 17.4348 | 15.1236 | 0.71453 | 8 | 25.8473 | 1480.9396 | 23.0802 | -11.8936 | 9.1843 | 15.0269 | 10.269 | -7.7572 | -6.7289 | 1 | 10.6825 | 16.9081
0.010597 | 38.15 | 23.0655 | 17.3753 | 15.1695 | 0.71772 | 8 | 25.8505 | 1481.1226 | 23.0655 | -11.9323 | 9.1505 | 15.037 | 10.269 | -7.7357 | -6.7537 | 1 | 10.6106 | 16.9534
0.010599 | 38.155 | 23.0507 | 17.3156 | 15.2153 | 0.72092 | 8 | 25.8537 | 1481.3058 | 23.0507 | -11.9708 | 9.1166 | 15.0471 | 10.269 | -7.7141 | -6.7784 | 1 | 10.5384 | 16.9983
0.0106 | 38.16 | 23.036 | 17.2558 | 15.2609 | 0.72412 | 8 | 25.8569 | 1481.4892 | 23.036 | -12.0093 | 9.0826 | 15.0571 | 10.269 | -7.6923 | -6.803 | 1 | 10.4661 | 17.0429
0.010601 | 38.165 | 23.0212 | 17.1957 | 15.3063 | 0.72733 | 8 | 25.8601 | 1481.6729 | 23.0212 | -12.0477 | 9.0485 | 15.0672 | 10.269 | -7.6705 | -6.8276 | 1 | 10.3935 | 17.0873
0.010603 | 38.17 | 23.0064 | 17.1355 | 15.3515 | 0.73054 | 8 | 25.8633 | 1481.8568 | 23.0064 | -12.0859 | 9.0142 | 15.0773 | 10.269 | -7.6485 | -6.8522 | 1 | 10.3208 | 17.1313
0.010604 | 38.175 | 22.9916 | 17.0751 | 15.3966 | 0.73375 | 8 | 25.8665 | 1482.041 | 22.9916 | -12.124 | 8.9798 | 15.0874 | 10.269 | -7.6265 | -6.8768 | 1 | 10.2479 | 17.175
0.010606 | 38.18 | 22.9767 | 17.0144 | 15.4415 | 0.73697 | 8 | 25.8697 | 1482.2253 | 22.9767 | -12.162 | 8.9453 | 15.0975 | 10.269 | -7.6043 | -6.9013 | 1 | 10.1748 | 17.2184
0.010607 | 38.185 | 22.9619 | 16.9536 | 15.4862 | 0.74019 | 8 | 25.8729 | 1482.41 | 22.9619 | -12.2 | 8.9107 | 15.1076 | 10.269 | -7.582 | -6.9258 | 1 | 10.1016 | 17.2615
0.010608 | 38.19 | 22.947 | 16.8926 | 15.5308 | 0.74342 | 8 | 25.8762 | 1482.5948 | 22.947 | -12.2378 | 8.876 | 15.1177 | 10.269 | -7.5596 | -6.9502 | 1 | 10.0281 | 17.3042
0.01061 | 38.195 | 22.9321 | 16.8314 | 15.5751 | 0.74665 | 8 | 25.8794 | 1482.7799 | 22.9321 | -12.2754 | 8.8411 | 15.1278 | 10.269 | -7.5371 | -6.9746 | 1 | 9.9545 | 17.3467
0.010611 | 38.2 | 22.9172 | 16.7701 | 15.6193 | 0.74989 | 8 | 25.8826 | 1482.9653 | 22.9172 | -12.313 | 8.8061 | 15.138 | 10.269 | -7.5145 | -6.9989 | 1 | 9.8807 | 17.3889
0.010613 | 38.205 | 22.9023 | 16.7085 | 15.6634 | 0.75312 | 8 | 25.8859 | 1483.1508 | 22.9023 | -12.3505 | 8.771 | 15.1481 | 10.269 | -7.4918 | -7.0232 | 1 | 9.8067 | 17.4307
0.010614 | 38.21 | 22.8874 | 16.6468 | 15.7072 | 0.75637 | 8 | 25.8891 | 1483.3367 | 22.8874 | -12.3878 | 8.7357 | 15.1582 | 10.269 | -7.469 | -7.0475 | 1 | 9.7325 | 17.4722
0.010615 | 38.215 | 22.8724 | 16.5848 | 15.7509 | 0.75961 | 8 | 25.8924 | 1483.5227 | 22.8724 | -12.425 | 8.7004 | 15.1683 | 10.269 | -7.4461 | -7.0717 | 1 | 9.6582 | 17.5134
0.010617 | 38.22 | 22.8574 | 16.5227 | 15.7944 | 0.76287 | 8 | 25.8956 | 1483.709 | 22.8574 | -12.4622 | 8.6649 | 15.1785 | 10.269 | -7.4231 | -7.0959 | 1 | 9.5836 | 17.5543
0.010618 | 38.225 | 22.8425 | 16.4604 | 15.8377 | 0.76612 | 8 | 25.8989 | 1483.8956 | 22.8425 | -12.4992 | 8.6293 | 15.1886 | 10.269 | -7.3999 | -7.12 | 1 | 9.509 | 17.5949
0.010619 | 38.23 | 22.8275 | 16.3979 | 15.8809 | 0.76938 | 8 | 25.9021 | 1484.0824 | 22.8275 | -12.536 | 8.5936 | 15.1988 | 10.269 | -7.3767 | -7.1441 | 1 | 9.4341 | 17.6351
0.010621 | 38.235 | 22.8124 | 16.3352 | 15.9238 | 0.77265 | 8 | 25.9054 | 1484.2694 | 22.8124 | -12.5728 | 8.5577 | 15.2089 | 10.269 | -7.3533 | -7.1681 | 1 | 9.3591 | 17.6751
0.010622 | 38.24 | 22.7974 | 16.2723 | 15.9666 | 0.77592 | 8 | 25.9087 | 1484.4567 | 22.7974 | -12.6095 | 8.5218 | 15.219 | 10.269 | -7.3298 | -7.1921 | 1 | 9.2839 | 17.7147
0.010624 | 38.245 | 22.7824 | 16.2093 | 16.0092 | 0.77919 | 8 | 25.9119 | 1484.6443 | 22.7824 | -12.646 | 8.4857 | 15.2292 | 10.269 | -7.3063 | -7.2161 | 1 | 9.2085 | 17.754
0.010625 | 38.25 | 22.7673 | 16.1461 | 16.0517 | 0.78247 | 8 | 25.9152 | 1484.832 | 22.7673 | -12.6824 | 8.4495 | 15.2393 | 10.269 | -7.2826 | -7.24 | 1 | 9.1329 | 17.793
0.010626 | 38.255 | 22.7523 | 16.0826 | 16.0939 | 0.78575 | 8 | 25.9185 | 1485.0201 | 22.7523 | -12.7187 | 8.4132 | 15.2495 | 10.269 | -7.2588 | -7.2638 | 1 | 9.0572 | 17.8316
0.010628 | 38.26 | 22.7372 | 16.0191 | 16.136 | 0.78903 | 8 | 25.9218 | 1485.2084 | 22.7372 | -12.7549 | 8.3767 | 15.2596 | 10.269 | -7.2349 | -7.2877 | 1 | 8.9814 | 17.8699
0.010629 | 38.265 | 22.7221 | 15.9553 | 16.1779 | 0.79233 | 8 | 25.9251 | 1485.3969 | 22.7221 | -12.7909 | 8.3402 | 15.2698 | 10.269 | -7.2108 | -7.3114 | 1 | 8.9053 | 17.908
0.010631 | 38.27 | 22.707 | 15.8913 | 16.2196 | 0.79562 | 8 | 25.9284 | 1485.5857 | 22.707 | -12.8269 | 8.3035 | 15.2799 | 10.269 | -7.1867 | -7.3351 | 1 | 8.8292 | 17.9456
0.010632 | 38.275 | 22.6919 | 15.8272 | 16.2611 | 0.79892 | 8 | 25.9317 | 1485.7747 | 22.6919 | -12.8627 | 8.2667 | 15.2901 | 10.269 | -7.1625 | -7.3588 | 1 | 8.7528 | 17.983
0.010633 | 38.28 | 22.6768 | 15.7629 | 16.3024 | 0.80222 | 8 | 25.935 | 1485.964 | 22.6768 | -12.8984 | 8.2298 | 15.3002 | 10.269 | -7.1381 | -7.3824 | 1 | 8.6763 | 18.02
0.010635 | 38.285 | 22.6617 | 15.6984 | 16.3436 | 0.80553 | 8 | 25.9383 | 1486.1535 | 22.6617 | -12.9339 | 8.1928 | 15.3104 | 10.269 | -7.1137 | -7.406 | 1 | 8.5996 | 18.0567
0.010636 | 38.29 | 22.6465 | 15.6337 | 16.3845 | 0.80884 | 8 | 25.9416 | 1486.3433 | 22.6465 | -12.9694 | 8.1556 | 15.3205 | 10.269 | -7.0891 | -7.4295 | 1 | 8.5228 | 18.0931
0.010638 | 38.295 | 22.6314 | 15.5689 | 16.4253 | 0.81216 | 8 | 25.9449 | 1486.5334 | 22.6314 | -13.0047 | 8.1184 | 15.3307 | 10.269 | -7.0644 | -7.453 | 1 | 8.4458 | 18.1292
0.010639 | 38.3 | 22.6163 | 15.5038 | 16.4659 | 0.81548 | 8 | 25.9482 | 1486.7237 | 22.6163 | -13.0399 | 8.081 | 15.3408 | 10.269 | -7.0396 | -7.4764 | 1 | 8.3687 | 18.1649
0.01064 | 38.305 | 22.6011 | 15.4386 | 16.5063 | 0.81881 | 8 | 25.9515 | 1486.9142 | 22.6011 | -13.075 | 8.0435 | 15.351 | 10.269 | -7.0147 | -7.4998 | 1 | 8.2914 | 18.2003
0.010642 | 38.31 | 22.5859 | 15.3733 | 16.5465 | 0.82214 | 8 | 25.9549 | 1487.105 | 22.5859 | -13.1099 | 8.0059 | 15.3611 | 10.269 | -6.9897 | -7.5231 | 1 | 8.214 | 18.2354
0.010643 | 38.315 | 22.5708 | 15.3077 | 16.5866 | 0.82547 | 8 | 25.9582 | 1487.2961 | 22.5708 | -13.1447 | 7.9681 | 15.3713 | 10.269 | -6.9646 | -7.5464 | 1 | 8.1364 | 18.2701
0.010644 | 38.32 | 22.5556 | 15.242 | 16.6264 | 0.82881 | 8 | 25.9616 | 1487.4874 | 22.5556 | -13.1794 | 7.9303 | 15.3814 | 10.269 | -6.9393 | -7.5696 | 1 | 8.0587 | 18.3046
0.010646 | 38.325 | 22.5404 | 15.1761 | 16.666 | 0.83216 | 8 | 25.9649 | 1487.679 | 22.5404 | -13.214 | 7.8923 | 15.3915 | 10.269 | -6.914 | -7.5928 | 1 | 7.9809 | 18.3386
0.010647 | 38.33 | 22.5253 | 15.11 | 16.7055 | 0.8355 | 8 | 25.9682 | 1487.8709 | 22.5253 | -13.2485 | 7.8542 | 15.4016 | 10.269 | -6.8885 | -7.6159 | 1 | 7.9028 | 18.3724
0.010649 | 38.335 | 22.5101 | 15.0438 | 16.7448 | 0.83886 | 8 | 25.9716 | 1488.063 | 22.5101 | -13.2828 | 7.816 | 15.4118 | 10.269 | -6.8629 | -7.6389 | 1 | 7.8247 | 18.4058
0.01065 | 38.34 | 22.4949 | 14.9774 | 16.7839 | 0.84221 | 8 | 25.975 | 1488.2553 | 22.4949 | -13.317 | 7.7777 | 15.4219 | 10.269 | -6.8373 | -7.6619 | 1 | 7.7464 | 18.4389
0.010651 | 38.345 | 22.4797 | 14.9108 | 16.8228 | 0.84558 | 8 | 25.9783 | 1488.4479 | 22.4797 | -13.351 | 7.7393 | 15.432 | 10.269 | -6.8115 | -7.6849 | 1 | 7.668 | 18.4717
0.010653 | 38.35 | 22.4645 | 14.844 | 16.8614 | 0.84894 | 8 | 25.9817 | 1488.6408 | 22.4645 | -13.3849 | 7.7008 | 15.4421 | 10.269 | -6.7855 | -7.7078 | 1 | 7.5894 | 18.5041
0.010654 | 38.355 | 22.4493 | 14.7771 | 16.9 | 0.85231 | 8 | 25.9851 | 1488.8339 | 22.4493 | -13.4187 | 7.6621 | 15.4522 | 10.269 | -6.7595 | -7.7306 | 1 | 7.5107 | 18.5362
0.010656 | 38.36 | 22.4341 | 14.71 | 16.9383 | 0.85569 | 8 | 25.9884 | 1489.0274 | 22.4341 | -13.4524 | 7.6234 | 15.4623 | 10.269 | -6.7334 | -7.7534 | 1 | 7.4318 | 18.5679
0.010657 | 38.365 | 22.4189 | 14.6428 | 16.9764 | 0.85907 | 8 | 25.9918 | 1489.221 | 22.4189 | -13.4859 | 7.5845 | 15.4724 | 10.269 | -6.7071 | -7.7761 | 1 | 7.3529 | 18.5993
0.010658 | 38.37 | 22.4037 | 14.5753 | 17.0143 | 0.86245 | 8 | 25.9952 | 1489.4149 | 22.4037 | -13.5193 | 7.5455 | 15.4825 | 10.269 | -6.6808 | -7.7987 | 1 | 7.2737 | 18.6304
0.01066 | 38.375 | 22.3885 | 14.5077 | 17.052 | 0.86584 | 8 | 25.9986 | 1489.6091 | 22.3885 | -13.5526 | 7.5064 | 15.4925 | 10.269 | -6.6543 | -7.8213 | 1 | 7.1945 | 18.6612
0.010661 | 38.38 | 22.3733 | 14.44 | 17.0896 | 0.86924 | 8 | 26.002 | 1489.8036 | 22.3733 | -13.5858 | 7.4672 | 15.5026 | 10.269 | -6.6277 | -7.8439 | 1 | 7.1151 | 18.6916
0.010663 | 38.385 | 22.3581 | 14.372 | 17.1269 | 0.87264 | 8 | 26.0054 | 1489.9983 | 22.3581 | -13.6188 | 7.4278 | 15.5127 | 10.269 | -6.601 | -7.8663 | 1 | 7.0356 | 18.7216
0.010664 | 38.39 | 22.3429 | 14.3039 | 17.164 | 0.87604 | 8 | 26.0088 | 1490.1933 | 22.3429 | -13.6516 | 7.3884 | 15.5227 | 10.269 | -6.5742 | -7.8888 | 1 | 6.956 | 18.7514
0.010665 | 38.395 | 22.3277 | 14.2357 | 17.201 | 0.87945 | 8 | 26.0122 | 1490.3885 | 22.3277 | -13.6844 | 7.3488 | 15.5328 | 10.269 | -6.5473 | -7.9111 | 1 | 6.8762 | 18.7808
0.010667 | 38.4 | 22.3126 | 14.1673 | 17.2377 | 0.88286 | 8 | 26.0156 | 1490.584 | 22.3126 | -13.717 | 7.3092 | 15.5428 | 10.269 | -6.5203 | -7.9334 | 1 | 6.7964 | 18.8098
0.010668 | 38.405 | 22.2974 | 14.0987 | 17.2743 | 0.88628 | 8 | 26.019 | 1490.7798 | 22.2974 | -13.7494 | 7.2694 | 15.5528 | 10.269 | -6.4931 | -7.9556 | 1 | 6.7163 | 18.8385
0.010669 | 38.41 | 22.2822 | 14.0299 | 17.3106 | 0.8897 | 8 | 26.0224 | 1490.9759 | 22.2822 | -13.7818 | 7.2295 | 15.5629 | 10.269 | -6.4659 | -7.9778 | 1 | 6.6362 | 18.8669
0.010671 | 38.415 | 22.267 | 13.961 | 17.3468 | 0.89312 | 8 | 26.0259 | 1491.1722 | 22.267 | -13.814 | 7.1895 | 15.5729 | 10.269 | -6.4385 | -7.9999 | 1 | 6.556 | 18.895
0.010672 | 38.42 | 22.2519 | 13.892 | 17.3827 | 0.89655 | 8 | 26.0293 | 1491.3688 | 22.2519 | -13.846 | 7.1494 | 15.5829 | 10.269 | -6.411 | -8.022 | 1 | 6.4756 | 18.9226
0.010674 | 38.425 | 22.2367 | 13.8227 | 17.4185 | 0.89999 | 8 | 26.0327 | 1491.5656 | 22.2367 | -13.8779 | 7.1092 | 15.5929 | 10.269 | -6.3834 | -8.0439 | 1 | 6.3951 | 18.95
0.010675 | 38.43 | 22.2215 | 13.7533 | 17.454 | 0.90343 | 8 | 26.0362 | 1491.7627 | 22.2215 | -13.9097 | 7.0688 | 15.6028 | 10.269 | -6.3557 | -8.0659 | 1 | 6.3145 | 18.977
0.010676 | 38.435 | 22.2064 | 13.6838 | 17.4893 | 0.90688 | 8 | 26.0396 | 1491.9601 | 22.2064 | -13.9413 | 7.0284 | 15.6128 | 10.269 | -6.3279 | -8.0877 | 1 | 6.2338 | 19.0037
0.010678 | 38.44 | 22.1912 | 13.6141 | 17.5245 | 0.91033 | 8 | 26.0431 | 1492.1578 | 22.1912 | -13.9728 | 6.9878 | 15.6228 | 10.269 | -6.2999 | -8.1095 | 1 | 6.153 | 19.03
0.010679 | 38.445 | 22.1761 | 13.5442 | 17.5594 | 0.91378 | 8 | 26.0465 | 1492.3557 | 22.1761 | -14.0042 | 6.9472 | 15.6327 | 10.269 | -6.2719 | -8.1312 | 1 | 6.0721 | 19.056
0.010681 | 38.45 | 22.161 | 13.4742 | 17.5942 | 0.91724 | 8 | 26.05 | 1492.5539 | 22.161 | -14.0354 | 6.9064 | 15.6426 | 10.269 | -6.2437 | -8.1529 | 1 | 5.991 | 19.0816
0.010682 | 38.455 | 22.1458 | 13.404 | 17.6287 | 0.9207 | 8 | 26.0534 | 1492.7524 | 22.1458 | -14.0665 | 6.8656 | 15.6525 | 10.269 | -6.2154 | -8.1744 | 1 | 5.9099 | 19.1069
0.010683 | 38.46 | 22.1307 | 13.3337 | 17.663 | 0.92417 | 8 | 26.0569 | 1492.9511 | 22.1307 | -14.0974 | 6.8246 | 15.6625 | 10.269 | -6.1871 | -8.1959 | 1 | 5.8286 | 19.1318
0.010685 | 38.465 | 22.1156 | 13.2632 | 17.6971 | 0.92764 | 8 | 26.0604 | 1493.1501 | 22.1156 | -14.1282 | 6.7835 | 15.6723 | 10.269 | -6.1586 | -8.2174 | 1 | 5.7473 | 19.1564
0.010686 | 38.47 | 22.1005 | 13.1926 | 17.7311 | 0.93112 | 8 | 26.0639 | 1493.3494 | 22.1005 | -14.1589 | 6.7423 | 15.6822 | 10.269 | -6.1299 | -8.2388 | 1 | 5.6658 | 19.1807
0.010688 | 38.475 | 22.0855 | 13.1218 | 17.7648 | 0.93461 | 8 | 26.0673 | 1493.549 | 22.0855 | -14.1894 | 6.701 | 15.6921 | 10.269 | -6.1012 | -8.2601 | 1 | 5.5842 | 19.2046
0.010689 | 38.48 | 22.0704 | 13.0508 | 17.7983 | 0.93809 | 8 | 26.0708 | 1493.7488 | 22.0704 | -14.2197 | 6.6596 | 15.7019 | 10.269 | -6.0724 | -8.2813 | 1 | 5.5026 | 19.2282
0.01069 | 38.485 | 22.0553 | 12.9797 | 17.8316 | 0.94159 | 8 | 26.0743 | 1493.9489 | 22.0553 | -14.25 | 6.6181 | 15.7118 | 10.269 | -6.0434 | -8.3024 | 1 | 5.4208 | 19.2514
0.010692 | 38.49 | 22.0403 | 12.9085 | 17.8647 | 0.94508 | 8 | 26.0778 | 1494.1493 | 22.0403 | -14.28 | 6.5765 | 15.7216 | 10.269 | -6.0143 | -8.3235 | 1 | 5.3389 | 19.2742
0.010693 | 38.495 | 22.0253 | 12.8371 | 17.8976 | 0.94859 | 8 | 26.0813 | 1494.3499 | 22.0253 | -14.31 | 6.5347 | 15.7314 | 10.269 | -5.9851 | -8.3445 | 1 | 5.257 | 19.2967
0.010694 | 38.5 | 22.0103 | 12.7655 | 17.9302 | 0.95209 | 8 | 26.0848 | 1494.5508 | 22.0103 | -14.3397 | 6.4929 | 15.7412 | 10.269 | -5.9558 | -8.3655 | 1 | 5.1749 | 19.3189
0.010696 | 38.505 | 21.9953 | 12.6938 | 17.9627 | 0.9556 | 8 | 26.0883 | 1494.752 | 21.9953 | -14.3694 | 6.451 | 15.751 | 10.269 | -5.9264 | -8.3863 | 1 | 5.0928 | 19.3407
0.010697 | 38.51 | 21.9803 | 12.622 | 17.9949 | 0.95912 | 8 | 26.0919 | 1494.9535 | 21.9803 | -14.3989 | 6.4089 | 15.7608 | 10.269 | -5.8969 | -8.4071 | 1 | 5.0105 | 19.3622
0.010699 | 38.515 | 21.9653 | 12.55 | 18.027 | 0.96264 | 8 | 26.0954 | 1495.1553 | 21.9653 | -14.4282 | 6.3668 | 15.7705 | 10.269 | -5.8673 | -8.4278 | 1 | 4.9282 | 19.3833
0.0107 | 38.52 | 21.9503 | 12.4778 | 18.0588 | 0.96617 | 8 | 26.0989 | 1495.3573 | 21.9503 | -14.4574 | 6.3246 | 15.7802 | 10.269 | -5.8375 | -8.4485 | 1 | 4.8457 | 19.4041
0.010701 | 38.525 | 21.9354 | 12.4055 | 18.0904 | 0.9697 | 8 | 26.1024 | 1495.5596 | 21.9354 | -14.4864 | 6.2822 | 15.7899 | 10.269 | -5.8076 | -8.469 | 1 | 4.7632 | 19.4245
0.010703 | 38.53 | 21.9205 | 12.3331 | 18.1219 | 0.97323 | 8 | 26.106 | 1495.7621 | 21.9205 | -14.5153 | 6.2398 | 15.7996 | 10.269 | -5.7777 | -8.4895 | 1 | 4.6806 | 19.4446
0.010704 | 38.535 | 21.9056 | 12.2605 | 18.1531 | 0.97677 | 8 | 26.1095 | 1495.965 | 21.9056 | -14.544 | 6.1972 | 15.8093 | 10.269 | -5.7476 | -8.5099 | 1 | 4.598 | 19.4643
0.010706 | 38.54 | 21.8907 | 12.1878 | 18.184 | 0.98032 | 8 | 26.1131 | 1496.1681 | 21.8907 | -14.5726 | 6.1546 | 15.819 | 10.269 | -5.7174 | -8.5302 | 1 | 4.5152 | 19.4837
0.010707 | 38.545 | 21.8758 | 12.115 | 18.2148 | 0.98387 | 8 | 26.1166 | 1496.3715 | 21.8758 | -14.6011 | 6.1118 | 15.8286 | 10.269 | -5.6871 | -8.5505 | 1 | 4.4323 | 19.5027
0.010708 | 38.55 | 21.861 | 12.0419 | 18.2454 | 0.98742 | 8 | 26.1202 | 1496.5752 | 21.861 | -14.6293 | 6.069 | 15.8382 | 10.269 | -5.6566 | -8.5706 | 1 | 4.3494 | 19.5213
0.01071 | 38.555 | 21.8461 | 11.9688 | 18.2757 | 0.99098 | 8 | 26.1237 | 1496.7791 | 21.8461 | -14.6575 | 6.026 | 15.8479 | 10.269 | -5.6261 | -8.5907 | 1 | 4.2664 | 19.5396
0.010711 | 38.56 | 21.8313 | 11.8955 | 18.3058 | 0.99455 | 8 | 26.1273 | 1496.9834 | 21.8313 | -14.6855 | 5.983 | 15.8574 | 10.269 | -5.5954 | -8.6107 | 1 | 4.1833 | 19.5576
0.010713 | 38.565 | 21.8166 | 11.8221 | 18.3358 | 0.99812 | 8 | 26.1309 | 1497.1879 | 21.8166 | -14.7133 | 5.9398 | 15.867 | 10.269 | -5.5646 | -8.6306 | 1 | 4.1002 | 19.5752
0.010714 | 38.57 | 21.8018 | 11.7485 | 18.3655 | 1.0017 | 8 | 26.1344 | 1497.3927 | 21.8018 | -14.7409 | 5.8965 | 15.8765 | 10.269 | -5.5338 | -8.6505 | 1 | 4.0169 | 19.5925
0.010715 | 38.575 | 21.787 | 11.6748 | 18.3949 | 1.0053 | 8 | 26.138 | 1497.5977 | 21.787 | -14.7685 | 5.8532 | 15.8861 | 10.269 | -5.5028 | -8.6702 | 1 | 3.9336 | 19.6093
0.010717 | 38.58 | 21.7723 | 11.601 | 18.4242 | 1.0089 | 8 | 26.1416 | 1497.8031 | 21.7723 | -14.7958 | 5.8097 | 15.8956 | 10.269 | -5.4717 | -8.6899 | 1 | 3.8503 | 19.6259
0.010718 | 38.585 | 21.7576 | 11.527 | 18.4533 | 1.0124 | 8 | 26.1452 | 1498.0087 | 21.7576 | -14.823 | 5.7662 | 15.9051 | 10.269 | -5.4404 | -8.7095 | 1 | 3.7668 | 19.6421
0.010719 | 38.59 | 21.743 | 11.4529 | 18.4821 | 1.016 | 8 | 26.1488 | 1498.2146 | 21.743 | -14.8501 | 5.7226 | 15.9145 | 10.269 | -5.4091 | -8.729 | 1 | 3.6833 | 19.6579
0.010721 | 38.595 | 21.7283 | 11.3786 | 18.5107 | 1.0196 | 8 | 26.1524 | 1498.4207 | 21.7283 | -14.877 | 5.6788 | 15.924 | 10.269 | -5.3777 | -8.7484 | 1 | 3.5997 | 19.6734
0.010722 | 38.6 | 21.7137 | 11.3042 | 18.5391 | 1.0232 | 8 | 26.156 | 1498.6272 | 21.7137 | -14.9037 | 5.635 | 15.9334 | 10.269 | -5.3461 | -8.7677 | 1 | 3.5161 | 19.6885
0.010724 | 38.605 | 21.6991 | 11.2297 | 18.5673 | 1.0268 | 8 | 26.1596 | 1498.8339 | 21.6991 | -14.9303 | 5.591 | 15.9428 | 10.269 | -5.3144 | -8.7869 | 1 | 3.4324 | 19.7033
0.010725 | 38.61 | 21.6845 | 11.1551 | 18.5952 | 1.0305 | 8 | 26.1632 | 1499.0409 | 21.6845 | -14.9567 | 5.547 | 15.9522 | 10.269 | -5.2827 | -8.8061 | 1 | 3.3486 | 19.7177
0.010726 | 38.615 | 21.67 | 11.0803 | 18.623 | 1.0341 | 8 | 26.1668 | 1499.2482 | 21.67 | -14.9829 | 5.5029 | 15.9615 | 10.269 | -5.2508 | -8.8251 | 1 | 3.2648 | 19.7317
0.010728 | 38.62 | 21.6555 | 11.0054 | 18.6505 | 1.0377 | 8 | 26.1704 | 1499.4558 | 21.6555 | -15.009 | 5.4587 | 15.9708 | 10.269 | -5.2188 | -8.8441 | 1 | 3.1809 | 19.7454
0.010729 | 38.625 | 21.641 | 10.9303 | 18.6778 | 1.0413 | 8 | 26.1741 | 1499.6636 | 21.641 | -15.035 | 5.4143 | 15.9801 | 10.269 | -5.1866 | -8.8629 | 1 | 3.0969 | 19.7588
0.010731 | 38.63 | 21.6265 | 10.8552 | 18.7048 | 1.045 | 8 | 26.1777 | 1499.8717 | 21.6265 | -15.0607 | 5.3699 | 15.9894 | 10.269 | -5.1544 | -8.8817 | 1 | 3.0129 | 19.7718
0.010732 | 38.635 | 21.6121 | 10.7799 | 18.7317 | 1.0486 | 8 | 26.1813 | 1500.0801 | 21.6121 | -15.0863 | 5.3254 | 15.9987 | 10.269 | -5.1221 | -8.9004 | 1 | 2.9289 | 19.7844
0.010733 | 38.64 | 21.5977 | 10.7044 | 18.7583 | 1.0522 | 8 | 26.185 | 1500.2888 | 21.5977 | -15.1118 | 5.2808 | 16.0079 | 10.269 | -5.0896 | -8.919 | 1 | 2.8448 | 19.7966
0.010735 | 38.645 | 21.5833 | 10.6289 | 18.7847 | 1.0559 | 8 | 26.1886 | 1500.4977 | 21.5833 | -15.1371 | 5.2362 | 16.0171 | 10.269 | -5.0571 | -8.9375 | 1 | 2.7606 | 19.8086
0.010736 | 38.65 | 21.569 | 10.5532 | 18.8109 | 1.0595 | 8 | 26.1923 | 1500.707 | 21.569 | -15.1622 | 5.1914 | 16.0263 | 10.269 | -5.0244 | -8.9559 | 1 | 2.6764 | 19.8201
0.010738 | 38.655 | 21.5546 | 10.4774 | 18.8369 | 1.0632 | 8 | 26.1959 | 1500.9165 | 21.5546 | -15.1871 | 5.1465 | 16.0355 | 10.269 | -4.9916 | -8.9742 | 1 | 2.5921 | 19.8313
0.010739 | 38.66 | 21.5404 | 10.4014 | 18.8626 | 1.0669 | 8 | 26.1996 | 1501.1263 | 21.5404 | -15.2119 | 5.1015 | 16.0446 | 10.269 | -4.9587 | -8.9925 | 1 | 2.5078 | 19.8421
0.01074 | 38.665 | 21.5261 | 10.3254 | 18.8881 | 1.0705 | 8 | 26.2033 | 1501.3363 | 21.5261 | -15.2366 | 5.0565 | 16.0537 | 10.269 | -4.9257 | -9.0106 | 1 | 2.4235 | 19.8526
0.010742 | 38.67 | 21.5119 | 10.2492 | 18.9134 | 1.0742 | 8 | 26.2069 | 1501.5467 | 21.5119 | -15.261 | 5.0113 | 16.0628 | 10.269 | -4.8926 | -9.0286 | 1 | 2.3391 | 19.8627
0.010743 | 38.675 | 21.4977 | 10.1729 | 18.9384 | 1.0779 | 8 | 26.2106 | 1501.7573 | 21.4977 | -15.2853 | 4.9661 | 16.0718 | 10.269 | -4.8594 | -9.0465 | 1 | 2.2547 | 19.8725
0.010744 | 38.68 | 21.4836 | 10.0965 | 18.9633 | 1.0815 | 8 | 26.2143 | 1501.9682 | 21.4836 | -15.3095 | 4.9208 | 16.0809 | 10.269 | -4.8261 | -9.0643 | 1 | 2.1702 | 19.8819
0.010746 | 38.685 | 21.4695 | 10.0199 | 18.9879 | 1.0852 | 8 | 26.218 | 1502.1794 | 21.4695 | -15.3334 | 4.8754 | 16.0898 | 10.269 | -4.7926 | -9.0821 | 1 | 2.0857 | 19.891
0.010747 | 38.69 | 21.4554 | 9.9432 | 19.0123 | 1.0889 | 8 | 26.2217 | 1502.3908 | 21.4554 | -15.3572 | 4.8299 | 16.0988 | 10.269 | -4.7591 | -9.0997 | 1 | 2.0011 | 19.8996
0.010749 | 38.695 | 21.4413 | 9.8665 | 19.0364 | 1.0926 | 8 | 26.2254 | 1502.6026 | 21.4413 | -15.3808 | 4.7843 | 16.1078 | 10.269 | -4.7254 | -9.1172 | 1 | 1.9165 | 19.908
0.01075 | 38.7 | 21.4273 | 9.7896 | 19.0603 | 1.0963 | 8 | 26.2291 | 1502.8146 | 21.4273 | -15.4043 | 4.7386 | 16.1167 | 10.269 | -4.6916 | -9.1346 | 1 | 1.8319 | 19.9159
0.010751 | 38.705 | 21.4134 | 9.7125 | 19.084 | 1.1 | 8 | 26.2328 | 1503.0268 | 21.4134 | -15.4276 | 4.6929 | 16.1256 | 10.269 | -4.6578 | -9.152 | 1 | 1.7472 | 19.9235
0.010753 | 38.71 | 21.3995 | 9.6354 | 19.1075 | 1.1037 | 8 | 26.2365 | 1503.2394 | 21.3995 | -15.4507 | 4.647 | 16.1344 | 10.269 | -4.6238 | -9.1692 | 1 | 1.6625 | 19.9308
0.010754 | 38.715 | 21.3856 | 9.5581 | 19.1307 | 1.1075 | 8 | 26.2402 | 1503.4522 | 21.3856 | -15.4737 | 4.6011 | 16.1432 | 10.269 | -4.5897 | -9.1863 | 1 | 1.5778 | 19.9377
0.010756 | 38.72 | 21.3717 | 9.4808 | 19.1537 | 1.1112 | 8 | 26.2439 | 1503.6654 | 21.3717 | -15.4964 | 4.5551 | 16.152 | 10.269 | -4.5555 | -9.2033 | 1 | 1.4931 | 19.9442
0.010757 | 38.725 | 21.3579 | 9.4033 | 19.1765 | 1.1149 | 8 | 26.2476 | 1503.8788 | 21.3579 | -15.519 | 4.509 | 16.1608 | 10.269 | -4.5212 | -9.2202 | 1 | 1.4083 | 19.9504
0.010758 | 38.73 | 21.3441 | 9.3257 | 19.199 | 1.1186 | 8 | 26.2514 | 1504.0924 | 21.3441 | -15.5415 | 4.4628 | 16.1695 | 10.269 | -4.4868 | -9.237 | 1 | 1.3235 | 19.9562
0.01076 | 38.735 | 21.3304 | 9.248 | 19.2214 | 1.1224 | 8 | 26.2551 | 1504.3064 | 21.3304 | -15.5637 | 4.4165 | 16.1782 | 10.269 | -4.4522 | -9.2537 | 1 | 1.2387 | 19.9616
0.010761 | 38.74 | 21.3167 | 9.1702 | 19.2434 | 1.1261 | 8 | 26.2588 | 1504.5206 | 21.3167 | -15.5858 | 4.3702 | 16.1869 | 10.269 | -4.4176 | -9.2703 | 1 | 1.1538 | 19.9667
0.010763 | 38.745 | 21.3031 | 9.0922 | 19.2653 | 1.1298 | 8 | 26.2626 | 1504.7351 | 21.3031 | -15.6077 | 4.3237 | 16.1956 | 10.269 | -4.3829 | -9.2867 | 1 | 1.0689 | 19.9714
0.010764 | 38.75 | 21.2894 | 9.0142 | 19.2869 | 1.1336 | 8 | 26.2663 | 1504.9498 | 21.2894 | -15.6295 | 4.2772 | 16.2042 | 10.269 | -4.348 | -9.3031 | 1 | 0.98406 | 19.9758
0.010765 | 38.755 | 21.2759 | 8.9361 | 19.3083 | 1.1373 | 8 | 26.2701 | 1505.1649 | 21.2759 | -15.651 | 4.2306 | 16.2128 | 10.269 | -4.3131 | -9.3194 | 1 | 0.89915 | 19.9798
0.010767 | 38.76 | 21.2624 | 8.8578 | 19.3294 | 1.1411 | 8 | 26.2738 | 1505.3802 | 21.2624 | -15.6724 | 4.1839 | 16.2213 | 10.269 | -4.278 | -9.3355 | 1 | 0.81423 | 19.9834
0.010768 | 38.765 | 21.2489 | 8.7794 | 19.3504 | 1.1449 | 8 | 26.2776 | 1505.5958 | 21.2489 | -15.6937 | 4.1372 | 16.2298 | 10.269 | -4.2429 | -9.3515 | 1 | 0.7293 | 19.9867
0.010769 | 38.77 | 21.2355 | 8.701 | 19.371 | 1.1486 | 8 | 26.2814 | 1505.8116 | 21.2355 | -15.7147 | 4.0903 | 16.2383 | 10.269 | -4.2076 | -9.3675 | 1 | 0.64435 | 19.9896
0.010771 | 38.775 | 21.2221 | 8.6224 | 19.3915 | 1.1524 | 8 | 26.2851 | 1506.0278 | 21.2221 | -15.7356 | 4.0434 | 16.2468 | 10.269 | -4.1722 | -9.3833 | 1 | 0.55938 | 19.9922
0.010772 | 38.78 | 21.2087 | 8.5437 | 19.4117 | 1.1562 | 8 | 26.2889 | 1506.2442 | 21.2087 | -15.7562 | 3.9964 | 16.2552 | 10.269 | -4.1368 | -9.3989 | 1 | 0.47441 | 19.9944
0.010774 | 38.785 | 21.1954 | 8.4649 | 19.4317 | 1.16 | 8 | 26.2927 | 1506.4609 | 21.1954 | -15.7767 | 3.9494 | 16.2635 | 10.269 | -4.1012 | -9.4145 | 1 | 0.38943 | 19.9962
0.010775 | 38.79 | 21.1822 | 8.386 | 19.4514 | 1.1637 | 8 | 26.2965 | 1506.6778 | 21.1822 | -15.7971 | 3.9022 | 16.2719 | 10.269 | -4.0655 | -9.43 | 1 | 0.30445 | 19.9977
0.010776 | 38.795 | 21.169 | 8.3071 | 19.471 | 1.1675 | 8 | 26.3003 | 1506.895 | 21.169 | -15.8172 | 3.855 | 16.2802 | 10.269 | -4.0297 | -9.4453 | 1 | 0.21945 | 19.9988
0.010778 | 38.8 | 21.1558 | 8.228 | 19.4902 | 1.1713 | 8 | 26.3041 | 1507.1125 | 21.1558 | -15.8372 | 3.8077 | 16.2885 | 10.269 | -3.9939 | -9.4606 | 1 | 0.13446 | 19.9995
0.010779 | 38.805 | 21.1427 | 8.1488 | 19.5093 | 1.1751 | 8 | 26.3079 | 1507.3303 | 21.1427 | -15.857 | 3.7603 | 16.2967 | 10.269 | -3.9579 | -9.4757 | 1 | 0.049457 | 19.9999
0.010781 | 38.81 | 21.1297 | 8.0695 | 19.5281 | 1.1789 | 8 | 26.3117 | 1507.5483 | 21.1297 | -15.8766 | 3.7128 | 16.3049 | 10.269 | -3.9218 | -9.4907 | 1 | -0.035543 | 20
0.010782 | 38.815 | 21.1167 | 7.9901 | 19.5466 | 1.1828 | 8 | 26.3155 | 1507.7666 | 21.1167 | -15.896 | 3.6653 | 16.3131 | 10.269 | -3.8856 | -9.5055 | 1 | -0.12054 | 19.9996
0.010783 | 38.82 | 21.1037 | 7.9106 | 19.565 | 1.1866 | 8 | 26.3193 | 1507.9852 | 21.1037 | -15.9153 | 3.6177 | 16.3213 | 10.269 | -3.8493 | -9.5203 | 1 | -0.20554 | 19.9989
0.010785 | 38.825 | 21.0908 | 7.8311 | 19.5831 | 1.1904 | 8 | 26.3231 | 1508.204 | 21.0908 | -15.9343 | 3.57 | 16.3294 | 10.269 | -3.8129 | -9.5349 | 1 | -0.29053 | 19.9979
0.010786 | 38.83 | 21.0779 | 7.7514 | 19.6009 | 1.1942 | 8 | 26.327 | 1508.4231 | 21.0779 | -15.9532 | 3.5223 | 16.3374 | 10.269 | -3.7764 | -9.5494 | 1 | -0.37552 | 19.9965
0.010788 | 38.835 | 21.0651 | 7.6716 | 19.6185 | 1.198 | 8 | 26.3308 | 1508.6425 | 21.0651 | -15.9719 | 3.4745 | 16.3455 | 10.269 | -3.7398 | -9.5638 | 1 | -0.4605 | 19.9947
0.010789 | 38.84 | 21.0524 | 7.5918 | 19.6359 | 1.2019 | 8 | 26.3346 | 1508.8621 | 21.0524 | -15.9904 | 3.4266 | 16.3534 | 10.269 | -3.7032 | -9.5781 | 1 | -0.54548 | 19.9926
0.01079 | 38.845 | 21.0397 | 7.5118 | 19.653 | 1.2057 | 8 | 26.3385 | 1509.082 | 21.0397 | -16.0088 | 3.3786 | 16.3614 | 10.269 | -3.6664 | -9.5922 | 1 | -0.63044 | 19.9901
0.010792 | 38.85 | 21.027 | 7.4318 | 19.6699 | 1.2096 | 8 | 26.3423 | 1509.3022 | 21.027 | -16.0269 | 3.3306 | 16.3693 | 10.269 | -3.6295 | -9.6062 | 1 | -0.71539 | 19.9872
0.010793 | 38.855 | 21.0145 | 7.3516 | 19.6866 | 1.2134 | 8 | 26.3461 | 1509.5226 | 21.0145 | -16.0449 | 3.2825 | 16.3772 | 10.269 | -3.5925 | -9.6201 | 1 | -0.80033 | 19.984
0.010794 | 38.86 | 21.0019 | 7.2714 | 19.703 | 1.2173 | 8 | 26.35 | 1509.7433 | 21.0019 | -16.0626 | 3.2343 | 16.385 | 10.269 | -3.5554 | -9.6339 | 1 | -0.88525 | 19.9804
0.010796 | 38.865 | 20.9894 | 7.1911 | 19.7192 | 1.2211 | 8 | 26.3538 | 1509.9643 | 20.9894 | -16.0802 | 3.1861 | 16.3928 | 10.269 | -3.5182 | -9.6475 | 1 | -0.97016 | 19.9765
0.010797 | 38.87 | 20.977 | 7.1107 | 19.7351 | 1.225 | 8 | 26.3577 | 1510.1855 | 20.977 | -16.0976 | 3.1378 | 16.4006 | 10.269 | -3.481 | -9.6611 | 1 | -1.0551 | 19.9722
0.010799 | 38.875 | 20.9647 | 7.0302 | 19.7508 | 1.2288 | 8 | 26.3616 | 1510.407 | 20.9647 | -16.1149 | 3.0894 | 16.4083 | 10.269 | -3.4436 | -9.6744 | 1 | -1.1399 | 19.9675
0.0108 | 38.88 | 20.9523 | 6.9496 | 19.7662 | 1.2327 | 8 | 26.3654 | 1510.6287 | 20.9523 | -16.1319 | 3.041 | 16.416 | 10.269 | -3.4061 | -9.6877 | 1 | -1.2248 | 19.9625
0.010801 | 38.885 | 20.9401 | 6.869 | 19.7814 | 1.2366 | 8 | 26.3693 | 1510.8507 | 20.9401 | -16.1487 | 2.9925 | 16.4236 | 10.269 | -3.3686 | -9.7008 | 1 | -1.3096 | 19.9571
0.010803 | 38.89 | 20.9279 | 6.7882 | 19.7964 | 1.2405 | 8 | 26.3732 | 1511.073 | 20.9279 | -16.1654 | 2.9439 | 16.4313 | 10.269 | -3.3309 | -9.7138 | 1 | -1.3944 | 19.9513
0.010804 | 38.895 | 20.9158 | 6.7074 | 19.8111 | 1.2443 | 8 | 26.3771 | 1511.2955 | 20.9158 | -16.1818 | 2.8953 | 16.4388 | 10.269 | -3.2931 | -9.7267 | 1 | -1.4792 | 19.9452
0.010806 | 38.9 | 20.9037 | 6.6265 | 19.8256 | 1.2482 | 8 | 26.381 | 1511.5183 | 20.9037 | -16.1981 | 2.8466 | 16.4463 | 10.269 | -3.2553 | -9.7394 | 1 | -1.5639 | 19.9388
0.010807 | 38.905 | 20.8917 | 6.5455 | 19.8398 | 1.2521 | 8 | 26.3849 | 1511.7414 | 20.8917 | -16.2142 | 2.7978 | 16.4538 | 10.269 | -3.2174 | -9.752 | 1 | -1.6487 | 19.9319
0.010808 | 38.91 | 20.8797 | 6.4644 | 19.8538 | 1.256 | 8 | 26.3888 | 1511.9646 | 20.8797 | -16.2301 | 2.749 | 16.4613 | 10.269 | -3.1793 | -9.7645 | 1 | -1.7334 | 19.9247
0.01081 | 38.915 | 20.8678 | 6.3833 | 19.8675 | 1.2599 | 8 | 26.3927 | 1512.1882 | 20.8678 | -16.2458 | 2.7001 | 16.4687 | 10.269 | -3.1412 | -9.7768 | 1 | -1.818 | 19.9172
0.010811 | 38.92 | 20.856 | 6.3021 | 19.881 | 1.2638 | 8 | 26.3966 | 1512.412 | 20.856 | -16.2613 | 2.6512 | 16.476 | 10.269 | -3.103 | -9.789 | 1 | -1.9027 | 19.9093
0.010813 | 38.925 | 20.8442 | 6.2208 | 19.8943 | 1.2677 | 8 | 26.4005 | 1512.6361 | 20.8442 | -16.2767 | 2.6022 | 16.4833 | 10.269 | -3.0647 | -9.8011 | 1 | -1.9873 | 19.901
0.010814 | 38.93 | 20.8325 | 6.1394 | 19.9073 | 1.2717 | 8 | 26.4044 | 1512.8604 | 20.8325 | -16.2918 | 2.5531 | 16.4906 | 10.269 | -3.0263 | -9.813 | 1 | -2.0718 | 19.8924
0.010815 | 38.935 | 20.8209 | 6.0579 | 19.9201 | 1.2756 | 8 | 26.4083 | 1513.0849 | 20.8209 | -16.3067 | 2.504 | 16.4978 | 10.269 | -2.9878 | -9.8248 | 1 | -2.1563 | 19.8834
0.010817 | 38.94 | 20.8093 | 5.9764 | 19.9326 | 1.2795 | 8 | 26.4122 | 1513.3097 | 20.8093 | -16.3215 | 2.4548 | 16.505 | 10.269 | -2.9492 | -9.8364 | 1 | -2.2408 | 19.8741
0.010818 | 38.945 | 20.7977 | 5.8948 | 19.9449 | 1.2834 | 8 | 26.4162 | 1513.5348 | 20.7977 | -16.336 | 2.4055 | 16.5122 | 10.269 | -2.9106 | -9.8479 | 1 | -2.3253 | 19.8644
0.010819 | 38.95 | 20.7863 | 5.8131 | 19.9569 | 1.2874 | 8 | 26.4201 | 1513.7601 | 20.7863 | -16.3504 | 2.3562 | 16.5193 | 10.269 | -2.8718 | -9.8593 | 1 | -2.4097 | 19.8543
0.010821 | 38.955 | 20.7749 | 5.7313 | 19.9687 | 1.2913 | 8 | 26.424 | 1513.9857 | 20.7749 | -16.3645 | 2.3069 | 16.5263 | 10.269 | -2.833 | -9.8705 | 1 | -2.494 | 19.8439
0.010822 | 38.96 | 20.7636 | 5.6495 | 19.9802 | 1.2952 | 8 | 26.428 | 1514.2115 | 20.7636 | -16.3785 | 2.2575 | 16.5334 | 10.269 | -2.7941 | -9.8816 | 1 | -2.5783 | 19.8331
0.010824 | 38.965 | 20.7523 | 5.5676 | 19.9915 | 1.2992 | 8 | 26.4319 | 1514.4375 | 20.7523 | -16.3923 | 2.208 | 16.5403 | 10.269 | -2.7551 | -9.8926 | 1 | -2.6626 | 19.822
0.010825 | 38.97 | 20.7411 | 5.4857 | 20.0025 | 1.3031 | 8 | 26.4359 | 1514.6638 | 20.7411 | -16.4059 | 2.1585 | 16.5473 | 10.269 | -2.716 | -9.9034 | 1 | -2.7468 | 19.8105
0.010826 | 38.975 | 20.73 | 5.4036 | 20.0133 | 1.3071 | 8 | 26.4398 | 1514.8903 | 20.73 | -16.4193 | 2.1089 | 16.5541 | 10.269 | -2.6768 | -9.914 | 1 | -2.831 | 19.7986
0.010828 | 38.98 | 20.7189 | 5.3215 | 20.0239 | 1.311 | 8 | 26.4438 | 1515.1171 | 20.7189 | -16.4324 | 2.0593 | 16.561 | 10.269 | -2.6375 | -9.9245 | 1 | -2.9151 | 19.7864
0.010829 | 38.985 | 20.708 | 5.2394 | 20.0342 | 1.315 | 8 | 26.4477 | 1515.3441 | 20.708 | -16.4454 | 2.0096 | 16.5678 | 10.269 | -2.5982 | -9.9349 | 1 | -2.9992 | 19.7738
0.010831 | 38.99 | 20.697 | 5.1571 | 20.0442 | 1.319 | 8 | 26.4517 | 1515.5714 | 20.697 | -16.4582 | 1.9599 | 16.5745 | 10.269 | -2.5588 | -9.9451 | 1 | -3.0832 | 19.7609
0.010832 | 38.995 | 20.6862 | 5.0749 | 20.054 | 1.3229 | 8 | 26.4557 | 1515.7989 | 20.6862 | -16.4708 | 1.9101 | 16.5812 | 10.269 | -2.5193 | -9.9552 | 1 | -3.1672 | 19.7476
0.010833 | 39 | 20.6754 | 4.9925 | 20.0636 | 1.3269 | 8 | 26.4597 | 1516.0266 | 20.6754 | -16.4832 | 1.8603 | 16.5879 | 10.269 | -2.4797 | -9.9652 | 1 | -3.2511 | 19.734
0.010835 | 39.005 | 20.6647 | 4.9101 | 20.0729 | 1.3309 | 8 | 26.4636 | 1516.2546 | 20.6647 | -16.4954 | 1.8104 | 16.5945 | 10.269 | -2.44 | -9.9749 | 1 | -3.3349 | 19.72
0.010836 | 39.01 | 20.654 | 4.8276 | 20.0819 | 1.3349 | 8 | 26.4676 | 1516.4828 | 20.654 | -16.5074 | 1.7605 | 16.601 | 10.269 | -2.4002 | -9.9846 | 1 | -3.4187 | 19.7057
0.010838 | 39.015 | 20.6435 | 4.7451 | 20.0907 | 1.3389 | 8 | 26.4716 | 1516.7113 | 20.6435 | -16.5192 | 1.7105 | 16.6076 | 10.269 | -2.3604 | -9.9941 | 1 | -3.5024 | 19.6909
0.010839 | 39.02 | 20.633 | 4.6625 | 20.0993 | 1.3429 | 8 | 26.4756 | 1516.94 | 20.633 | -16.5308 | 1.6605 | 16.614 | 10.269 | -2.3205 | -10.0034 | 1 | -3.586 | 19.6759
0.01084 | 39.025 | 20.6226 | 4.5798 | 20.1076 | 1.3469 | 8 | 26.4796 | 1517.1689 | 20.6226 | -16.5422 | 1.6105 | 16.6204 | 10.269 | -2.2805 | -10.0126 | 1 | -3.6696 | 19.6605
0.010842 | 39.03 | 20.6122 | 4.4971 | 20.1156 | 1.3509 | 8 | 26.4836 | 1517.398 | 20.6122 | -16.5534 | 1.5604 | 16.6268 | 10.269 | -2.2405 | -10.0216 | 1 | -3.7532 | 19.6447
0.010843 | 39.035 | 20.6019 | 4.4143 | 20.1234 | 1.3549 | 8 | 26.4876 | 1517.6274 | 20.6019 | -16.5644 | 1.5102 | 16.6331 | 10.269 | -2.2003 | -10.0305 | 1 | -3.8366 | 19.6286
0.010844 | 39.04 | 20.5917 | 4.3315 | 20.131 | 1.3589 | 8 | 26.4916 | 1517.857 | 20.5917 | -16.5752 | 1.46 | 16.6394 | 10.269 | -2.1601 | -10.0393 | 1 | -3.92 | 19.6121
0.010846 | 39.045 | 20.5816 | 4.2486 | 20.1383 | 1.3629 | 8 | 26.4956 | 1518.0868 | 20.5816 | -16.5858 | 1.4098 | 16.6456 | 10.269 | -2.1198 | -10.0479 | 1 | -4.0033 | 19.5952
0.010847 | 39.05 | 20.5715 | 4.1657 | 20.1453 | 1.3669 | 8 | 26.4996 | 1518.3169 | 20.5715 | -16.5962 | 1.3595 | 16.6518 | 10.269 | -2.0795 | -10.0563 | 1 | -4.0866 | 19.578
0.010849 | 39.055 | 20.5616 | 4.0827 | 20.1521 | 1.3709 | 8 | 26.5036 | 1518.5471 | 20.5616 | -16.6064 | 1.3092 | 16.658 | 10.269 | -2.039 | -10.0646 | 1 | -4.1697 | 19.5605
0.01085 | 39.06 | 20.5516 | 3.9997 | 20.1587 | 1.3749 | 8 | 26.5077 | 1518.7776 | 20.5516 | -16.6164 | 1.2588 | 16.664 | 10.269 | -1.9985 | -10.0727 | 1 | -4.2528 | 19.5426
0.010851 | 39.065 | 20.5418 | 3.9166 | 20.165 | 1.379 | 8 | 26.5117 | 1519.0084 | 20.5418 | -16.6262 | 1.2084 | 16.6701 | 10.269 | -1.958 | -10.0807 | 1 | -4.3358 | 19.5244
0.010853 | 39.07 | 20.5321 | 3.8335 | 20.171 | 1.383 | 8 | 26.5157 | 1519.2393 | 20.5321 | -16.6358 | 1.158 | 16.676 | 10.269 | -1.9173 | -10.0885 | 1 | -4.4188 | 19.5058
0.010854 | 39.075 | 20.5224 | 3.7503 | 20.1768 | 1.387 | 8 | 26.5198 | 1519.4705 | 20.5224 | -16.6452 | 1.1075 | 16.682 | 10.269 | -1.8766 | -10.0961 | 1 | -4.5016 | 19.4868
0.010856 | 39.08 | 20.5128 | 3.6671 | 20.1823 | 1.3911 | 8 | 26.5238 | 1519.7018 | 20.5128 | -16.6544 | 1.057 | 16.6879 | 10.269 | -1.8358 | -10.1036 | 1 | -4.5844 | 19.4675
0.010857 | 39.085 | 20.5033 | 3.5838 | 20.1876 | 1.3951 | 8 | 26.5278 | 1519.9334 | 20.5033 | -16.6633 | 1.0064 | 16.6937 | 10.269 | -1.7949 | -10.1109 | 1 | -4.6671 | 19.4478
0.010858 | 39.09 | 20.4938 | 3.5005 | 20.1927 | 1.3991 | 8 | 26.5319 | 1520.1652 | 20.4938 | -16.6721 | 0.95581 | 16.6995 | 10.269 | -1.754 | -10.1181 | 1 | -4.7497 | 19.4278
0.01086 | 39.095 | 20.4845 | 3.4171 | 20.1974 | 1.4032 | 8 | 26.5359 | 1520.3973 | 20.4845 | -16.6807 | 0.90518 | 16.7052 | 10.269 | -1.713 | -10.1251 | 1 | -4.8322 | 19.4075
0.010861 | 39.1 | 20.4752 | 3.3337 | 20.202 | 1.4073 | 8 | 26.54 | 1520.6295 | 20.4752 | -16.689 | 0.85452 | 16.7109 | 10.269 | -1.672 | -10.132 | 1 | -4.9147 | 19.3867
0.010863 | 39.105 | 20.466 | 3.2503 | 20.2062 | 1.4113 | 8 | 26.544 | 1520.8619 | 20.466 | -16.6972 | 0.80383 | 16.7165 | 10.269 | -1.6309 | -10.1387 | 1 | -4.997 | 19.3657
0.010864 | 39.11 | 20.4569 | 3.1668 | 20.2103 | 1.4154 | 8 | 26.5481 | 1521.0946 | 20.4569 | -16.7051 | 0.7531 | 16.7221 | 10.269 | -1.5897 | -10.1452 | 1 | -5.0793 | 19.3443
0.010865 | 39.115 | 20.4478 | 3.0833 | 20.214 | 1.4194 | 8 | 26.5522 | 1521.3274 | 20.4478 | -16.7129 | 0.70234 | 16.7276 | 10.269 | -1.5484 | -10.1516 | 1 | -5.1615 | 19.3225
0.010867 | 39.12 | 20.4389 | 2.9997 | 20.2175 | 1.4235 | 8 | 26.5562 | 1521.5605 | 20.4389 | -16.7204 | 0.65156 | 16.7331 | 10.269 | -1.5071 | -10.1578 | 1 | -5.2435 | 19.3004
0.010868 | 39.125 | 20.43 | 2.9161 | 20.2208 | 1.4276 | 8 | 26.5603 | 1521.7938 | 20.43 | -16.7277 | 0.60074 | 16.7385 | 10.269 | -1.4658 | -10.1639 | 1 | -5.3255 | 19.2779
0.010869 | 39.13 | 20.4212 | 2.8325 | 20.2238 | 1.4316 | 8 | 26.5644 | 1522.0272 | 20.4212 | -16.7349 | 0.54989 | 16.7439 | 10.269 | -1.4243 | -10.1698 | 1 | -5.4074 | 19.2551
0.010871 | 39.135 | 20.4125 | 2.7488 | 20.2265 | 1.4357 | 8 | 26.5685 | 1522.2609 | 20.4125 | -16.7418 | 0.49901 | 16.7492 | 10.269 | -1.3829 | -10.1755 | 1 | -5.4892 | 19.232
0.010872 | 39.14 | 20.4038 | 2.6651 | 20.229 | 1.4398 | 8 | 26.5725 | 1522.4948 | 20.4038 | -16.7485 | 0.4481 | 16.7545 | 10.269 | -1.3413 | -10.1811 | 1 | -5.5709 | 19.2085
0.010874 | 39.145 | 20.3953 | 2.5813 | 20.2313 | 1.4439 | 8 | 26.5766 | 1522.7288 | 20.3953 | -16.755 | 0.39717 | 16.7597 | 10.269 | -1.2997 | -10.1865 | 1 | -5.6525 | 19.1846
0.010875 | 39.15 | 20.3868 | 2.4976 | 20.2333 | 1.448 | 8 | 26.5807 | 1522.9631 | 20.3868 | -16.7613 | 0.34621 | 16.7648 | 10.269 | -1.258 | -10.1917 | 1 | -5.7339 | 19.1604
0.010876 | 39.155 | 20.3785 | 2.4138 | 20.235 | 1.4521 | 8 | 26.5848 | 1523.1975 | 20.3785 | -16.7674 | 0.29523 | 16.77 | 10.269 | -1.2163 | -10.1967 | 1 | -5.8153 | 19.1359
0.010878 | 39.16 | 20.3702 | 2.3299 | 20.2365 | 1.4562 | 8 | 26.5889 | 1523.4322 | 20.3702 | -16.7732 | 0.24422 | 16.775 | 10.269 | -1.1746 | -10.2016 | 1 | -5.8966 | 19.111
0.010879 | 39.165 | 20.362 | 2.2461 | 20.2377 | 1.4603 | 8 | 26.593 | 1523.667 | 20.362 | -16.7789 | 0.19319 | 16.78 | 10.269 | -1.1327 | -10.2064 | 1 | -5.9778 | 19.0858
0.010881 | 39.17 | 20.3538 | 2.1622 | 20.2387 | 1.4644 | 8 | 26.5971 | 1523.902 | 20.3538 | -16.7843 | 0.14214 | 16.7849 | 10.269 | -1.0909 | -10.2109 | 1 | -6.0588 | 19.0602
0.010882 | 39.175 | 20.3458 | 2.0782 | 20.2394 | 1.4685 | 8 | 26.6012 | 1524.1372 | 20.3458 | -16.7896 | 0.091059 | 16.7898 | 10.269 | -1.0489 | -10.2153 | 1 | -6.1398 | 19.0343
0.010883 | 39.18 | 20.3378 | 1.9943 | 20.2398 | 1.4726 | 8 | 26.6053 | 1524.3726 | 20.3378 | -16.7946 | 0.039961 | 16.7947 | 10.269 | -1.007 | -10.2195 | 1 | -6.2206 | 19.008
0.010885 | 39.185 | 20.33 | 1.9103 | 20.24 | 1.4767 | 8 | 26.6094 | 1524.6082 | 20.33 | -16.7994 | -0.011157 | 16.7994 | 10.269 | -0.96494 | -10.2236 | 1 | -6.3013 | 18.9814
0.010886 | 39.19 | 20.3222 | 1.8263 | 20.24 | 1.4808 | 8 | 26.6135 | 1524.844 | 20.3222 | -16.8041 | -0.062295 | 16.8042 | 10.269 | -0.92286 | -10.2275 | 1 | -6.382 | 18.9544
0.010888 | 39.195 | 20.3145 | 1.7423 | 20.2397 | 1.4849 | 8 | 26.6177 | 1525.0799 | 20.3145 | -16.8085 | -0.11345 | 16.8088 | 10.269 | -0.88074 | -10.2312 | 1 | -6.4625 | 18.9271
0.010889 | 39.2 | 20.3069 | 1.6583 | 20.2391 | 1.489 | 8 | 26.6218 | 1525.316 | 20.3069 | -16.8127 | -0.16462 | 16.8135 | 10.269 | -0.83857 | -10.2347 | 1 | -6.5428 | 18.8995
0.01089 | 39.205 | 20.2994 | 1.5742 | 20.2383 | 1.4932 | 8 | 26.6259 | 1525.5523 | 20.2994 | -16.8166 | -0.21581 | 16.818 | 10.269 | -0.79635 | -10.2381 | 1 | -6.6231 | 18.8715
0.010892 | 39.21 | 20.292 | 1.4901 | 20.2372 | 1.4973 | 8 | 26.63 | 1525.7888 | 20.292 | -16.8204 | -0.26702 | 16.8225 | 10.269 | -0.75409 | -10.2413 | 1 | -6.7032 | 18.8432
0.010893 | 39.215 | 20.2846 | 1.406 | 20.2359 | 1.5014 | 8 | 26.6342 | 1526.0254 | 20.2846 | -16.824 | -0.31824 | 16.827 | 10.269 | -0.71179 | -10.2443 | 1 | -6.7833 | 18.8146
0.010894 | 39.22 | 20.2774 | 1.3219 | 20.2343 | 1.5056 | 8 | 26.6383 | 1526.2622 | 20.2774 | -16.8273 | -0.36948 | 16.8314 | 10.269 | -0.66944 | -10.2472 | 1 | -6.8632 | 18.7856
0.010896 | 39.225 | 20.2702 | 1.2378 | 20.2324 | 1.5097 | 8 | 26.6424 | 1526.4992 | 20.2702 | -16.8305 | -0.42073 | 16.8357 | 10.269 | -0.62706 | -10.2499 | 1 | -6.9429 | 18.7562
0.010897 | 39.23 | 20.2632 | 1.1536 | 20.2303 | 1.5138 | 8 | 26.6466 | 1526.7363 | 20.2632 | -16.8334 | -0.47199 | 16.84 | 10.269 | -0.58463 | -10.2524 | 1 | -7.0226 | 18.7265
0.010899 | 39.235 | 20.2562 | 1.0694 | 20.228 | 1.518 | 8 | 26.6507 | 1526.9736 | 20.2562 | -16.8361 | -0.52326 | 16.8442 | 10.269 | -0.54216 | -10.2547 | 1 | -7.1021 | 18.6965
0.0109 | 39.24 | 20.2493 | 0.98526 | 20.2253 | 1.5221 | 8 | 26.6549 | 1527.2111 | 20.2493 | -16.8386 | -0.57455 | 16.8484 | 10.269 | -0.49965 | -10.2569 | 1 | -7.1815 | 18.6662
0.010901 | 39.245 | 20.2425 | 0.90106 | 20.2225 | 1.5263 | 8 | 26.659 | 1527.4487 | 20.2425 | -16.8409 | -0.62584 | 16.8525 | 10.269 | -0.45711 | -10.2589 | 1 | -7.2608 | 18.6355
0.010903 | 39.25 | 20.2358 | 0.81686 | 20.2193 | 1.5304 | 8 | 26.6632 | 1527.6865 | 20.2358 | -16.8429 | -0.67715 | 16.8565 | 10.269 | -0.41453 | -10.2607 | 1 | -7.3399 | 18.6045
0.010904 | 39.255 | 20.2292 | 0.73265 | 20.216 | 1.5346 | 8 | 26.6673 | 1527.9245 | 20.2292 | -16.8448 | -0.72846 | 16.8605 | 10.269 | -0.37192 | -10.2623 | 1 | -7.4189 | 18.5731
0.010906 | 39.26 | 20.2227 | 0.64842 | 20.2123 | 1.5387 | 8 | 26.6715 | 1528.1626 | 20.2227 | -16.8464 | -0.77978 | 16.8645 | 10.269 | -0.32927 | -10.2638 | 1 | -7.4978 | 18.5414
0.010907 | 39.265 | 20.2163 | 0.56419 | 20.2084 | 1.5429 | 8 | 26.6756 | 1528.4008 | 20.2163 | -16.8479 | -0.8311 | 16.8684 | 10.269 | -0.28658 | -10.265 | 1 | -7.5765 | 18.5094
0.010908 | 39.27 | 20.21 | 0.47995 | 20.2043 | 1.547 | 8 | 26.6798 | 1528.6392 | 20.21 | -16.8491 | -0.88243 | 16.8722 | 10.269 | -0.24387 | -10.2661 | 1 | -7.6551 | 18.477
0.01091 | 39.275 | 20.2037 | 0.3957 | 20.1998 | 1.5512 | 8 | 26.684 | 1528.8778 | 20.2037 | -16.8501 | -0.93377 | 16.876 | 10.269 | -0.20113 | -10.2671 | 1 | -7.7336 | 18.4443
0.010911 | 39.28 | 20.1976 | 0.31145 | 20.1952 | 1.5554 | 8 | 26.6881 | 1529.1164 | 20.1976 | -16.8509 | -0.98511 | 16.8797 | 10.269 | -0.15835 | -10.2678 | 1 | -7.8119 | 18.4113
0.010913 | 39.285 | 20.1915 | 0.2272 | 20.1902 | 1.5595 | 8 | 26.6923 | 1529.3553 | 20.1915 | -16.8515 | -1.0364 | 16.8833 | 10.269 | -0.11555 | -10.2684 | 1 | -7.8901 | 18.3779
0.010914 | 39.29 | 20.1856 | 0.14294 | 20.1851 | 1.5637 | 8 | 26.6965 | 1529.5943 | 20.1856 | -16.8518 | -1.0878 | 16.8869 | 10.269 | -0.072719 | -10.2688 | 1 | -7.9681 | 18.3442
0.010915 | 39.295 | 20.1797 | 0.058682 | 20.1796 | 1.5679 | 8 | 26.7006 | 1529.8334 | 20.1797 | -16.852 | -1.1391 | 16.8904 | 10.269 | -0.029862 | -10.269 | 1 | -8.046 | 18.3102
0.010917 | 39.3 | 20.1739 | -0.025577 | 20.1739 | -1.5695 | 9 | 26.7048 | 1530.0726 | 20.1739 | -16.8519 | -1.1905 | 16.8939 | 10.269 | 0.01302 | -10.269 | 1 | -8.1237 | 18.2758
0.010918 | 39.305 | 20.1683 | -0.10984 | 20.168 | -1.5654 | 9 | 26.709 | 1530.312 | 20.1683 | -16.8516 | -1.2418 | 16.8973 | 10.269 | 0.055925 | -10.2689 | 1 | -8.2013 | 18.2411
0.010919 | 39.31 | 20.1627 | -0.1941 | 20.1618 | -1.5612 | 9 | 26.7132 | 1530.5516 | 20.1627 | -16.8511 | -1.2932 | 16.9007 | 10.269 | 0.098854 | -10.2686 | 1 | -8.2788 | 18.2061
0.010921 | 39.315 | 20.1572 | -0.27835 | 20.1553 | -1.557 | 9 | 26.7173 | 1530.7912 | 20.1572 | -16.8504 | -1.3445 | 16.904 | 10.269 | 0.14181 | -10.2681 | 1 | -8.3561 | 18.1707
0.010922 | 39.32 | 20.1518 | -0.3626 | 20.1486 | -1.5528 | 9 | 26.7215 | 1531.031 | 20.1518 | -16.8495 | -1.3958 | 16.9072 | 10.269 | 0.18478 | -10.2674 | 1 | -8.4332 | 18.1351
0.010924 | 39.325 | 20.1466 | -0.44685 | 20.1416 | -1.5486 | 9 | 26.7257 | 1531.2709 | 20.1466 | -16.8484 | -1.4472 | 16.9104 | 10.269 | 0.22777 | -10.2665 | 1 | -8.5102 | 18.0991
0.010925 | 39.33 | 20.1414 | -0.53109 | 20.1344 | -1.5444 | 9 | 26.7299 | 1531.511 | 20.1414 | -16.847 | -1.4985 | 16.9135 | 10.269 | 0.27078 | -10.2655 | 1 | -8.5871 | 18.0627
0.010926 | 39.335 | 20.1363 | -0.61533 | 20.1269 | -1.5402 | 9 | 26.7341 | 1531.7511 | 20.1363 | -16.8455 | -1.5498 | 16.9166 | 10.269 | 0.3138 | -10.2642 | 1 | -8.6638 | 18.0261
0.010928 | 39.34 | 20.1313 | -0.69956 | 20.1191 | -1.536 | 9 | 26.7383 | 1531.9914 | 20.1313 | -16.8437 | -1.6011 | 16.9196 | 10.269 | 0.35685 | -10.2628 | 1 | -8.7403 | 17.9891
0.010929 | 39.345 | 20.1264 | -0.78377 | 20.1111 | -1.5318 | 9 | 26.7425 | 1532.2318 | 20.1264 | -16.8417 | -1.6524 | 16.9225 | 10.269 | 0.3999 | -10.2612 | 1 | -8.8167 | 17.9518
0.010931 | 39.35 | 20.1216 | -0.86798 | 20.1029 | -1.5276 | 9 | 26.7467 | 1532.4723 | 20.1216 | -16.8395 | -1.7037 | 16.9254 | 10.269 | 0.44297 | -10.2595 | 1 | -8.8929 | 17.9141
0.010932 | 39.355 | 20.1169 | -0.95218 | 20.0943 | -1.5234 | 9 | 26.7509 | 1532.713 | 20.1169 | -16.837 | -1.755 | 16.9282 | 10.269 | 0.48606 | -10.2575 | 1 | -8.9689 | 17.8762
0.010933 | 39.36 | 20.1123 | -1.0364 | 20.0856 | -1.5192 | 9 | 26.7551 | 1532.9537 | 20.1123 | -16.8344 | -1.8063 | 16.931 | 10.269 | 0.52915 | -10.2554 | 1 | -9.0448 | 17.8379
0.010935 | 39.365 | 20.1078 | -1.1205 | 20.0765 | -1.515 | 9 | 26.7593 | 1533.1945 | 20.1078 | -16.8315 | -1.8576 | 16.9337 | 10.269 | 0.57226 | -10.2531 | 1 | -9.1206 | 17.7993
0.010936 | 39.37 | 20.1034 | -1.2047 | 20.0672 | -1.5108 | 9 | 26.7635 | 1533.4355 | 20.1034 | -16.8284 | -1.9088 | 16.9364 | 10.269 | 0.61537 | -10.2506 | 1 | -9.1961 | 17.7604
0.010938 | 39.375 | 20.0991 | -1.2888 | 20.0577 | -1.5066 | 9 | 26.7677 | 1533.6766 | 20.0991 | -16.8251 | -1.9601 | 16.9389 | 10.269 | 0.65849 | -10.2479 | 1 | -9.2715 | 17.7211
0.010939 | 39.38 | 20.0949 | -1.373 | 20.0479 | -1.5024 | 9 | 26.7719 | 1533.9177 | 20.0949 | -16.8216 | -2.0113 | 16.9415 | 10.269 | 0.70162 | -10.245 | 1 | -9.3468 | 17.6816
0.01094 | 39.385 | 20.0908 | -1.4571 | 20.0378 | -1.4982 | 9 | 26.7761 | 1534.159 | 20.0908 | -16.8179 | -2.0625 | 16.9439 | 10.269 | 0.74476 | -10.242 | 1 | -9.4218 | 17.6417
0.010942 | 39.39 | 20.0867 | -1.5412 | 20.0275 | -1.494 | 9 | 26.7803 | 1534.4004 | 20.0867 | -16.814 | -2.1137 | 16.9463 | 10.269 | 0.78789 | -10.2388 | 1 | -9.4967 | 17.6015
0.010943 | 39.395 | 20.0828 | -1.6252 | 20.017 | -1.4898 | 9 | 26.7846 | 1534.6418 | 20.0828 | -16.8098 | -2.1649 | 16.9487 | 10.269 | 0.83104 | -10.2354 | 1 | -9.5714 | 17.561
0.010944 | 39.4 | 20.079 | -1.7093 | 20.0061 | -1.4856 | 9 | 26.7888 | 1534.8834 | 20.079 | -16.8055 | -2.216 | 16.9509 | 10.269 | 0.87418 | -10.2318 | 1 | -9.646 | 17.5201
0.010946 | 39.405 | 20.0753 | -1.7933 | 19.9951 | -1.4813 | 9 | 26.793 | 1535.125 | 20.0753 | -16.8009 | -2.2672 | 16.9531 | 10.269 | 0.91732 | -10.228 | 1 | -9.7204 | 17.479
0.010947 | 39.41 | 20.0717 | -1.8773 | 19.9837 | -1.4771 | 9 | 26.7972 | 1535.3667 | 20.0717 | -16.7961 | -2.3183 | 16.9553 | 10.269 | 0.96046 | -10.224 | 1 | -9.7945 | 17.4375
0.010949 | 39.415 | 20.0682 | -1.9613 | 19.9721 | -1.4729 | 9 | 26.8014 | 1535.6085 | 20.0682 | -16.791 | -2.3694 | 16.9574 | 10.269 | 1.0036 | -10.2199 | 1 | -9.8686 | 17.3957
0.01095 | 39.42 | 20.0648 | -2.0452 | 19.9603 | -1.4687 | 9 | 26.8056 | 1535.8504 | 20.0648 | -16.7858 | -2.4205 | 16.9594 | 10.269 | 1.0467 | -10.2155 | 1 | -9.9424 | 17.3536
0.010951 | 39.425 | 20.0615 | -2.1292 | 19.9482 | -1.4645 | 9 | 26.8099 | 1536.0924 | 20.0615 | -16.7804 | -2.4715 | 16.9614 | 10.269 | 1.0899 | -10.211 | 1 | -10.0161 | 17.3112
0.010953 | 39.43 | 20.0583 | -2.2131 | 19.9358 | -1.4602 | 9 | 26.8141 | 1536.3345 | 20.0583 | -16.7747 | -2.5226 | 16.9633 | 10.269 | 1.133 | -10.2063 | 1 | -10.0896 | 17.2685
0.010954 | 39.435 | 20.0552 | -2.2969 | 19.9232 | -1.456 | 9 | 26.8183 | 1536.5766 | 20.0552 | -16.7688 | -2.5736 | 16.9652 | 10.269 | 1.1761 | -10.2015 | 1 | -10.1629 | 17.2255
0.010956 | 39.44 | 20.0522 | -2.3808 | 19.9103 | -1.4518 | 9 | 26.8225 | 1536.8188 | 20.0522 | -16.7627 | -2.6245 | 16.9669 | 10.269 | 1.2192 | -10.1964 | 1 | -10.236 | 17.1821
0.010957 | 39.445 | 20.0493 | -2.4646 | 19.8972 | -1.4476 | 9 | 26.8268 | 1537.0611 | 20.0493 | -16.7564 | -2.6755 | 16.9687 | 10.269 | 1.2623 | -10.1912 | 1 | -10.3089 | 17.1385
0.010958 | 39.45 | 20.0465 | -2.5484 | 19.8838 | -1.4433 | 9 | 26.831 | 1537.3034 | 20.0465 | -16.7499 | -2.7264 | 16.9703 | 10.269 | 1.3054 | -10.1857 | 1 | -10.3816 | 17.0945
0.01096 | 39.455 | 20.0438 | -2.6321 | 19.8702 | -1.4391 | 9 | 26.8352 | 1537.5458 | 20.0438 | -16.7431 | -2.7773 | 16.9719 | 10.269 | 1.3485 | -10.1801 | 1 | -10.4542 | 17.0502
0.010961 | 39.46 | 20.0412 | -2.7159 | 19.8563 | -1.4349 | 9 | 26.8395 | 1537.7883 | 20.0412 | -16.7362 | -2.8282 | 16.9735 | 10.269 | 1.3916 | -10.1743 | 1 | -10.5266 | 17.0056
0.010963 | 39.465 | 20.0387 | -2.7995 | 19.8422 | -1.4306 | 9 | 26.8437 | 1538.0309 | 20.0387 | -16.729 | -2.879 | 16.9749 | 10.269 | 1.4347 | -10.1683 | 1 | -10.5988 | 16.9607
0.010964 | 39.47 | 20.0363 | -2.8832 | 19.8278 | -1.4264 | 9 | 26.8479 | 1538.2735 | 20.0363 | -16.7216 | -2.9299 | 16.9764 | 10.269 | 1.4777 | -10.1622 | 1 | -10.6707 | 16.9155
0.010965 | 39.475 | 20.034 | -2.9668 | 19.8131 | -1.4222 | 9 | 26.8522 | 1538.5161 | 20.034 | -16.714 | -2.9806 | 16.9777 | 10.269 | 1.5207 | -10.1558 | 1 | -10.7425 | 16.87
0.010967 | 39.48 | 20.0318 | -3.0504 | 19.7982 | -1.4179 | 9 | 26.8564 | 1538.7588 | 20.0318 | -16.7062 | -3.0314 | 16.979 | 10.269 | 1.5637 | -10.1493 | 1 | -10.8141 | 16.8242
0.010968 | 39.485 | 20.0298 | -3.1339 | 19.7831 | -1.4137 | 9 | 26.8606 | 1539.0016 | 20.0298 | -16.6982 | -3.0821 | 16.9802 | 10.269 | 1.6067 | -10.1426 | 1 | -10.8855 | 16.7781
0.010969 | 39.49 | 20.0278 | -3.2174 | 19.7677 | -1.4095 | 9 | 26.8649 | 1539.2444 | 20.0278 | -16.6899 | -3.1328 | 16.9814 | 10.269 | 1.6497 | -10.1357 | 1 | -10.9568 | 16.7317
0.010971 | 39.495 | 20.0259 | -3.3008 | 19.752 | -1.4052 | 9 | 26.8691 | 1539.4872 | 20.0259 | -16.6815 | -3.1834 | 16.9825 | 10.269 | 1.6926 | -10.1286 | 1 | -11.0278 | 16.685
0.010972 | 39.5 | 20.0241 | -3.3842 | 19.7361 | -1.401 | 9 | 26.8734 | 1539.7301 | 20.0241 | -16.6728 | -3.234 | 16.9835 | 10.269 | 1.7355 | -10.1213 | 1 | -11.0986 | 16.638
0.010974 | 39.505 | 20.0225 | -3.4676 | 19.7199 | -1.3967 | 9 | 26.8776 | 1539.9731 | 20.0225 | -16.6639 | -3.2846 | 16.9845 | 10.269 | 1.7784 | -10.1139 | 1 | -11.1692 | 16.5906
0.010975 | 39.51 | 20.0209 | -3.5509 | 19.7035 | -1.3925 | 9 | 26.8818 | 1540.2161 | 20.0209 | -16.6548 | -3.3351 | 16.9854 | 10.269 | 1.8213 | -10.1062 | 1 | -11.2396 | 16.543
0.010976 | 39.515 | 20.0194 | -3.6342 | 19.6868 | -1.3883 | 9 | 26.8861 | 1540.4591 | 20.0194 | -16.6455 | -3.3856 | 16.9863 | 10.269 | 1.8642 | -10.0984 | 1 | -11.3098 | 16.4951
0.010978 | 39.52 | 20.0181 | -3.7174 | 19.6699 | -1.384 | 9 | 26.8903 | 1540.7021 | 20.0181 | -16.6359 | -3.4361 | 16.9871 | 10.269 | 1.907 | -10.0904 | 1 | -11.3798 | 16.4469
0.010979 | 39.525 | 20.0168 | -3.8006 | 19.6527 | -1.3798 | 9 | 26.8946 | 1540.9452 | 20.0168 | -16.6262 | -3.4865 | 16.9878 | 10.269 | 1.9498 | -10.0822 | 1 | -11.4496 | 16.3984
0.010981 | 39.53 | 20.0157 | -3.8837 | 19.6353 | -1.3755 | 9 | 26.8988 | 1541.1883 | 20.0157 | -16.6162 | -3.5368 | 16.9885 | 10.269 | 1.9925 | -10.0739 | 1 | -11.5192 | 16.3496
0.010982 | 39.535 | 20.0146 | -3.9668 | 19.6176 | -1.3713 | 9 | 26.9031 | 1541.4315 | 20.0146 | -16.606 | -3.5872 | 16.9891 | 10.269 | 2.0353 | -10.0653 | 1 | -11.5886 | 16.3005
0.010983 | 39.54 | 20.0137 | -4.0498 | 19.5997 | -1.367 | 9 | 26.9073 | 1541.6746 | 20.0137 | -16.5956 | -3.6375 | 16.9896 | 10.269 | 2.078 | -10.0566 | 1 | -11.6577 | 16.2511
0.010985 | 39.545 | 20.0129 | -4.1328 | 19.5815 | -1.3628 | 9 | 26.9115 | 1541.9178 | 20.0129 | -16.585 | -3.6877 | 16.9901 | 10.269 | 2.1206 | -10.0477 | 1 | -11.7267 | 16.2014
0.010986 | 39.55 | 20.0121 | -4.2157 | 19.563 | -1.3585 | 9 | 26.9158 | 1542.161 | 20.0121 | -16.5742 | -3.7379 | 16.9905 | 10.269 | 2.1633 | -10.0386 | 1 | -11.7955 | 16.1514
0.010988 | 39.555 | 20.0115 | -4.2986 | 19.5443 | -1.3543 | 9 | 26.92 | 1542.4042 | 20.0115 | -16.5632 | -3.788 | 16.9908 | 10.269 | 2.2059 | -10.0293 | 1 | -11.864 | 16.1011
0.010989 | 39.56 | 20.011 | -4.3814 | 19.5254 | -1.3501 | 9 | 26.9243 | 1542.6475 | 20.011 | -16.5519 | -3.8381 | 16.9911 | 10.269 | 2.2484 | -10.0199 | 1 | -11.9323 | 16.0505
0.01099 | 39.565 | 20.0105 | -4.4642 | 19.5062 | -1.3458 | 9 | 26.9285 | 1542.8907 | 20.0105 | -16.5405 | -3.8882 | 16.9913 | 10.269 | 2.2909 | -10.0102 | 1 | -12.0004 | 15.9997
0.010992 | 39.57 | 20.0102 | -4.5469 | 19.4868 | -1.3416 | 9 | 26.9328 | 1543.134 | 20.0102 | -16.5288 | -3.9382 | 16.9915 | 10.269 | 2.3334 | -10.0004 | 1 | -12.0683 | 15.9485
0.010993 | 39.575 | 20.01 | -4.6295 | 19.4671 | -1.3373 | 9 | 26.937 | 1543.3772 | 20.01 | -16.5169 | -3.9881 | 16.9916 | 10.269 | 2.3759 | -9.9904 | 1 | -12.136 | 15.8971
0.010994 | 39.58 | 20.0099 | -4.7121 | 19.4471 | -1.3331 | 9 | 26.9413 | 1543.6205 | 20.0099 | -16.5049 | -4.038 | 16.9916 | 10.269 | 2.4183 | -9.9802 | 1 | -12.2034 | 15.8454
0.010996 | 39.585 | 20.0099 | -4.7946 | 19.4269 | -1.3288 | 9 | 26.9455 | 1543.8638 | 20.0099 | -16.4926 | -4.0879 | 16.9916 | 10.269 | 2.4606 | -9.9699 | 1 | -12.2707 | 15.7934
0.010997 | 39.59 | 20.01 | -4.8771 | 19.4065 | -1.3246 | 9 | 26.9498 | 1544.107 | 20.01 | -16.48 | -4.1377 | 16.9915 | 10.269 | 2.5029 | -9.9593 | 1 | -12.3377 | 15.7411
0.010999 | 39.595 | 20.0102 | -4.9595 | 19.3858 | -1.3203 | 9 | 26.954 | 1544.3503 | 20.0102 | -16.4673 | -4.1874 | 16.9914 | 10.269 | 2.5452 | -9.9486 | 1 | -12.4045 | 15.6885
0.011 | 39.6 | 20.0105 | -5.0418 | 19.3649 | -1.3161 | 9 | 26.9582 | 1544.5936 | 20.0105 | -16.4544 | -4.2371 | 16.9912 | 10.269 | 2.5874 | -9.9377 | 1 | -12.471 | 15.6356
0.011001 | 39.605 | 20.0109 | -5.1241 | 19.3437 | -1.3118 | 9 | 26.9625 | 1544.8368 | 20.0109 | -16.4412 | -4.2868 | 16.9909 | 10.269 | 2.6296 | -9.9267 | 1 | -12.5374 | 15.5825
0.011003 | 39.61 | 20.0114 | -5.2063 | 19.3223 | -1.3076 | 9 | 26.9667 | 1545.08 | 20.0114 | -16.4279 | -4.3363 | 16.9905 | 10.269 | 2.6717 | -9.9154 | 1 | -12.6035 | 15.5291
0.011004 | 39.615 | 20.012 | -5.2885 | 19.3006 | -1.3034 | 9 | 26.971 | 1545.3233 | 20.012 | -16.4143 | -4.3858 | 16.9901 | 10.269 | 2.7137 | -9.904 | 1 | -12.6694 | 15.4754
0.011006 | 39.62 | 20.0127 | -5.3705 | 19.2787 | -1.2991 | 9 | 26.9752 | 1545.5665 | 20.0127 | -16.4005 | -4.4353 | 16.9897 | 10.269 | 2.7558 | -9.8924 | 1 | -12.735 | 15.4214
0.011007 | 39.625 | 20.0135 | -5.4525 | 19.2565 | -1.2949 | 9 | 26.9795 | 1545.8097 | 20.0135 | -16.3865 | -4.4847 | 16.9891 | 10.269 | 2.7977 | -9.8806 | 1 | -12.8004 | 15.3671
0.011008 | 39.63 | 20.0145 | -5.5345 | 19.2341 | -1.2906 | 9 | 26.9837 | 1546.0528 | 20.0145 | -16.3723 | -4.5341 | 16.9886 | 10.269 | 2.8396 | -9.8686 | 1 | -12.8656 | 15.3126
0.01101 | 39.635 | 20.0155 | -5.6163 | 19.2114 | -1.2864 | 9 | 26.988 | 1546.296 | 20.0155 | -16.3579 | -4.5833 | 16.9879 | 10.269 | 2.8815 | -9.8565 | 1 | -12.9306 | 15.2578
0.011011 | 39.64 | 20.0166 | -5.6981 | 19.1885 | -1.2821 | 9 | 26.9922 | 1546.5391 | 20.0166 | -16.3433 | -4.6326 | 16.9872 | 10.269 | 2.9233 | -9.8442 | 1 | -12.9953 | 15.2027
0.011013 | 39.645 | 20.0179 | -5.7798 | 19.1653 | -1.2779 | 9 | 26.9964 | 1546.7822 | 20.0179 | -16.3285 | -4.6817 | 16.9864 | 10.269 | 2.965 | -9.8317 | 1 | -13.0598 | 15.1473
0.011014 | 39.65 | 20.0192 | -5.8615 | 19.1419 | -1.2736 | 9 | 27.0007 | 1547.0252 | 20.0192 | -16.3135 | -4.7308 | 16.9856 | 10.269 | 3.0067 | -9.819 | 1 | -13.1241 | 15.0917
0.011015 | 39.655 | 20.0207 | -5.9431 | 19.1182 | -1.2694 | 9 | 27.0049 | 1547.2683 | 20.0207 | -16.2982 | -4.7798 | 16.9847 | 10.269 | 3.0483 | -9.8062 | 1 | -13.1881 | 15.0358
0.011017 | 39.66 | 20.0222 | -6.0245 | 19.0943 | -1.2652 | 9 | 27.0092 | 1547.5112 | 20.0222 | -16.2828 | -4.8288 | 16.9837 | 10.269 | 3.0899 | -9.7931 | 1 | -13.2519 | 14.9796
0.011018 | 39.665 | 20.0239 | -6.106 | 19.0702 | -1.2609 | 9 | 27.0134 | 1547.7542 | 20.0239 | -16.2671 | -4.8777 | 16.9827 | 10.269 | 3.1314 | -9.78 | 1 | -13.3154 | 14.9231
0.011019 | 39.67 | 20.0256 | -6.1873 | 19.0458 | -1.2567 | 9 | 27.0176 | 1547.9971 | 20.0256 | -16.2512 | -4.9265 | 16.9816 | 10.269 | 3.1728 | -9.7666 | 1 | -13.3787 | 14.8664
0.011021 | 39.675 | 20.0275 | -6.2685 | 19.0212 | -1.2524 | 9 | 27.0219 | 1548.24 | 20.0275 | -16.2352 | -4.9753 | 16.9804 | 10.269 | 3.2142 | -9.7531 | 1 | -13.4418 | 14.8094
0.011022 | 39.68 | 20.0294 | -6.3497 | 18.9963 | -1.2482 | 9 | 27.0261 | 1548.4828 | 20.0294 | -16.2189 | -5.024 | 16.9792 | 10.269 | 3.2555 | -9.7394 | 1 | -13.5046 | 14.7521
0.011024 | 39.685 | 20.0315 | -6.4308 | 18.9712 | -1.244 | 9 | 27.0304 | 1548.7255 | 20.0315 | -16.2024 | -5.0726 | 16.9779 | 10.269 | 3.2967 | -9.7255 | 1 | -13.5672 | 14.6946
0.011025 | 39.69 | 20.0337 | -6.5118 | 18.9458 | -1.2397 | 9 | 27.0346 | 1548.9683 | 20.0337 | -16.1857 | -5.1212 | 16.9766 | 10.269 | 3.3379 | -9.7114 | 1 | -13.6295 | 14.6368
0.011026 | 39.695 | 20.0359 | -6.5928 | 18.9202 | -1.2355 | 9 | 27.0388 | 1549.2109 | 20.0359 | -16.1688 | -5.1697 | 16.9752 | 10.269 | 3.379 | -9.6972 | 1 | -13.6916 | 14.5788
0.011028 | 39.7 | 20.0383 | -6.6736 | 18.8944 | -1.2313 | 9 | 27.0431 | 1549.4535 | 20.0383 | -16.1517 | -5.2181 | 16.9737 | 10.269 | 3.42 | -9.6828 | 1 | -13.7534 | 14.5204
0.011029 | 39.705 | 20.0408 | -6.7544 | 18.8683 | -1.227 | 9 | 27.0473 | 1549.6961 | 20.0408 | -16.1344 | -5.2664 | 16.9722 | 10.269 | 3.461 | -9.6682 | 1 | -13.815 | 14.4619
0.011031 | 39.71 | 20.0434 | -6.835 | 18.8419 | -1.2228 | 9 | 27.0515 | 1549.9386 | 20.0434 | -16.1169 | -5.3147 | 16.9706 | 10.269 | 3.5019 | -9.6535 | 1 | -13.8764 | 14.403
0.011032 | 39.715 | 20.046 | -6.9156 | 18.8154 | -1.2186 | 9 | 27.0558 | 1550.181 | 20.046 | -16.0992 | -5.3629 | 16.9689 | 10.269 | 3.5427 | -9.6386 | 1 | -13.9374 | 14.3439
0.011033 | 39.72 | 20.0488 | -6.9961 | 18.7886 | -1.2143 | 9 | 27.06 | 1550.4233 | 20.0488 | -16.0813 | -5.411 | 16.9672 | 10.269 | 3.5834 | -9.6235 | 1 | -13.9983 | 14.2845
0.011035 | 39.725 | 20.0517 | -7.0765 | 18.7615 | -1.2101 | 9 | 27.0642 | 1550.6656 | 20.0517 | -16.0632 | -5.459 | 16.9654 | 10.269 | 3.6241 | -9.6083 | 1 | -14.0589 | 14.2249
0.011036 | 39.73 | 20.0547 | -7.1568 | 18.7342 | -1.2059 | 9 | 27.0684 | 1550.9078 | 20.0547 | -16.0448 | -5.507 | 16.9636 | 10.269 | 3.6647 | -9.5929 | 1 | -14.1192 | 14.165
0.011038 | 39.735 | 20.0578 | -7.2371 | 18.7067 | -1.2017 | 9 | 27.0727 | 1551.15 | 20.0578 | -16.0263 | -5.5549 | 16.9617 | 10.269 | 3.7052 | -9.5773 | 1 | -14.1793 | 14.1049
0.011039 | 39.74 | 20.061 | -7.3172 | 18.6789 | -1.1974 | 9 | 27.0769 | 1551.3921 | 20.061 | -16.0076 | -5.6027 | 16.9597 | 10.269 | 3.7456 | -9.5616 | 1 | -14.2391 | 14.0445
0.01104 | 39.745 | 20.0643 | -7.3972 | 18.6509 | -1.1932 | 9 | 27.0811 | 1551.634 | 20.0643 | -15.9887 | -5.6504 | 16.9577 | 10.269 | 3.786 | -9.5457 | 1 | -14.2986 | 13.9839
0.011042 | 39.75 | 20.0676 | -7.4772 | 18.6226 | -1.189 | 9 | 27.0853 | 1551.876 | 20.0676 | -15.9695 | -5.6981 | 16.9556 | 10.269 | 3.8262 | -9.5296 | 1 | -14.3579 | 13.923
0.011043 | 39.755 | 20.0711 | -7.557 | 18.5941 | -1.1848 | 9 | 27.0896 | 1552.1178 | 20.0711 | -15.9502 | -5.7457 | 16.9535 | 10.269 | 3.8664 | -9.5134 | 1 | -14.417 | 13.8618
0.011044 | 39.76 | 20.0747 | -7.6368 | 18.5654 | -1.1805 | 9 | 27.0938 | 1552.3595 | 20.0747 | -15.9307 | -5.7931 | 16.9513 | 10.269 | 3.9065 | -9.497 | 1 | -14.4758 | 13.8004
0.011046 | 39.765 | 20.0784 | -7.7164 | 18.5364 | -1.1763 | 9 | 27.098 | 1552.6012 | 20.0784 | -15.9109 | -5.8405 | 16.949 | 10.269 | 3.9465 | -9.4804 | 1 | -14.5343 | 13.7388
0.011047 | 39.77 | 20.0822 | -7.796 | 18.5072 | -1.1721 | 9 | 27.1022 | 1552.8427 | 20.0822 | -15.891 | -5.8879 | 16.9467 | 10.269 | 3.9865 | -9.4637 | 1 | -14.5926 | 13.6769
0.011049 | 39.775 | 20.0861 | -7.8754 | 18.4778 | -1.1679 | 9 | 27.1064 | 1553.0842 | 20.0861 | -15.8709 | -5.9351 | 16.9443 | 10.269 | 4.0263 | -9.4468 | 1 | -14.6505 | 13.6148
0.01105 | 39.78 | 20.0901 | -7.9548 | 18.4481 | -1.1637 | 9 | 27.1106 | 1553.3256 | 20.0901 | -15.8505 | -5.9822 | 16.9419 | 10.269 | 4.0661 | -9.4297 | 1 | -14.7083 | 13.5524
0.011051 | 39.785 | 20.0942 | -8.034 | 18.4182 | -1.1595 | 9 | 27.1149 | 1553.5669 | 20.0942 | -15.83 | -6.0293 | 16.9393 | 10.269 | 4.1058 | -9.4125 | 1 | -14.7657 | 13.4897
0.011053 | 39.79 | 20.0984 | -8.1132 | 18.3881 | -1.1553 | 9 | 27.1191 | 1553.8081 | 20.0984 | -15.8093 | -6.0763 | 16.9368 | 10.269 | 4.1453 | -9.3952 | 1 | -14.8229 | 13.4269
0.011054 | 39.795 | 20.1027 | -8.1922 | 18.3577 | -1.1511 | 9 | 27.1233 | 1554.0491 | 20.1027 | -15.7884 | -6.1232 | 16.9341 | 10.269 | 4.1848 | -9.3776 | 1 | -14.8799 | 13.3637
0.011056 | 39.8 | 20.1071 | -8.2712 | 18.3271 | -1.1469 | 9 | 27.1275 | 1554.2901 | 20.1071 | -15.7672 | -6.17 | 16.9314 | 10.269 | 4.2242 | -9.36 | 1 | -14.9365 | 13.3004
0.011057 | 39.805 | 20.1115 | -8.35 | 18.2962 | -1.1427 | 9 | 27.1317 | 1554.531 | 20.1115 | -15.7459 | -6.2167 | 16.9287 | 10.269 | 4.2636 | -9.3421 | 1 | -14.9929 | 13.2368
0.011058 | 39.81 | 20.1161 | -8.4287 | 18.2651 | -1.1384 | 9 | 27.1359 | 1554.7717 | 20.1161 | -15.7244 | -6.2633 | 16.9259 | 10.269 | 4.3028 | -9.3241 | 1 | -15.049 | 13.1729
0.01106 | 39.815 | 20.1208 | -8.5074 | 18.2338 | -1.1342 | 9 | 27.1401 | 1555.0124 | 20.1208 | -15.7027 | -6.3098 | 16.923 | 10.269 | 4.3419 | -9.306 | 1 | -15.1049 | 13.1089
0.011061 | 39.82 | 20.1256 | -8.5859 | 18.2023 | -1.13 | 9 | 27.1443 | 1555.2529 | 20.1256 | -15.6808 | -6.3563 | 16.9201 | 10.269 | 4.3809 | -9.2877 | 1 | -15.1605 | 13.0445
0.011063 | 39.825 | 20.1305 | -8.6643 | 18.1705 | -1.1259 | 9 | 27.1485 | 1555.4933 | 20.1305 | -15.6587 | -6.4026 | 16.9171 | 10.269 | 4.4199 | -9.2692 | 1 | -15.2158 | 12.98
0.011064 | 39.83 | 20.1355 | -8.7426 | 18.1385 | -1.1217 | 9 | 27.1527 | 1555.7336 | 20.1355 | -15.6364 | -6.4489 | 16.914 | 10.269 | 4.4587 | -9.2506 | 1 | -15.2708 | 12.9152
0.011065 | 39.835 | 20.1405 | -8.8208 | 18.1062 | -1.1175 | 9 | 27.1569 | 1555.9738 | 20.1405 | -15.6139 | -6.495 | 16.9109 | 10.269 | 4.4974 | -9.2318 | 1 | -15.3255 | 12.8502
0.011067 | 39.84 | 20.1457 | -8.8988 | 18.0738 | -1.1133 | 9 | 27.1611 | 1556.2139 | 20.1457 | -15.5912 | -6.5411 | 16.9078 | 10.269 | 4.5361 | -9.2129 | 1 | -15.38 | 12.7849
0.011068 | 39.845 | 20.151 | -8.9768 | 18.0411 | -1.1091 | 9 | 27.1652 | 1556.4538 | 20.151 | -15.5684 | -6.5871 | 16.9045 | 10.269 | 4.5746 | -9.1938 | 1 | -15.4342 | 12.7195
0.011069 | 39.85 | 20.1564 | -9.0546 | 18.0081 | -1.1049 | 9 | 27.1694 | 1556.6936 | 20.1564 | -15.5453 | -6.6329 | 16.9012 | 10.269 | 4.6131 | -9.1746 | 1 | -15.4881 | 12.6538
0.011071 | 39.855 | 20.1618 | -9.1324 | 17.975 | -1.1007 | 9 | 27.1736 | 1556.9333 | 20.1618 | -15.522 | -6.6787 | 16.8979 | 10.269 | 4.6514 | -9.1552 | 1 | -15.5418 | 12.5878
0.011072 | 39.86 | 20.1674 | -9.21 | 17.9416 | -1.0965 | 9 | 27.1778 | 1557.1728 | 20.1674 | -15.4986 | -6.7244 | 16.8945 | 10.269 | 4.6896 | -9.1357 | 1 | -15.5951 | 12.5217
0.011074 | 39.865 | 20.173 | -9.2875 | 17.9079 | -1.0924 | 9 | 27.182 | 1557.4123 | 20.173 | -15.4749 | -6.77 | 16.891 | 10.269 | 4.7278 | -9.116 | 1 | -15.6482 | 12.4553
0.011075 | 39.87 | 20.1788 | -9.3648 | 17.8741 | -1.0882 | 9 | 27.1861 | 1557.6515 | 20.1788 | -15.4511 | -6.8154 | 16.8875 | 10.269 | 4.7658 | -9.0962 | 1 | -15.701 | 12.3886
0.011076 | 39.875 | 20.1846 | -9.4421 | 17.84 | -1.084 | 9 | 27.1903 | 1557.8907 | 20.1846 | -15.4271 | -6.8608 | 16.8839 | 10.269 | 4.8037 | -9.0762 | 1 | -15.7535 | 12.3218
0.011078 | 39.88 | 20.1906 | -9.5192 | 17.8057 | -1.0798 | 9 | 27.1945 | 1558.1297 | 20.1906 | -15.4029 | -6.9061 | 16.8803 | 10.269 | 4.8415 | -9.0561 | 1 | -15.8057 | 12.2547
0.011079 | 39.885 | 20.1966 | -9.5962 | 17.7712 | -1.0757 | 9 | 27.1987 | 1558.3686 | 20.1966 | -15.3785 | -6.9513 | 16.8766 | 10.269 | 4.8792 | -9.0358 | 1 | -15.8577 | 12.1875
0.011081 | 39.89 | 20.2027 | -9.6731 | 17.7364 | -1.0715 | 9 | 27.2028 | 1558.6073 | 20.2027 | -15.3539 | -6.9964 | 16.8728 | 10.269 | 4.9168 | -9.0154 | 1 | -15.9093 | 12.1199
0.011082 | 39.895 | 20.2089 | -9.7499 | 17.7014 | -1.0673 | 9 | 27.207 | 1558.8458 | 20.2089 | -15.3291 | -7.0413 | 16.869 | 10.269 | 4.9543 | -8.9949 | 1 | -15.9607 | 12.0522
0.011083 | 39.9 | 20.2153 | -9.8265 | 17.6662 | -1.0632 | 9 | 27.2112 | 1559.0843 | 20.2153 | -15.3042 | -7.0862 | 16.8651 | 10.269 | 4.9917 | -8.9742 | 1 | -16.0118 | 11.9843
0.011085 | 39.905 | 20.2217 | -9.9031 | 17.6308 | -1.059 | 9 | 27.2153 | 1559.3225 | 20.2217 | -15.279 | -7.131 | 16.8612 | 10.269 | 5.029 | -8.9533 | 1 | -16.0626 | 11.9161
0.011086 | 39.91 | 20.2282 | -9.9795 | 17.5951 | -1.0549 | 9 | 27.2195 | 1559.5607 | 20.2282 | -15.2537 | -7.1756 | 16.8572 | 10.269 | 5.0662 | -8.9324 | 1 | -16.1131 | 11.8478
0.011088 | 39.915 | 20.2348 | -10.0557 | 17.5593 | -1.0507 | 9 | 27.2236 | 1559.7986 | 20.2348 | -15.2282 | -7.2202 | 16.8532 | 10.269 | 5.1032 | -8.9112 | 1 | -16.1633 | 11.7792
0.011089 | 39.92 | 20.2414 | -10.1319 | 17.5232 | -1.0466 | 9 | 27.2278 | 1560.0364 | 20.2414 | -15.2025 | -7.2646 | 16.849 | 10.269 | 5.1402 | -8.89 | 1 | -16.2132 | 11.7104
0.01109 | 39.925 | 20.2482 | -10.2079 | 17.4868 | -1.0424 | 9 | 27.2319 | 1560.2741 | 20.2482 | -15.1766 | -7.309 | 16.8449 | 10.269 | 5.177 | -8.8686 | 1 | -16.2628 | 11.6414
0.011092 | 39.93 | 20.2551 | -10.2838 | 17.4503 | -1.0383 | 9 | 27.2361 | 1560.5116 | 20.2551 | -15.1505 | -7.3532 | 16.8407 | 10.269 | 5.2137 | -8.847 | 1 | -16.3121 | 11.5721
0.011093 | 39.935 | 20.262 | -10.3595 | 17.4135 | -1.0341 | 9 | 27.2402 | 1560.7489 | 20.262 | -15.1243 | -7.3973 | 16.8364 | 10.269 | 5.2503 | -8.8254 | 1 | -16.3612 | 11.5027
0.011094 | 39.94 | 20.2691 | -10.4351 | 17.3765 | -1.03 | 9 | 27.2443 | 1560.9861 | 20.2691 | -15.0978 | -7.4414 | 16.8321 | 10.269 | 5.2868 | -8.8036 | 1 | -16.4099 | 11.4331
0.011096 | 39.945 | 20.2762 | -10.5106 | 17.3393 | -1.0259 | 9 | 27.2485 | 1561.2231 | 20.2762 | -15.0712 | -7.4853 | 16.8277 | 10.269 | 5.3232 | -8.7816 | 1 | -16.4584 | 11.3632
0.011097 | 39.95 | 20.2835 | -10.586 | 17.3019 | -1.0217 | 9 | 27.2526 | 1561.4599 | 20.2835 | -15.0444 | -7.5291 | 16.8233 | 10.269 | 5.3594 | -8.7595 | 1 | -16.5065 | 11.2932
0.011099 | 39.955 | 20.2908 | -10.6612 | 17.2643 | -1.0176 | 9 | 27.2567 | 1561.6966 | 20.2908 | -15.0175 | -7.5728 | 16.8188 | 10.269 | 5.3956 | -8.7373 | 1 | -16.5543 | 11.2229
0.0111 | 39.96 | 20.2982 | -10.7363 | 17.2264 | -1.0135 | 9 | 27.2609 | 1561.9331 | 20.2982 | -14.9903 | -7.6163 | 16.8142 | 10.269 | 5.4316 | -8.715 | 1 | -16.6019 | 11.1525
0.011101 | 39.965 | 20.3057 | -10.8112 | 17.1883 | -1.0093 | 9 | 27.265 | 1562.1694 | 20.3057 | -14.963 | -7.6598 | 16.8096 | 10.269 | 5.4675 | -8.6925 | 1 | -16.6491 | 11.0818
0.011103 | 39.97 | 20.3133 | -10.8861 | 17.15 | -1.0052 | 9 | 27.2691 | 1562.4055 | 20.3133 | -14.9354 | -7.7031 | 16.8049 | 10.269 | 5.5033 | -8.6699 | 1 | -16.6961 | 11.0109
0.011104 | 39.975 | 20.321 | -10.9607 | 17.1115 | -1.0011 | 9 | 27.2732 | 1562.6415 | 20.321 | -14.9077 | -7.7464 | 16.8002 | 10.269 | 5.5389 | -8.6472 | 1 | -16.7427 | 10.9399
0.011106 | 39.98 | 20.3287 | -11.0353 | 17.0728 | -0.99698 | 9 | 27.2774 | 1562.8773 | 20.3287 | -14.8799 | -7.7895 | 16.7954 | 10.269 | 5.5745 | -8.6243 | 1 | -16.7891 | 10.8686
0.011107 | 39.985 | 20.3366 | -11.1097 | 17.0338 | -0.99287 | 9 | 27.2815 | 1563.1129 | 20.3366 | -14.8518 | -7.8325 | 16.7906 | 10.269 | 5.6099 | -8.6013 | 1 | -16.8351 | 10.7972
0.011108 | 39.99 | 20.3445 | -11.1839 | 16.9947 | -0.98876 | 9 | 27.2856 | 1563.3483 | 20.3445 | -14.8236 | -7.8754 | 16.7857 | 10.269 | 5.6452 | -8.5782 | 1 | -16.8808 | 10.7255
0.01111 | 39.995 | 20.3525 | -11.2581 | 16.9553 | -0.98465 | 9 | 27.2897 | 1563.5836 | 20.3525 | -14.7952 | -7.9182 | 16.7808 | 10.269 | 5.6803 | -8.5549 | 1 | -16.9263 | 10.6537
0.011111 | 40 | 20.3606 | -11.332 | 16.9157 | -0.98055 | 9 | 27.2938 | 1563.8186 | 20.3606 | -14.7666 | -7.9608 | 16.7758 | 10.269 | 5.7154 | -8.5316 | 1 | -16.9714 | 10.5817
0.011113 | 40.005 | 20.3688 | -11.4059 | 16.8759 | -0.97645 | 9 | 27.2979 | 1564.0535 | 20.3688 | -14.7379 | -8.0034 | 16.7708 | 10.269 | 5.7503 | -8.5081 | 1 | -17.0162 | 10.5094
0.011114 | 40.01 | 20.3771 | -11.4796 | 16.8359 | -0.97236 | 9 | 27.302 | 1564.2881 | 20.3771 | -14.7089 | -8.0458 | 16.7657 | 10.269 | 5.7851 | -8.4844 | 1 | -17.0607 | 10.437
0.011115 | 40.015 | 20.3855 | -11.5531 | 16.7956 | -0.96826 | 9 | 27.3061 | 1564.5226 | 20.3855 | -14.6798 | -8.0881 | 16.7605 | 10.269 | 5.8198 | -8.4607 | 1 | -17.1049 | 10.3644
0.011117 | 40.02 | 20.3939 | -11.6265 | 16.7552 | -0.96417 | 9 | 27.3102 | 1564.7569 | 20.3939 | -14.6506 | -8.1303 | 16.7553 | 10.269 | 5.8543 | -8.4368 | 1 | -17.1488 | 10.2916
0.011118 | 40.025 | 20.4025 | -11.6997 | 16.7146 | -0.96009 | 9 | 27.3142 | 1564.991 | 20.4025 | -14.6211 | -8.1723 | 16.7501 | 10.269 | 5.8888 | -8.4128 | 1 | -17.1924 | 10.2186
0.011119 | 40.03 | 20.4111 | -11.7729 | 16.6737 | -0.95601 | 9 | 27.3183 | 1565.2249 | 20.4111 | -14.5915 | -8.2143 | 16.7448 | 10.269 | 5.9231 | -8.3887 | 1 | -17.2357 | 10.1455
0.011121 | 40.035 | 20.4198 | -11.8458 | 16.6326 | -0.95193 | 9 | 27.3224 | 1565.4586 | 20.4198 | -14.5617 | -8.2561 | 16.7394 | 10.269 | 5.9572 | -8.3645 | 1 | -17.2787 | 10.0721
0.011122 | 40.04 | 20.4286 | -11.9186 | 16.5913 | -0.94785 | 9 | 27.3265 | 1565.6921 | 20.4286 | -14.5318 | -8.2978 | 16.734 | 10.269 | 5.9913 | -8.3401 | 1 | -17.3213 | 9.9986
0.011124 | 40.045 | 20.4374 | -11.9913 | 16.5499 | -0.94378 | 9 | 27.3306 | 1565.9254 | 20.4374 | -14.5016 | -8.3394 | 16.7285 | 10.269 | 6.0252 | -8.3157 | 1 | -17.3636 | 9.9249
0.011125 | 40.05 | 20.4464 | -12.0638 | 16.5082 | -0.93971 | 9 | 27.3346 | 1566.1585 | 20.4464 | -14.4713 | -8.3808 | 16.723 | 10.269 | 6.0589 | -8.2911 | 1 | -17.4057 | 9.851
0.011126 | 40.055 | 20.4554 | -12.1361 | 16.4662 | -0.93565 | 9 | 27.3387 | 1566.3914 | 20.4554 | -14.4409 | -8.4222 | 16.7174 | 10.269 | 6.0926 | -8.2664 | 1 | -17.4474 | 9.777
0.011128 | 40.06 | 20.4645 | -12.2083 | 16.4241 | -0.93159 | 9 | 27.3427 | 1566.6241 | 20.4645 | -14.4103 | -8.4634 | 16.7118 | 10.269 | 6.1261 | -8.2416 | 1 | -17.4888 | 9.7027
0.011129 | 40.065 | 20.4737 | -12.2804 | 16.3818 | -0.92753 | 9 | 27.3468 | 1566.8565 | 20.4737 | -14.3795 | -8.5045 | 16.7061 | 10.269 | 6.1595 | -8.2167 | 1 | -17.5298 | 9.6283
0.011131 | 40.07 | 20.483 | -12.3523 | 16.3393 | -0.92347 | 9 | 27.3509 | 1567.0888 | 20.483 | -14.3485 | -8.5454 | 16.7004 | 10.269 | 6.1928 | -8.1916 | 1 | -17.5706 | 9.5537
0.011132 | 40.075 | 20.4923 | -12.424 | 16.2966 | -0.91942 | 9 | 27.3549 | 1567.3209 | 20.4923 | -14.3174 | -8.5863 | 16.6946 | 10.269 | 6.2259 | -8.1665 | 1 | -17.6111 | 9.479
0.011133 | 40.08 | 20.5017 | -12.4956 | 16.2536 | -0.91538 | 9 | 27.359 | 1567.5527 | 20.5017 | -14.2861 | -8.627 | 16.6888 | 10.269 | 6.2589 | -8.1412 | 1 | -17.6512 | 9.404
0.011135 | 40.085 | 20.5113 | -12.5671 | 16.2105 | -0.91134 | 9 | 27.363 | 1567.7843 | 20.5113 | -14.2546 | -8.6675 | 16.6829 | 10.269 | 6.2917 | -8.1159 | 1 | -17.691 | 9.3289
0.011136 | 40.09 | 20.5208 | -12.6383 | 16.1672 | -0.9073 | 9 | 27.367 | 1568.0157 | 20.5208 | -14.223 | -8.708 | 16.677 | 10.269 | 6.3245 | -8.0904 | 1 | -17.7305 | 9.2537
0.011138 | 40.095 | 20.5305 | -12.7094 | 16.1236 | -0.90326 | 9 | 27.3711 | 1568.2469 | 20.5305 | -14.1912 | -8.7483 | 16.671 | 10.269 | 6.3571 | -8.0648 | 1 | -17.7696 | 9.1782
0.011139 | 40.1 | 20.5402 | -12.7804 | 16.0799 | -0.89923 | 9 | 27.3751 | 1568.4779 | 20.5402 | -14.1593 | -8.7885 | 16.665 | 10.269 | 6.3895 | -8.0391 | 1 | -17.8085 | 9.1026
0.01114 | 40.105 | 20.5501 | -12.8512 | 16.0359 | -0.8952 | 9 | 27.3791 | 1568.7087 | 20.5501 | -14.1271 | -8.8286 | 16.6589 | 10.269 | 6.4219 | -8.0133 | 1 | -17.847 | 9.0268
0.011142 | 40.11 | 20.5599 | -12.9218 | 15.9918 | -0.89118 | 9 | 27.3832 | 1568.9392 | 20.5599 | -14.0949 | -8.8685 | 16.6528 | 10.269 | 6.454 | -7.9874 | 1 | -17.8852 | 8.9509
0.011143 | 40.115 | 20.5699 | -12.9923 | 15.9475 | -0.88716 | 9 | 27.3872 | 1569.1695 | 20.5699 | -14.0624 | -8.9083 | 16.6466 | 10.269 | 6.4861 | -7.9614 | 1 | -17.9231 | 8.8748
0.011144 | 40.12 | 20.58 | -13.0626 | 15.9029 | -0.88314 | 9 | 27.3912 | 1569.3996 | 20.58 | -14.0299 | -8.948 | 16.6404 | 10.269 | 6.518 | -7.9353 | 1 | -17.9607 | 8.7986
0.011146 | 40.125 | 20.5901 | -13.1328 | 15.8582 | -0.87913 | 9 | 27.3952 | 1569.6295 | 20.5901 | -13.9971 | -8.9875 | 16.6342 | 10.269 | 6.5498 | -7.9091 | 1 | -17.9979 | 8.7222
0.011147 | 40.13 | 20.6003 | -13.2028 | 15.8132 | -0.87512 | 9 | 27.3992 | 1569.8591 | 20.6003 | -13.9642 | -9.027 | 16.6278 | 10.269 | 6.5814 | -7.8827 | 1 | -18.0348 | 8.6456
0.011149 | 40.135 | 20.6105 | -13.2726 | 15.7681 | -0.87112 | 9 | 27.4032 | 1570.0885 | 20.6105 | -13.9311 | -9.0662 | 16.6215 | 10.269 | 6.613 | -7.8563 | 1 | -18.0714 | 8.5689
0.01115 | 40.14 | 20.6209 | -13.3422 | 15.7228 | -0.86712 | 9 | 27.4072 | 1570.3177 | 20.6209 | -13.8979 | -9.1054 | 16.6151 | 10.269 | 6.6443 | -7.8298 | 1 | -18.1076 | 8.492
0.011151 | 40.145 | 20.6313 | -13.4117 | 15.6772 | -0.86312 | 9 | 27.4112 | 1570.5466 | 20.6313 | -13.8645 | -9.1444 | 16.6086 | 10.269 | 6.6756 | -7.8032 | 1 | -18.1436 | 8.415
0.011153 | 40.15 | 20.6418 | -13.481 | 15.6315 | -0.85913 | 9 | 27.4152 | 1570.7754 | 20.6418 | -13.831 | -9.1833 | 16.6021 | 10.269 | 6.7067 | -7.7765 | 1 | -18.1792 | 8.3378
0.011154 | 40.155 | 20.6523 | -13.5502 | 15.5856 | -0.85514 | 9 | 27.4192 | 1571.0038 | 20.6523 | -13.7973 | -9.222 | 16.5955 | 10.269 | 6.7376 | -7.7497 | 1 | -18.2144 | 8.2604
0.011156 | 40.16 | 20.663 | -13.6192 | 15.5395 | -0.85116 | 9 | 27.4232 | 1571.2321 | 20.663 | -13.7635 | -9.2607 | 16.5889 | 10.269 | 6.7684 | -7.7228 | 1 | -18.2494 | 8.1829
0.011157 | 40.165 | 20.6737 | -13.688 | 15.4932 | -0.84718 | 9 | 27.4272 | 1571.4601 | 20.6737 | -13.7295 | -9.2991 | 16.5823 | 10.269 | 6.7991 | -7.6958 | 1 | -18.284 | 8.1053
0.011158 | 40.17 | 20.6844 | -13.7566 | 15.4467 | -0.84321 | 9 | 27.4311 | 1571.6879 | 20.6844 | -13.6953 | -9.3375 | 16.5756 | 10.269 | 6.8297 | -7.6687 | 1 | -18.3183 | 8.0275
0.01116 | 40.175 | 20.6953 | -13.8251 | 15.4 | -0.83923 | 9 | 27.4351 | 1571.9154 | 20.6953 | -13.661 | -9.3757 | 16.5689 | 10.269 | 6.8601 | -7.6415 | 1 | -18.3522 | 7.9496
0.011161 | 40.18 | 20.7062 | -13.8934 | 15.3531 | -0.83527 | 9 | 27.4391 | 1572.1427 | 20.7062 | -13.6266 | -9.4138 | 16.5621 | 10.269 | 6.8903 | -7.6142 | 1 | -18.3858 | 7.8715
0.011163 | 40.185 | 20.7172 | -13.9616 | 15.3061 | -0.8313 | 9 | 27.443 | 1572.3698 | 20.7172 | -13.592 | -9.4517 | 16.5552 | 10.269 | 6.9204 | -7.5869 | 1 | -18.4191 | 7.7933
0.011164 | 40.19 | 20.7282 | -14.0295 | 15.2588 | -0.82735 | 9 | 27.447 | 1572.5966 | 20.7282 | -13.5572 | -9.4895 | 16.5484 | 10.269 | 6.9504 | -7.5594 | 1 | -18.4521 | 7.715
0.011165 | 40.195 | 20.7393 | -14.0973 | 15.2114 | -0.82339 | 9 | 27.4509 | 1572.8232 | 20.7393 | -13.5223 | -9.5271 | 16.5415 | 10.269 | 6.9803 | -7.5319 | 1 | -18.4847 | 7.6365
0.011167 | 40.2 | 20.7505 | -14.1649 | 15.1637 | -0.81944 | 9 | 27.4549 | 1573.0495 | 20.7505 | -13.4873 | -9.5647 | 16.5345 | 10.269 | 7.01 | -7.5042 | 1 | -18.517 | 7.5579
0.011168 | 40.205 | 20.7618 | -14.2324 | 15.1159 | -0.81549 | 9 | 27.4588 | 1573.2756 | 20.7618 | -13.4521 | -9.602 | 16.5275 | 10.269 | 7.0395 | -7.4765 | 1 | -18.5489 | 7.4791
0.011169 | 40.21 | 20.7731 | -14.2996 | 15.0679 | -0.81155 | 9 | 27.4628 | 1573.5014 | 20.7731 | -13.4167 | -9.6393 | 16.5204 | 10.269 | 7.0689 | -7.4487 | 1 | -18.5806 | 7.4002
0.011171 | 40.215 | 20.7844 | -14.3667 | 15.0197 | -0.80762 | 9 | 27.4667 | 1573.727 | 20.7844 | -13.3812 | -9.6764 | 16.5133 | 10.269 | 7.0982 | -7.4208 | 1 | -18.6118 | 7.3212
0.011172 | 40.22 | 20.7959 | -14.4336 | 14.9713 | -0.80368 | 9 | 27.4707 | 1573.9524 | 20.7959 | -13.3456 | -9.7134 | 16.5062 | 10.269 | 7.1273 | -7.3929 | 1 | -18.6428 | 7.242
0.011174 | 40.225 | 20.8074 | -14.5003 | 14.9227 | -0.79975 | 9 | 27.4746 | 1574.1775 | 20.8074 | -13.3098 | -9.7502 | 16.499 | 10.269 | 7.1563 | -7.3648 | 1 | -18.6734 | 7.1627
0.011175 | 40.23 | 20.819 | -14.5669 | 14.874 | -0.79583 | 9 | 27.4785 | 1574.4023 | 20.819 | -13.2739 | -9.7869 | 16.4918 | 10.269 | 7.1852 | -7.3367 | 1 | -18.7037 | 7.0833
0.011176 | 40.235 | 20.8306 | -14.6333 | 14.8251 | -0.79191 | 9 | 27.4824 | 1574.6269 | 20.8306 | -13.2378 | -9.8234 | 16.4845 | 10.269 | 7.2139 | -7.3084 | 1 | -18.7336 | 7.0037
0.011178 | 40.24 | 20.8423 | -14.6994 | 14.7759 | -0.78799 | 9 | 27.4863 | 1574.8513 | 20.8423 | -13.2016 | -9.8598 | 16.4772 | 10.269 | 7.2424 | -7.2801 | 1 | -18.7632 | 6.924
0.011179 | 40.245 | 20.8541 | -14.7655 | 14.7266 | -0.78408 | 9 | 27.4903 | 1575.0754 | 20.8541 | -13.1653 | -9.8961 | 16.4699 | 10.269 | 7.2709 | -7.2517 | 1 | -18.7925 | 6.8442
0.011181 | 40.25 | 20.8659 | -14.8313 | 14.6772 | -0.78018 | 9 | 27.4942 | 1575.2992 | 20.8659 | -13.1288 | -9.9322 | 16.4625 | 10.269 | 7.2991 | -7.2233 | 1 | -18.8214 | 6.7643
0.011182 | 40.255 | 20.8778 | -14.8969 | 14.6275 | -0.77627 | 9 | 27.4981 | 1575.5228 | 20.8778 | -13.0921 | -9.9682 | 16.455 | 10.269 | 7.3273 | -7.1947 | 1 | -18.85 | 6.6842
0.011183 | 40.26 | 20.8897 | -14.9624 | 14.5777 | -0.77238 | 9 | 27.502 | 1575.7462 | 20.8897 | -13.0554 | -10.004 | 16.4476 | 10.269 | 7.3553 | -7.1661 | 1 | -18.8782 | 6.6041
0.011185 | 40.265 | 20.9017 | -15.0277 | 14.5276 | -0.76848 | 9 | 27.5059 | 1575.9692 | 20.9017 | -13.0184 | -10.0397 | 16.44 | 10.269 | 7.3831 | -7.1374 | 1 | -18.9061 | 6.5238
0.011186 | 40.27 | 20.9138 | -15.0928 | 14.4774 | -0.76459 | 9 | 27.5097 | 1576.1921 | 20.9138 | -12.9814 | -10.0752 | 16.4325 | 10.269 | 7.4108 | -7.1087 | 1 | -18.9336 | 6.4434
0.011188 | 40.275 | 20.9259 | -15.1577 | 14.4271 | -0.76071 | 9 | 27.5136 | 1576.4146 | 20.9259 | -12.9442 | -10.1106 | 16.4249 | 10.269 | 7.4384 | -7.0798 | 1 | -18.9609 | 6.3628
0.011189 | 40.28 | 20.9381 | -15.2224 | 14.3765 | -0.75683 | 9 | 27.5175 | 1576.6369 | 20.9381 | -12.9069 | -10.1459 | 16.4172 | 10.269 | 7.4658 | -7.0509 | 1 | -18.9877 | 6.2822
0.01119 | 40.285 | 20.9504 | -15.2869 | 14.3258 | -0.75295 | 9 | 27.5214 | 1576.859 | 20.9504 | -12.8694 | -10.181 | 16.4096 | 10.269 | 7.493 | -7.0219 | 1 | -19.0143 | 6.2014
0.011192 | 40.29 | 20.9627 | -15.3513 | 14.2749 | -0.74908 | 9 | 27.5253 | 1577.0808 | 20.9627 | -12.8318 | -10.2159 | 16.4018 | 10.269 | 7.5202 | -6.9929 | 1 | -19.0404 | 6.1206
0.011193 | 40.295 | 20.975 | -15.4154 | 14.2238 | -0.74522 | 9 | 27.5291 | 1577.3023 | 20.975 | -12.7941 | -10.2508 | 16.3941 | 10.269 | 7.5471 | -6.9637 | 1 | -19.0663 | 6.0396
0.011194 | 40.3 | 20.9874 | -15.4794 | 14.1725 | -0.74135 | 9 | 27.533 | 1577.5236 | 20.9874 | -12.7562 | -10.2854 | 16.3863 | 10.269 | 7.574 | -6.9345 | 1 | -19.0918 | 5.9585
0.011196 | 40.305 | 20.9999 | -15.5432 | 14.1211 | -0.7375 | 9 | 27.5368 | 1577.7446 | 20.9999 | -12.7182 | -10.32 | 16.3785 | 10.269 | 7.6007 | -6.9053 | 1 | -19.1169 | 5.8773
0.011197 | 40.31 | 21.0124 | -15.6068 | 14.0695 | -0.73364 | 9 | 27.5407 | 1577.9653 | 21.0124 | -12.68 | -10.3543 | 16.3706 | 10.269 | 7.6272 | -6.8759 | 1 | -19.1417 | 5.796
0.011199 | 40.315 | 21.025 | -15.6702 | 14.0177 | -0.7298 | 9 | 27.5445 | 1578.1858 | 21.025 | -12.6418 | -10.3886 | 16.3627 | 10.269 | 7.6536 | -6.8465 | 1 | -19.1662 | 5.7146
0.0112 | 40.32 | 21.0376 | -15.7334 | 13.9658 | -0.72595 | 9 | 27.5484 | 1578.406 | 21.0376 | -12.6034 | -10.4227 | 16.3547 | 10.269 | 7.6799 | -6.8171 | 1 | -19.1903 | 5.6331
0.011201 | 40.325 | 21.0503 | -15.7964 | 13.9137 | -0.72211 | 9 | 27.5522 | 1578.6259 | 21.0503 | -12.5649 | -10.4566 | 16.3467 | 10.269 | 7.706 | -6.7875 | 1 | -19.2141 | 5.5515
0.011203 | 40.33 | 21.0631 | -15.8592 | 13.8614 | -0.71828 | 9 | 27.5561 | 1578.8456 | 21.0631 | -12.5262 | -10.4904 | 16.3387 | 10.269 | 7.732 | -6.758 | 1 | -19.2375 | 5.4698
0.011204 | 40.335 | 21.0759 | -15.9218 | 13.809 | -0.71445 | 9 | 27.5599 | 1579.065 | 21.0759 | -12.4874 | -10.524 | 16.3307 | 10.269 | 7.7578 | -6.7283 | 1 | -19.2606 | 5.388
0.011206 | 40.34 | 21.0887 | -15.9843 | 13.7563 | -0.71063 | 9 | 27.5637 | 1579.2842 | 21.0887 | -12.4485 | -10.5575 | 16.3226 | 10.269 | 7.7835 | -6.6986 | 1 | -19.2833 | 5.3061
0.011207 | 40.345 | 21.1016 | -16.0465 | 13.7035 | -0.70681 | 9 | 27.5675 | 1579.503 | 21.1016 | -12.4094 | -10.5909 | 16.3144 | 10.269 | 7.809 | -6.6688 | 1 | -19.3057 | 5.2241
0.011208 | 40.35 | 21.1146 | -16.1086 | 13.6506 | -0.70299 | 9 | 27.5713 | 1579.7217 | 21.1146 | -12.3703 | -10.6241 | 16.3063 | 10.269 | 7.8344 | -6.6389 | 1 | -19.3277 | 5.142
0.01121 | 40.355 | 21.1276 | -16.1704 | 13.5975 | -0.69918 | 9 | 27.5752 | 1579.94 | 21.1276 | -12.331 | -10.6571 | 16.2981 | 10.269 | 7.8596 | -6.609 | 1 | -19.3494 | 5.0598
0.011211 | 40.36 | 21.1406 | -16.2321 | 13.5442 | -0.69537 | 9 | 27.579 | 1580.1581 | 21.1406 | -12.2915 | -10.69 | 16.2898 | 10.269 | 7.8847 | -6.5791 | 1 | -19.3707 | 4.9775
0.011213 | 40.365 | 21.1537 | -16.2935 | 13.4907 | -0.69157 | 9 | 27.5828 | 1580.3759 | 21.1537 | -12.252 | -10.7228 | 16.2816 | 10.269 | 7.9097 | -6.5491 | 1 | -19.3917 | 4.8951
0.011214 | 40.37 | 21.1669 | -16.3548 | 13.4371 | -0.68777 | 9 | 27.5866 | 1580.5934 | 21.1669 | -12.2123 | -10.7553 | 16.2732 | 10.269 | 7.9345 | -6.519 | 1 | -19.4123 | 4.8127
0.011215 | 40.375 | 21.18 | -16.4159 | 13.3833 | -0.68398 | 9 | 27.5904 | 1580.8107 | 21.18 | -12.1725 | -10.7878 | 16.2649 | 10.269 | 7.9591 | -6.4888 | 1 | -19.4326 | 4.7301
0.011217 | 40.38 | 21.1933 | -16.4767 | 13.3294 | -0.6802 | 9 | 27.5941 | 1581.0277 | 21.1933 | -12.1326 | -10.8201 | 16.2565 | 10.269 | 7.9837 | -6.4587 | 1 | -19.4525 | 4.6475
0.011218 | 40.385 | 21.2066 | -16.5374 | 13.2753 | -0.67641 | 9 | 27.5979 | 1581.2444 | 21.2066 | -12.0926 | -10.8522 | 16.2481 | 10.269 | 8.008 | -6.4284 | 1 | -19.4721 | 4.5648
0.011219 | 40.39 | 21.2199 | -16.5978 | 13.221 | -0.67263 | 9 | 27.6017 | 1581.4609 | 21.2199 | -12.0524 | -10.8842 | 16.2397 | 10.269 | 8.0323 | -6.3981 | 1 | -19.4913 | 4.482
0.011221 | 40.395 | 21.2333 | -16.6581 | 13.1666 | -0.66886 | 9 | 27.6055 | 1581.677 | 21.2333 | -12.0121 | -10.9161 | 16.2312 | 10.269 | 8.0563 | -6.3678 | 1 | -19.5102 | 4.3991
0.011222 | 40.4 | 21.2467 | -16.7182 | 13.112 | -0.66509 | 9 | 27.6092 | 1581.8929 | 21.2467 | -11.9717 | -10.9477 | 16.2227 | 10.269 | 8.0803 | -6.3374 | 1 | -19.5287 | 4.3162
0.011224 | 40.405 | 21.2602 | -16.778 | 13.0573 | -0.66133 | 9 | 27.613 | 1582.1086 | 21.2602 | -11.9312 | -10.9793 | 16.2141 | 10.269 | 8.1041 | -6.3069 | 1 | -19.5469 | 4.2331
0.011225 | 40.41 | 21.2737 | -16.8377 | 13.0024 | -0.65757 | 9 | 27.6168 | 1582.3239 | 21.2737 | -11.8906 | -11.0107 | 16.2056 | 10.269 | 8.1277 | -6.2764 | 1 | -19.5647 | 4.15
0.011226 | 40.415 | 21.2873 | -16.8971 | 12.9474 | -0.65382 | 9 | 27.6205 | 1582.539 | 21.2873 | -11.8498 | -11.0419 | 16.197 | 10.269 | 8.1512 | -6.2458 | 1 | -19.5822 | 4.0668
0.011228 | 40.42 | 21.3009 | -16.9564 | 12.8921 | -0.65007 | 9 | 27.6243 | 1582.7538 | 21.3009 | -11.8089 | -11.073 | 16.1883 | 10.269 | 8.1746 | -6.2152 | 1 | -19.5993 | 3.9836
0.011229 | 40.425 | 21.3145 | -17.0154 | 12.8368 | -0.64632 | 9 | 27.628 | 1582.9684 | 21.3145 | -11.768 | -11.1039 | 16.1796 | 10.269 | 8.1978 | -6.1846 | 1 | -19.616 | 3.9002
0.011231 | 40.43 | 21.3282 | -17.0743 | 12.7813 | -0.64258 | 9 | 27.6317 | 1583.1826 | 21.3282 | -11.7268 | -11.1347 | 16.1709 | 10.269 | 8.2209 | -6.1539 | 1 | -19.6324 | 3.8168
0.011232 | 40.435 | 21.3419 | -17.1329 | 12.7256 | -0.63885 | 9 | 27.6355 | 1583.3966 | 21.3419 | -11.6856 | -11.1653 | 16.1622 | 10.269 | 8.2438 | -6.1231 | 1 | -19.6485 | 3.7334
0.011233 | 40.44 | 21.3557 | -17.1913 | 12.6698 | -0.63512 | 9 | 27.6392 | 1583.6103 | 21.3557 | -11.6443 | -11.1957 | 16.1535 | 10.269 | 8.2666 | -6.0924 | 1 | -19.6642 | 3.6498
0.011235 | 40.445 | 21.3695 | -17.2496 | 12.6138 | -0.63139 | 9 | 27.6429 | 1583.8238 | 21.3695 | -11.6028 | -11.226 | 16.1447 | 10.269 | 8.2892 | -6.0615 | 1 | -19.6795 | 3.5662
0.011236 | 40.45 | 21.3833 | -17.3076 | 12.5577 | -0.62767 | 9 | 27.6467 | 1584.0369 | 21.3833 | -11.5613 | -11.2562 | 16.1358 | 10.269 | 8.3117 | -6.0306 | 1 | -19.6945 | 3.4825
0.011238 | 40.455 | 21.3972 | -17.3654 | 12.5014 | -0.62396 | 9 | 27.6504 | 1584.2498 | 21.3972 | -11.5196 | -11.2862 | 16.127 | 10.269 | 8.3341 | -5.9997 | 1 | -19.7091 | 3.3988
0.011239 | 40.46 | 21.4111 | -17.423 | 12.4449 | -0.62025 | 9 | 27.6541 | 1584.4624 | 21.4111 | -11.4778 | -11.316 | 16.1181 | 10.269 | 8.3563 | -5.9687 | 1 | -19.7234 | 3.315
0.01124 | 40.465 | 21.4251 | -17.4804 | 12.3884 | -0.61654 | 9 | 27.6578 | 1584.6747 | 21.4251 | -11.4359 | -11.3457 | 16.1092 | 10.269 | 8.3783 | -5.9377 | 1 | -19.7373 | 3.2312
0.011242 | 40.47 | 21.4391 | -17.5375 | 12.3316 | -0.61284 | 9 | 27.6615 | 1584.8868 | 21.4391 | -11.3939 | -11.3753 | 16.1003 | 10.269 | 8.4002 | -5.9067 | 1 | -19.7508 | 3.1472
0.011243 | 40.475 | 21.4531 | -17.5945 | 12.2748 | -0.60915 | 9 | 27.6652 | 1585.0986 | 21.4531 | -11.3518 | -11.4046 | 16.0913 | 10.269 | 8.422 | -5.8756 | 1 | -19.764 | 3.0633
0.011244 | 40.48 | 21.4672 | -17.6513 | 12.2177 | -0.60545 | 9 | 27.6689 | 1585.3101 | 21.4672 | -11.3096 | -11.4339 | 16.0823 | 10.269 | 8.4437 | -5.8445 | 1 | -19.7769 | 2.9793
0.011246 | 40.485 | 21.4813 | -17.7078 | 12.1606 | -0.60177 | 9 | 27.6726 | 1585.5213 | 21.4813 | -11.2673 | -11.4629 | 16.0733 | 10.269 | 8.4651 | -5.8133 | 1 | -19.7893 | 2.8952
0.011247 | 40.49 | 21.4954 | -17.7642 | 12.1033 | -0.59809 | 9 | 27.6762 | 1585.7322 | 21.4954 | -11.2249 | -11.4918 | 16.0642 | 10.269 | 8.4865 | -5.7821 | 1 | -19.8015 | 2.811
0.011249 | 40.495 | 21.5096 | -17.8203 | 12.0458 | -0.59441 | 9 | 27.6799 | 1585.9429 | 21.5096 | -11.1823 | -11.5206 | 16.0552 | 10.269 | 8.5077 | -5.7509 | 1 | -19.8132 | 2.7269
0.01125 | 40.5 | 21.5238 | -17.8762 | 11.9882 | -0.59074 | 9 | 27.6836 | 1586.1533 | 21.5238 | -11.1397 | -11.5492 | 16.0461 | 10.269 | 8.5287 | -5.7196 | 1 | -19.8246 | 2.6426
0.011251 | 40.505 | 21.5381 | -17.9319 | 11.9304 | -0.58707 | 9 | 27.6873 | 1586.3634 | 21.5381 | -11.0969 | -11.5776 | 16.0369 | 10.269 | 8.5497 | -5.6883 | 1 | -19.8357 | 2.5584
0.011253 | 40.51 | 21.5523 | -17.9874 | 11.8726 | -0.58341 | 9 | 27.6909 | 1586.5732 | 21.5523 | -11.0541 | -11.6059 | 16.0278 | 10.269 | 8.5704 | -5.6569 | 1 | -19.8464 | 2.474
0.011254 | 40.515 | 21.5666 | -18.0426 | 11.8145 | -0.57975 | 9 | 27.6946 | 1586.7828 | 21.5666 | -11.0111 | -11.634 | 16.0186 | 10.269 | 8.5911 | -5.6255 | 1 | -19.8567 | 2.3897
0.011256 | 40.52 | 21.581 | -18.0977 | 11.7564 | -0.5761 | 9 | 27.6982 | 1586.992 | 21.581 | -10.9681 | -11.662 | 16.0094 | 10.269 | 8.6116 | -5.5941 | 1 | -19.8667 | 2.3052
0.011257 | 40.525 | 21.5953 | -18.1525 | 11.698 | -0.57245 | 9 | 27.7019 | 1587.201 | 21.5953 | -10.9249 | -11.6898 | 16.0002 | 10.269 | 8.6319 | -5.5627 | 1 | -19.8763 | 2.2208
0.011258 | 40.53 | 21.6097 | -18.2072 | 11.6396 | -0.56881 | 9 | 27.7055 | 1587.4098 | 21.6097 | -10.8816 | -11.7175 | 15.9909 | 10.269 | 8.6521 | -5.5312 | 1 | -19.8856 | 2.1363
0.01126 | 40.535 | 21.6242 | -18.2616 | 11.581 | -0.56517 | 9 | 27.7092 | 1587.6182 | 21.6242 | -10.8383 | -11.745 | 15.9816 | 10.269 | 8.6722 | -5.4997 | 1 | -19.8945 | 2.0518
0.011261 | 40.54 | 21.6386 | -18.3158 | 11.5223 | -0.56154 | 9 | 27.7128 | 1587.8264 | 21.6386 | -10.7948 | -11.7723 | 15.9723 | 10.269 | 8.6921 | -5.4681 | 1 | -19.903 | 1.9672
0.011263 | 40.545 | 21.6531 | -18.3697 | 11.4634 | -0.55791 | 9 | 27.7164 | 1588.0343 | 21.6531 | -10.7513 | -11.7995 | 15.963 | 10.269 | 8.7119 | -5.4366 | 1 | -19.9112 | 1.8826
0.011264 | 40.55 | 21.6676 | -18.4235 | 11.4044 | -0.55428 | 9 | 27.72 | 1588.2419 | 21.6676 | -10.7076 | -11.8265 | 15.9537 | 10.269 | 8.7315 | -5.405 | 1 | -19.919 | 1.798
0.011265 | 40.555 | 21.6822 | -18.477 | 11.3453 | -0.55067 | 9 | 27.7237 | 1588.4492 | 21.6822 | -10.6638 | -11.8534 | 15.9443 | 10.269 | 8.751 | -5.3733 | 1 | -19.9265 | 1.7133
0.011267 | 40.56 | 21.6967 | -18.5303 | 11.286 | -0.54705 | 9 | 27.7273 | 1588.6562 | 21.6967 | -10.62 | -11.8801 | 15.9349 | 10.269 | 8.7704 | -5.3417 | 1 | -19.9336 | 1.6286
0.011268 | 40.565 | 21.7113 | -18.5834 | 11.2266 | -0.54344 | 9 | 27.7309 | 1588.863 | 21.7113 | -10.576 | -11.9067 | 15.9255 | 10.269 | 8.7896 | -5.31 | 1 | -19.9403 | 1.5438
0.011269 | 40.57 | 21.7259 | -18.6363 | 11.1671 | -0.53984 | 9 | 27.7345 | 1589.0695 | 21.7259 | -10.532 | -11.933 | 15.9161 | 10.269 | 8.8087 | -5.2783 | 1 | -19.9467 | 1.4591
0.011271 | 40.575 | 21.7406 | -18.689 | 11.1074 | -0.53624 | 9 | 27.7381 | 1589.2757 | 21.7406 | -10.4879 | -11.9593 | 15.9066 | 10.269 | 8.8276 | -5.2465 | 1 | -19.9527 | 1.3743
0.011272 | 40.58 | 21.7553 | -18.7414 | 11.0476 | -0.53265 | 9 | 27.7417 | 1589.4817 | 21.7553 | -10.4436 | -11.9854 | 15.8971 | 10.269 | 8.8464 | -5.2148 | 1 | -19.9584 | 1.2895
0.011274 | 40.585 | 21.77 | -18.7936 | 10.9877 | -0.52906 | 9 | 27.7453 | 1589.6873 | 21.77 | -10.3993 | -12.0113 | 15.8876 | 10.269 | 8.8651 | -5.183 | 1 | -19.9637 | 1.2047
0.011275 | 40.59 | 21.7847 | -18.8456 | 10.9276 | -0.52547 | 9 | 27.7489 | 1589.8927 | 21.7847 | -10.3549 | -12.037 | 15.8781 | 10.269 | 8.8836 | -5.1512 | 1 | -19.9686 | 1.1198
0.011276 | 40.595 | 21.7994 | -18.8974 | 10.8675 | -0.52189 | 9 | 27.7524 | 1590.0978 | 21.7994 | -10.3104 | -12.0626 | 15.8685 | 10.269 | 8.902 | -5.1193 | 1 | -19.9732 | 1.0349
0.011278 | 40.6 | 21.8142 | -18.949 | 10.8071 | -0.51832 | 9 | 27.756 | 1590.3026 | 21.8142 | -10.2658 | -12.0881 | 15.859 | 10.269 | 8.9202 | -5.0875 | 1 | -19.9774 | 0.95003
0.011279 | 40.605 | 21.8289 | -19.0003 | 10.7467 | -0.51475 | 9 | 27.7596 | 1590.5072 | 21.8289 | -10.2211 | -12.1133 | 15.8494 | 10.269 | 8.9383 | -5.0556 | 1 | -19.9813 | 0.86511
0.011281 | 40.61 | 21.8438 | -19.0514 | 10.6861 | -0.51118 | 9 | 27.7632 | 1590.7115 | 21.8438 | -10.1763 | -12.1385 | 15.8398 | 10.269 | 8.9563 | -5.0237 | 1 | -19.9848 | 0.78019
0.011282 | 40.615 | 21.8586 | -19.1023 | 10.6254 | -0.50762 | 9 | 27.7667 | 1590.9155 | 21.8586 | -10.1314 | -12.1634 | 15.8302 | 10.269 | 8.9741 | -4.9918 | 1 | -19.9879 | 0.69524
0.011283 | 40.62 | 21.8734 | -19.1529 | 10.5646 | -0.50407 | 9 | 27.7703 | 1591.1192 | 21.8734 | -10.0865 | -12.1882 | 15.8205 | 10.269 | 8.9918 | -4.9598 | 1 | -19.9907 | 0.61029
0.011285 | 40.625 | 21.8883 | -19.2034 | 10.5037 | -0.50051 | 9 | 27.7738 | 1591.3226 | 21.8883 | -10.0414 | -12.2128 | 15.8109 | 10.269 | 9.0094 | -4.9279 | 1 | -19.9931 | 0.52532
0.011286 | 40.63 | 21.9032 | -19.2536 | 10.4426 | -0.49697 | 9 | 27.7774 | 1591.5258 | 21.9032 | -9.9963 | -12.2373 | 15.8012 | 10.269 | 9.0268 | -4.8959 | 1 | -19.9952 | 0.44035
0.011288 | 40.635 | 21.9181 | -19.3036 | 10.3814 | -0.49343 | 9 | 27.7809 | 1591.7287 | 21.9181 | -9.9511 | -12.2616 | 15.7915 | 10.269 | 9.0441 | -4.8639 | 1 | -19.9968 | 0.35537
0.011289 | 40.64 | 21.933 | -19.3533 | 10.3201 | -0.48989 | 9 | 27.7844 | 1591.9313 | 21.933 | -9.9058 | -12.2858 | 15.7818 | 10.269 | 9.0612 | -4.8319 | 1 | -19.9982 | 0.27038
0.01129 | 40.645 | 21.9479 | -19.4028 | 10.2587 | -0.48636 | 9 | 27.788 | 1592.1336 | 21.9479 | -9.8604 | -12.3098 | 15.7721 | 10.269 | 9.0782 | -4.7999 | 1 | -19.9991 | 0.18538
0.011292 | 40.65 | 21.9629 | -19.4521 | 10.1972 | -0.48283 | 9 | 27.7915 | 1592.3357 | 21.9629 | -9.8149 | -12.3336 | 15.7623 | 10.269 | 9.0951 | -4.7678 | 1 | -19.9997 | 0.10038
0.011293 | 40.655 | 21.9778 | -19.5012 | 10.1355 | -0.47931 | 9 | 27.795 | 1592.5375 | 21.9778 | -9.7693 | -12.3573 | 15.7526 | 10.269 | 9.1118 | -4.7358 | 1 | -20 | 0.015384
0.011294 | 40.66 | 21.9928 | -19.5501 | 10.0737 | -0.47579 | 9 | 27.7985 | 1592.739 | 21.9928 | -9.7237 | -12.3808 | 15.7428 | 10.269 | 9.1284 | -4.7037 | 1 | -19.9999 | -0.069616
0.011296 | 40.665 | 22.0078 | -19.5987 | 10.0118 | -0.47228 | 9 | 27.8021 | 1592.9402 | 22.0078 | -9.678 | -12.4042 | 15.733 | 10.269 | 9.1449 | -4.6716 | 1 | -19.9994 | -0.15461
0.011297 | 40.67 | 22.0228 | -19.6471 | 9.9498 | -0.46877 | 9 | 27.8056 | 1593.1412 | 22.0228 | -9.6322 | -12.4274 | 15.7232 | 10.269 | 9.1612 | -4.6395 | 1 | -19.9986 | -0.23961
0.011299 | 40.675 | 22.0379 | -19.6952 | 9.8876 | -0.46527 | 9 | 27.8091 | 1593.3419 | 22.0379 | -9.5863 | -12.4504 | 15.7134 | 10.269 | 9.1774 | -4.6074 | 1 | -19.9974 | -0.3246
0.0113 | 40.68 | 22.0529 | -19.7432 | 9.8254 | -0.46177 | 9 | 27.8126 | 1593.5423 | 22.0529 | -9.5403 | -12.4733 | 15.7035 | 10.269 | 9.1935 | -4.5752 | 1 | -19.9958 | -0.40959
0.011301 | 40.685 | 22.068 | -19.7909 | 9.763 | -0.45828 | 9 | 27.8161 | 1593.7425 | 22.068 | -9.4943 | -12.496 | 15.6937 | 10.269 | 9.2094 | -4.5431 | 1 | -19.9939 | -0.49457
0.011303 | 40.69 | 22.083 | -19.8383 | 9.7005 | -0.45479 | 9 | 27.8195 | 1593.9423 | 22.083 | -9.4481 | -12.5186 | 15.6838 | 10.269 | 9.2252 | -4.5109 | 1 | -19.9916 | -0.57954
0.011304 | 40.695 | 22.0981 | -19.8856 | 9.6379 | -0.45131 | 9 | 27.823 | 1594.1419 | 22.0981 | -9.4019 | -12.541 | 15.6739 | 10.269 | 9.2409 | -4.4788 | 1 | -19.989 | -0.66449
0.011306 | 40.7 | 22.1132 | -19.9326 | 9.5752 | -0.44783 | 9 | 27.8265 | 1594.3413 | 22.1132 | -9.3557 | -12.5632 | 15.6641 | 10.269 | 9.2564 | -4.4466 | 1 | -19.986 | -0.74944
0.011307 | 40.705 | 22.1283 | -19.9794 | 9.5124 | -0.44436 | 9 | 27.83 | 1594.5403 | 22.1283 | -9.3093 | -12.5853 | 15.6541 | 10.269 | 9.2718 | -4.4144 | 1 | -19.9826 | -0.83437
0.011308 | 40.71 | 22.1434 | -20.0259 | 9.4495 | -0.44089 | 9 | 27.8334 | 1594.7391 | 22.1434 | -9.2629 | -12.6072 | 15.6442 | 10.269 | 9.287 | -4.3822 | 1 | -19.9789 | -0.91929
0.01131 | 40.715 | 22.1585 | -20.0722 | 9.3865 | -0.43742 | 9 | 27.8369 | 1594.9376 | 22.1585 | -9.2164 | -12.6289 | 15.6343 | 10.269 | 9.3022 | -4.35 | 1 | -19.9748 | -1.0042
0.011311 | 40.72 | 22.1737 | -20.1183 | 9.3233 | -0.43396 | 9 | 27.8404 | 1595.1358 | 22.1737 | -9.1698 | -12.6505 | 15.6244 | 10.269 | 9.3172 | -4.3178 | 1 | -19.9703 | -1.0891
0.011313 | 40.725 | 22.1888 | -20.1642 | 9.2601 | -0.43051 | 9 | 27.8438 | 1595.3338 | 22.1888 | -9.1231 | -12.672 | 15.6144 | 10.269 | 9.332 | -4.2856 | 1 | -19.9655 | -1.1739
0.011314 | 40.73 | 22.2039 | -20.2098 | 9.1967 | -0.42706 | 9 | 27.8473 | 1595.5315 | 22.2039 | -9.0764 | -12.6932 | 15.6044 | 10.269 | 9.3468 | -4.2534 | 1 | -19.9603 | -1.2588
0.011315 | 40.735 | 22.2191 | -20.2552 | 9.1332 | -0.42361 | 9 | 27.8507 | 1595.729 | 22.2191 | -9.0296 | -12.7143 | 15.5945 | 10.269 | 9.3614 | -4.2211 | 1 | -19.9548 | -1.3436
0.011317 | 40.74 | 22.2342 | -20.3003 | 9.0697 | -0.42017 | 9 | 27.8542 | 1595.9261 | 22.2342 | -8.9827 | -12.7353 | 15.5845 | 10.269 | 9.3758 | -4.1889 | 1 | -19.9489 | -1.4284
0.011318 | 40.745 | 22.2494 | -20.3452 | 9.006 | -0.41673 | 9 | 27.8576 | 1596.123 | 22.2494 | -8.9357 | -12.7561 | 15.5745 | 10.269 | 9.3902 | -4.1566 | 1 | -19.9427 | -1.5132
0.011319 | 40.75 | 22.2646 | -20.3899 | 8.9422 | -0.4133 | 9 | 27.861 | 1596.3196 | 22.2646 | -8.8887 | -12.7767 | 15.5645 | 10.269 | 9.4044 | -4.1244 | 1 | -19.9361 | -1.5979
0.011321 | 40.755 | 22.2797 | -20.4343 | 8.8783 | -0.40987 | 9 | 27.8645 | 1596.516 | 22.2797 | -8.8416 | -12.7971 | 15.5545 | 10.269 | 9.4185 | -4.0921 | 1 | -19.9291 | -1.6826
0.011322 | 40.76 | 22.2949 | -20.4786 | 8.8143 | -0.40645 | 9 | 27.8679 | 1596.7121 | 22.2949 | -8.7945 | -12.8174 | 15.5444 | 10.269 | 9.4324 | -4.0599 | 1 | -19.9218 | -1.7673
0.011324 | 40.765 | 22.3101 | -20.5225 | 8.7503 | -0.40303 | 9 | 27.8713 | 1596.9079 | 22.3101 | -8.7472 | -12.8376 | 15.5344 | 10.269 | 9.4462 | -4.0276 | 1 | -19.9141 | -1.852
0.011325 | 40.77 | 22.3253 | -20.5663 | 8.6861 | -0.39962 | 9 | 27.8747 | 1597.1035 | 22.3253 | -8.6999 | -12.8576 | 15.5244 | 10.269 | 9.4599 | -3.9954 | 1 | -19.906 | -1.9366
0.011326 | 40.775 | 22.3405 | -20.6098 | 8.6218 | -0.39621 | 9 | 27.8781 | 1597.2988 | 22.3405 | -8.6526 | -12.8774 | 15.5143 | 10.269 | 9.4735 | -3.9631 | 1 | -19.8976 | -2.0212
0.011328 | 40.78 | 22.3557 | -20.653 | 8.5574 | -0.39281 | 9 | 27.8815 | 1597.4938 | 22.3557 | -8.6051 | -12.897 | 15.5042 | 10.269 | 9.4869 | -3.9308 | 1 | -19.8888 | -2.1057
0.011329 | 40.785 | 22.3709 | -20.6961 | 8.4929 | -0.38941 | 9 | 27.8849 | 1597.6885 | 22.3709 | -8.5576 | -12.9165 | 15.4942 | 10.269 | 9.5002 | -3.8985 | 1 | -19.8797 | -2.1902
0.011331 | 40.79 | 22.3861 | -20.7388 | 8.4283 | -0.38601 | 9 | 27.8883 | 1597.883 | 22.3861 | -8.5101 | -12.9358 | 15.4841 | 10.269 | 9.5134 | -3.8663 | 1 | -19.8702 | -2.2747
0.011332 | 40.795 | 22.4013 | -20.7814 | 8.3636 | -0.38262 | 9 | 27.8917 | 1598.0773 | 22.4013 | -8.4624 | -12.955 | 15.474 | 10.269 | 9.5265 | -3.834 | 1 | -19.8604 | -2.3591
0.011333 | 40.8 | 22.4165 | -20.8237 | 8.2989 | -0.37924 | 9 | 27.8951 | 1598.2712 | 22.4165 | -8.4147 | -12.974 | 15.4639 | 10.269 | 9.5394 | -3.8017 | 1 | -19.8502 | -2.4435
0.011335 | 40.805 | 22.4317 | -20.8658 | 8.234 | -0.37586 | 9 | 27.8985 | 1598.4649 | 22.4317 | -8.367 | -12.9929 | 15.4538 | 10.269 | 9.5522 | -3.7695 | 1 | -19.8396 | -2.5278
0.011336 | 40.81 | 22.4469 | -20.9076 | 8.169 | -0.37248 | 9 | 27.9019 | 1598.6584 | 22.4469 | -8.3191 | -13.0116 | 15.4437 | 10.269 | 9.5649 | -3.7372 | 1 | -19.8287 | -2.6121
0.011338 | 40.815 | 22.462 | -20.9492 | 8.104 | -0.36911 | 9 | 27.9052 | 1598.8516 | 22.462 | -8.2713 | -13.0301 | 15.4336 | 10.269 | 9.5774 | -3.7049 | 1 | -19.8174 | -2.6964
0.011339 | 40.82 | 22.4772 | -20.9906 | 8.0388 | -0.36574 | 9 | 27.9086 | 1599.0445 | 22.4772 | -8.2233 | -13.0484 | 15.4235 | 10.269 | 9.5898 | -3.6726 | 1 | -19.8058 | -2.7806
0.01134 | 40.825 | 22.4924 | -21.0317 | 7.9736 | -0.36238 | 9 | 27.912 | 1599.2372 | 22.4924 | -8.1753 | -13.0667 | 15.4134 | 10.269 | 9.6021 | -3.6404 | 1 | -19.7938 | -2.8647
0.011342 | 40.83 | 22.5076 | -21.0726 | 7.9082 | -0.35902 | 9 | 27.9153 | 1599.4296 | 22.5076 | -8.1272 | -13.0847 | 15.4033 | 10.269 | 9.6143 | -3.6081 | 1 | -19.7814 | -2.9488
0.011343 | 40.835 | 22.5228 | -21.1132 | 7.8428 | -0.35567 | 9 | 27.9187 | 1599.6217 | 22.5228 | -8.0791 | -13.1026 | 15.3932 | 10.269 | 9.6263 | -3.5759 | 1 | -19.7687 | -3.0329
0.011344 | 40.84 | 22.538 | -21.1536 | 7.7773 | -0.35232 | 9 | 27.922 | 1599.8136 | 22.538 | -8.0309 | -13.1203 | 15.383 | 10.269 | 9.6383 | -3.5436 | 1 | -19.7556 | -3.1169
0.011346 | 40.845 | 22.5532 | -21.1937 | 7.7117 | -0.34898 | 9 | 27.9254 | 1600.0052 | 22.5532 | -7.9827 | -13.1378 | 15.3729 | 10.269 | 9.6501 | -3.5113 | 1 | -19.7422 | -3.2008
0.011347 | 40.85 | 22.5683 | -21.2337 | 7.646 | -0.34564 | 9 | 27.9287 | 1600.1966 | 22.5683 | -7.9343 | -13.1552 | 15.3628 | 10.269 | 9.6617 | -3.4791 | 1 | -19.7284 | -3.2847
0.011349 | 40.855 | 22.5835 | -21.2733 | 7.5802 | -0.3423 | 9 | 27.932 | 1600.3877 | 22.5835 | -7.886 | -13.1725 | 15.3526 | 10.269 | 9.6733 | -3.4468 | 1 | -19.7143 | -3.3685
0.01135 | 40.86 | 22.5987 | -21.3128 | 7.5144 | -0.33897 | 9 | 27.9354 | 1600.5785 | 22.5987 | -7.8376 | -13.1895 | 15.3425 | 10.269 | 9.6847 | -3.4146 | 1 | -19.6998 | -3.4522
0.011351 | 40.865 | 22.6138 | -21.3519 | 7.4484 | -0.33564 | 9 | 27.9387 | 1600.7691 | 22.6138 | -7.7891 | -13.2065 | 15.3323 | 10.269 | 9.696 | -3.3824 | 1 | -19.6849 | -3.5359
0.011353 | 40.87 | 22.629 | -21.3909 | 7.3824 | -0.33232 | 9 | 27.942 | 1600.9595 | 22.629 | -7.7405 | -13.2232 | 15.3222 | 10.269 | 9.7072 | -3.3501 | 1 | -19.6697 | -3.6196
0.011354 | 40.875 | 22.6441 | -21.4296 | 7.3163 | -0.329 | 9 | 27.9453 | 1601.1496 | 22.6441 | -7.6919 | -13.2398 | 15.312 | 10.269 | 9.7183 | -3.3179 | 1 | -19.6542 | -3.7031
0.011356 | 40.88 | 22.6592 | -21.4681 | 7.2501 | -0.32569 | 9 | 27.9486 | 1601.3394 | 22.6592 | -7.6433 | -13.2562 | 15.3019 | 10.269 | 9.7292 | -3.2857 | 1 | -19.6383 | -3.7866
0.011357 | 40.885 | 22.6744 | -21.5063 | 7.1838 | -0.32238 | 9 | 27.952 | 1601.529 | 22.6744 | -7.5946 | -13.2725 | 15.2917 | 10.269 | 9.74 | -3.2535 | 1 | -19.622 | -3.87
0.011358 | 40.89 | 22.6895 | -21.5442 | 7.1174 | -0.31908 | 9 | 27.9553 | 1601.7183 | 22.6895 | -7.5458 | -13.2886 | 15.2816 | 10.269 | 9.7507 | -3.2213 | 1 | -19.6054 | -3.9534
0.01136 | 40.895 | 22.7046 | -21.582 | 7.051 | -0.31578 | 9 | 27.9586 | 1601.9074 | 22.7046 | -7.497 | -13.3045 | 15.2714 | 10.269 | 9.7613 | -3.1891 | 1 | -19.5884 | -4.0367
0.011361 | 40.9 | 22.7197 | -21.6195 | 6.9845 | -0.31248 | 9 | 27.9619 | 1602.0962 | 22.7197 | -7.4482 | -13.3203 | 15.2613 | 10.269 | 9.7717 | -3.1569 | 1 | -19.5711 | -4.1199
0.011363 | 40.905 | 22.7348 | -21.6567 | 6.9179 | -0.30919 | 9 | 27.9651 | 1602.2848 | 22.7348 | -7.3993 | -13.336 | 15.2511 | 10.269 | 9.7821 | -3.1247 | 1 | -19.5534 | -4.203
0.011364 | 40.91 | 22.7498 | -21.6937 | 6.8512 | -0.3059 | 9 | 27.9684 | 1602.4731 | 22.7498 | -7.3503 | -13.3514 | 15.241 | 10.269 | 9.7923 | -3.0926 | 1 | -19.5353 | -4.2861
0.011365 | 40.915 | 22.7649 | -21.7304 | 6.7844 | -0.30262 | 9 | 27.9717 | 1602.6612 | 22.7649 | -7.3013 | -13.3667 | 15.2308 | 10.269 | 9.8024 | -3.0604 | 1 | -19.5169 | -4.3691
0.011367 | 40.92 | 22.78 | -21.7669 | 6.7176 | -0.29934 | 9 | 27.975 | 1602.849 | 22.78 | -7.2522 | -13.3819 | 15.2207 | 10.269 | 9.8124 | -3.0282 | 1 | -19.4982 | -4.452
0.011368 | 40.925 | 22.795 | -21.8032 | 6.6507 | -0.29607 | 9 | 27.9783 | 1603.0366 | 22.795 | -7.2031 | -13.3968 | 15.2105 | 10.269 | 9.8222 | -2.9961 | 1 | -19.4791 | -4.5348
0.011369 | 40.93 | 22.81 | -21.8392 | 6.5837 | -0.2928 | 9 | 27.9815 | 1603.2239 | 22.81 | -7.154 | -13.4117 | 15.2004 | 10.269 | 9.832 | -2.964 | 1 | -19.4597 | -4.6176
0.011371 | 40.935 | 22.825 | -21.875 | 6.5167 | -0.28953 | 9 | 27.9848 | 1603.411 | 22.825 | -7.1048 | -13.4263 | 15.1902 | 10.269 | 9.8416 | -2.9319 | 1 | -19.4398 | -4.7002
0.011372 | 40.94 | 22.84 | -21.9105 | 6.4495 | -0.28627 | 9 | 27.9881 | 1603.5978 | 22.84 | -7.0555 | -13.4408 | 15.1801 | 10.269 | 9.8511 | -2.8998 | 1 | -19.4197 | -4.7828
0.011374 | 40.945 | 22.855 | -21.9458 | 6.3823 | -0.28302 | 9 | 27.9913 | 1603.7844 | 22.855 | -7.0062 | -13.4552 | 15.17 | 10.269 | 9.8605 | -2.8677 | 1 | -19.3992 | -4.8653
0.011375 | 40.95 | 22.87 | -21.9808 | 6.315 | -0.27976 | 9 | 27.9946 | 1603.9708 | 22.87 | -6.9568 | -13.4693 | 15.1598 | 10.269 | 9.8698 | -2.8356 | 1 | -19.3783 | -4.9477
0.011376 | 40.955 | 22.8849 | -22.0156 | 6.2477 | -0.27651 | 9 | 27.9978 | 1604.1569 | 22.8849 | -6.9075 | -13.4834 | 15.1497 | 10.269 | 9.8789 | -2.8035 | 1 | -19.3571 | -5.03
0.011378 | 40.96 | 22.8999 | -22.0502 | 6.1803 | -0.27327 | 9 | 28.0011 | 1604.3427 | 22.8999 | -6.858 | -13.4972 | 15.1396 | 10.269 | 9.888 | -2.7714 | 1 | -19.3356 | -5.1122
0.011379 | 40.965 | 22.9148 | -22.0844 | 6.1128 | -0.27003 | 9 | 28.0043 | 1604.5283 | 22.9148 | -6.8085 | -13.5109 | 15.1295 | 10.269 | 9.8969 | -2.7394 | 1 | -19.3137 | -5.1944
0.011381 | 40.97 | 22.9297 | -22.1185 | 6.0452 | -0.2668 | 9 | 28.0075 | 1604.7137 | 22.9297 | -6.759 | -13.5244 | 15.1193 | 10.269 | 9.9057 | -2.7074 | 1 | -19.2914 | -5.2764
0.011382 | 40.975 | 22.9446 | -22.1523 | 5.9776 | -0.26356 | 9 | 28.0108 | 1604.8989 | 22.9446 | -6.7094 | -13.5378 | 15.1092 | 10.269 | 9.9144 | -2.6753 | 1 | -19.2688 | -5.3583
0.011383 | 40.98 | 22.9595 | -22.1858 | 5.9099 | -0.26034 | 9 | 28.014 | 1605.0838 | 22.9595 | -6.6598 | -13.551 | 15.0991 | 10.269 | 9.923 | -2.6433 | 1 | -19.2459 | -5.4402
0.011385 | 40.985 | 22.9743 | -22.2191 | 5.8422 | -0.25711 | 9 | 28.0172 | 1605.2684 | 22.9743 | -6.6102 | -13.5641 | 15.089 | 10.269 | 9.9315 | -2.6113 | 1 | -19.2226 | -5.5219
0.011386 | 40.99 | 22.9892 | -22.2522 | 5.7744 | -0.2539 | 9 | 28.0204 | 1605.4528 | 22.9892 | -6.5605 | -13.577 | 15.0789 | 10.269 | 9.9398 | -2.5793 | 1 | -19.199 | -5.6036
0.011388 | 40.995 | 23.004 | -22.285 | 5.7065 | -0.25068 | 9 | 28.0237 | 1605.637 | 23.004 | -6.5107 | -13.5897 | 15.0688 | 10.269 | 9.9481 | -2.5474 | 1 | -19.175 | -5.6851
0.011389 | 41 | 23.0188 | -22.3175 | 5.6385 | -0.24747 | 9 | 28.0269 | 1605.821 | 23.0188 | -6.4609 | -13.6023 | 15.0588 | 10.269 | 9.9562 | -2.5154 | 1 | -19.1506 | -5.7666
0.01139 | 41.005 | 23.0336 | -22.3498 | 5.5705 | -0.24426 | 9 | 28.0301 | 1606.0047 | 23.0336 | -6.4111 | -13.6147 | 15.0487 | 10.269 | 9.9642 | -2.4835 | 1 | -19.1259 | -5.8479
0.011392 | 41.01 | 23.0483 | -22.3819 | 5.5024 | -0.24106 | 9 | 28.0333 | 1606.1881 | 23.0483 | -6.3613 | -13.627 | 15.0386 | 10.269 | 9.9721 | -2.4516 | 1 | -19.1009 | -5.9291
0.011393 | 41.015 | 23.0631 | -22.4137 | 5.4343 | -0.23786 | 9 | 28.0365 | 1606.3714 | 23.0631 | -6.3114 | -13.6391 | 15.0286 | 10.269 | 9.9799 | -2.4197 | 1 | -19.0756 | -6.0103
0.011394 | 41.02 | 23.0778 | -22.4453 | 5.3661 | -0.23467 | 9 | 28.0397 | 1606.5544 | 23.0778 | -6.2614 | -13.651 | 15.0185 | 10.269 | 9.9876 | -2.3878 | 1 | -19.0498 | -6.0913
0.011396 | 41.025 | 23.0925 | -22.4766 | 5.2978 | -0.23148 | 9 | 28.0429 | 1606.7371 | 23.0925 | -6.2114 | -13.6628 | 15.0085 | 10.269 | 9.9951 | -2.3559 | 1 | -19.0238 | -6.1722
0.011397 | 41.03 | 23.1072 | -22.5076 | 5.2295 | -0.22829 | 9 | 28.046 | 1606.9197 | 23.1072 | -6.1614 | -13.6744 | 14.9984 | 10.269 | 10.0026 | -2.3241 | 1 | -18.9974 | -6.253
0.011399 | 41.035 | 23.1218 | -22.5384 | 5.1612 | -0.22511 | 9 | 28.0492 | 1607.102 | 23.1218 | -6.1114 | -13.6859 | 14.9884 | 10.269 | 10.0099 | -2.2922 | 1 | -18.9706 | -6.3337
0.0114 | 41.04 | 23.1364 | -22.569 | 5.0927 | -0.22193 | 9 | 28.0524 | 1607.2841 | 23.1364 | -6.0613 | -13.6972 | 14.9784 | 10.269 | 10.0172 | -2.2604 | 1 | -18.9435 | -6.4142
0.011401 | 41.045 | 23.151 | -22.5993 | 5.0242 | -0.21876 | 9 | 28.0556 | 1607.4659 | 23.151 | -6.0112 | -13.7083 | 14.9684 | 10.269 | 10.0243 | -2.2286 | 1 | -18.9161 | -6.4947
0.011403 | 41.05 | 23.1656 | -22.6293 | 4.9557 | -0.21559 | 9 | 28.0587 | 1607.6475 | 23.1656 | -5.961 | -13.7193 | 14.9584 | 10.269 | 10.0313 | -2.1968 | 1 | -18.8883 | -6.575
0.011404 | 41.055 | 23.1802 | -22.6591 | 4.8871 | -0.21243 | 9 | 28.0619 | 1607.8289 | 23.1802 | -5.9108 | -13.7301 | 14.9484 | 10.269 | 10.0382 | -2.165 | 1 | -18.8602 | -6.6552
0.011406 | 41.06 | 23.1947 | -22.6887 | 4.8185 | -0.20926 | 9 | 28.0651 | 1608.0101 | 23.1947 | -5.8606 | -13.7408 | 14.9384 | 10.269 | 10.045 | -2.1333 | 1 | -18.8318 | -6.7353
0.011407 | 41.065 | 23.2092 | -22.718 | 4.7498 | -0.20611 | 9 | 28.0682 | 1608.191 | 23.2092 | -5.8103 | -13.7513 | 14.9284 | 10.269 | 10.0517 | -2.1016 | 1 | -18.803 | -6.8153
0.011408 | 41.07 | 23.2237 | -22.7471 | 4.681 | -0.20295 | 9 | 28.0714 | 1608.3717 | 23.2237 | -5.76 | -13.7617 | 14.9185 | 10.269 | 10.0583 | -2.0698 | 1 | -18.7738 | -6.8952
0.01141 | 41.075 | 23.2382 | -22.7759 | 4.6122 | -0.1998 | 9 | 28.0745 | 1608.5522 | 23.2382 | -5.7097 | -13.7718 | 14.9085 | 10.269 | 10.0647 | -2.0381 | 1 | -18.7444 | -6.9749
0.011411 | 41.08 | 23.2526 | -22.8044 | 4.5433 | -0.19666 | 9 | 28.0777 | 1608.7325 | 23.2526 | -5.6594 | -13.7819 | 14.8986 | 10.269 | 10.0711 | -2.0065 | 1 | -18.7145 | -7.0545
0.011413 | 41.085 | 23.267 | -22.8327 | 4.4744 | -0.19351 | 9 | 28.0808 | 1608.9125 | 23.267 | -5.609 | -13.7918 | 14.8887 | 10.269 | 10.0774 | -1.9748 | 1 | -18.6844 | -7.134
0.011414 | 41.09 | 23.2814 | -22.8607 | 4.4055 | -0.19037 | 9 | 28.084 | 1609.0923 | 23.2814 | -5.5586 | -13.8015 | 14.8788 | 10.269 | 10.0835 | -1.9432 | 1 | -18.6539 | -7.2133
0.011415 | 41.095 | 23.2957 | -22.8885 | 4.3365 | -0.18724 | 9 | 28.0871 | 1609.2719 | 23.2957 | -5.5081 | -13.811 | 14.8689 | 10.269 | 10.0896 | -1.9116 | 1 | -18.6231 | -7.2925
0.011417 | 41.1 | 23.31 | -22.9161 | 4.2674 | -0.18411 | 9 | 28.0902 | 1609.4513 | 23.31 | -5.4576 | -13.8204 | 14.859 | 10.269 | 10.0955 | -1.88 | 1 | -18.5919 | -7.3716
0.011418 | 41.105 | 23.3243 | -22.9434 | 4.1983 | -0.18098 | 9 | 28.0934 | 1609.6304 | 23.3243 | -5.4071 | -13.8297 | 14.8491 | 10.269 | 10.1013 | -1.8484 | 1 | -18.5604 | -7.4505
0.011419 | 41.11 | 23.3386 | -22.9704 | 4.1291 | -0.17786 | 9 | 28.0965 | 1609.8094 | 23.3386 | -5.3566 | -13.8388 | 14.8393 | 10.269 | 10.107 | -1.8168 | 1 | -18.5286 | -7.5294
0.011421 | 41.115 | 23.3528 | -22.9972 | 4.06 | -0.17474 | 9 | 28.0996 | 1609.9881 | 23.3528 | -5.306 | -13.8477 | 14.8294 | 10.269 | 10.1127 | -1.7853 | 1 | -18.4964 | -7.608
0.011422 | 41.12 | 23.367 | -23.0237 | 3.9907 | -0.17163 | 9 | 28.1027 | 1610.1666 | 23.367 | -5.2554 | -13.8564 | 14.8196 | 10.269 | 10.1182 | -1.7538 | 1 | -18.4639 | -7.6866
0.011424 | 41.125 | 23.3812 | -23.05 | 3.9214 | -0.16851 | 9 | 28.1058 | 1610.3449 | 23.3812 | -5.2048 | -13.8651 | 14.8098 | 10.269 | 10.1236 | -1.7223 | 1 | -18.4311 | -7.765
0.011425 | 41.13 | 23.3953 | -23.076 | 3.8521 | -0.16541 | 9 | 28.1089 | 1610.5229 | 23.3953 | -5.1542 | -13.8735 | 14.8 | 10.269 | 10.1289 | -1.6908 | 1 | -18.3979 | -7.8432
0.011426 | 41.135 | 23.4094 | -23.1018 | 3.7827 | -0.1623 | 9 | 28.112 | 1610.7008 | 23.4094 | -5.1035 | -13.8818 | 14.7902 | 10.269 | 10.1341 | -1.6594 | 1 | -18.3644 | -7.9214
0.011428 | 41.14 | 23.4235 | -23.1273 | 3.7133 | -0.1592 | 9 | 28.1151 | 1610.8784 | 23.4235 | -5.0528 | -13.89 | 14.7805 | 10.269 | 10.1392 | -1.628 | 1 | -18.3306 | -7.9993
0.011429 | 41.145 | 23.4376 | -23.1526 | 3.6439 | -0.15611 | 9 | 28.1182 | 1611.0558 | 23.4376 | -5.0021 | -13.8979 | 14.7707 | 10.269 | 10.1442 | -1.5965 | 1 | -18.2964 | -8.0772
0.011431 | 41.15 | 23.4516 | -23.1776 | 3.5744 | -0.15301 | 9 | 28.1213 | 1611.233 | 23.4516 | -4.9513 | -13.9058 | 14.761 | 10.269 | 10.1491 | -1.5652 | 1 | -18.2619 | -8.1549
0.011432 | 41.155 | 23.4656 | -23.2023 | 3.5049 | -0.14992 | 9 | 28.1244 | 1611.41 | 23.4656 | -4.9006 | -13.9134 | 14.7512 | 10.269 | 10.1538 | -1.5338 | 1 | -18.2271 | -8.2324
0.011433 | 41.16 | 23.4795 | -23.2268 | 3.4353 | -0.14684 | 9 | 28.1275 | 1611.5868 | 23.4795 | -4.8498 | -13.9209 | 14.7415 | 10.269 | 10.1585 | -1.5025 | 1 | -18.192 | -8.3098
0.011435 | 41.165 | 23.4934 | -23.2511 | 3.3657 | -0.14376 | 9 | 28.1306 | 1611.7634 | 23.4934 | -4.799 | -13.9283 | 14.7319 | 10.269 | 10.1631 | -1.4712 | 1 | -18.1565 | -8.387
0.011436 | 41.17 | 23.5073 | -23.2751 | 3.2961 | -0.14068 | 9 | 28.1337 | 1611.9398 | 23.5073 | -4.7481 | -13.9355 | 14.7222 | 10.269 | 10.1676 | -1.4399 | 1 | -18.1207 | -8.4641
0.011438 | 41.175 | 23.5212 | -23.2988 | 3.2264 | -0.1376 | 9 | 28.1367 | 1612.1159 | 23.5212 | -4.6973 | -13.9425 | 14.7125 | 10.269 | 10.172 | -1.4086 | 1 | -18.0845 | -8.5411
0.011439 | 41.18 | 23.535 | -23.3223 | 3.1567 | -0.13453 | 9 | 28.1398 | 1612.2919 | 23.535 | -4.6464 | -13.9494 | 14.7029 | 10.269 | 10.1762 | -1.3773 | 1 | -18.0481 | -8.6178
0.01144 | 41.185 | 23.5487 | -23.3455 | 3.0869 | -0.13146 | 9 | 28.1429 | 1612.4676 | 23.5487 | -4.5955 | -13.9562 | 14.6933 | 10.269 | 10.1804 | -1.3461 | 1 | -18.0113 | -8.6945
0.011442 | 41.19 | 23.5625 | -23.3685 | 3.0171 | -0.1284 | 9 | 28.1459 | 1612.6432 | 23.5625 | -4.5446 | -13.9627 | 14.6837 | 10.269 | 10.1845 | -1.3149 | 1 | -17.9742 | -8.7709
0.011443 | 41.195 | 23.5762 | -23.3912 | 2.9473 | -0.12534 | 9 | 28.149 | 1612.8185 | 23.5762 | -4.4936 | -13.9692 | 14.6741 | 10.269 | 10.1885 | -1.2838 | 1 | -17.9367 | -8.8472
0.011444 | 41.2 | 23.5899 | -23.4137 | 2.8775 | -0.12228 | 9 | 28.1521 | 1612.9937 | 23.5899 | -4.4427 | -13.9754 | 14.6646 | 10.269 | 10.1924 | -1.2526 | 1 | -17.899 | -8.9234
0.011446 | 41.205 | 23.6035 | -23.4359 | 2.8076 | -0.11923 | 9 | 28.1551 | 1613.1686 | 23.6035 | -4.3917 | -13.9815 | 14.655 | 10.269 | 10.1961 | -1.2215 | 1 | -17.8609 | -8.9994
0.011447 | 41.21 | 23.6171 | -23.4579 | 2.7377 | -0.11618 | 9 | 28.1582 | 1613.3433 | 23.6171 | -4.3407 | -13.9875 | 14.6455 | 10.269 | 10.1998 | -1.1904 | 1 | -17.8225 | -9.0752
0.011449 | 41.215 | 23.6307 | -23.4796 | 2.6678 | -0.11313 | 9 | 28.1612 | 1613.5179 | 23.6307 | -4.2897 | -13.9933 | 14.636 | 10.269 | 10.2034 | -1.1593 | 1 | -17.7837 | -9.1509
0.01145 | 41.22 | 23.6442 | -23.501 | 2.5978 | -0.11009 | 9 | 28.1642 | 1613.6922 | 23.6442 | -4.2386 | -13.9989 | 14.6265 | 10.269 | 10.2069 | -1.1283 | 1 | -17.7447 | -9.2264
0.011451 | 41.225 | 23.6577 | -23.5222 | 2.5278 | -0.10705 | 9 | 28.1673 | 1613.8663 | 23.6577 | -4.1876 | -14.0044 | 14.6171 | 10.269 | 10.2102 | -1.0972 | 1 | -17.7053 | -9.3017
0.011453 | 41.23 | 23.6711 | -23.5432 | 2.4578 | -0.10402 | 9 | 28.1703 | 1614.0402 | 23.6711 | -4.1365 | -14.0097 | 14.6076 | 10.269 | 10.2135 | -1.0662 | 1 | -17.6656 | -9.3769
0.011454 | 41.235 | 23.6845 | -23.5639 | 2.3877 | -0.10099 | 9 | 28.1733 | 1614.214 | 23.6845 | -4.0854 | -14.0149 | 14.5982 | 10.269 | 10.2167 | -1.0353 | 1 | -17.6256 | -9.4519
0.011456 | 41.24 | 23.6979 | -23.5843 | 2.3176 | -0.097956 | 9 | 28.1764 | 1614.3875 | 23.6979 | -4.0343 | -14.0199 | 14.5888 | 10.269 | 10.2198 | -1.0043 | 1 | -17.5853 | -9.5267
0.011457 | 41.245 | 23.7112 | -23.6045 | 2.2475 | -0.094931 | 9 | 28.1794 | 1614.5609 | 23.7112 | -3.9832 | -14.0248 | 14.5795 | 10.269 | 10.2228 | -0.97338 | 1 | -17.5446 | -9.6013
0.011458 | 41.25 | 23.7245 | -23.6244 | 2.1774 | -0.091909 | 9 | 28.1824 | 1614.734 | 23.7245 | -3.9321 | -14.0295 | 14.5701 | 10.269 | 10.2257 | -0.94249 | 1 | -17.5037 | -9.6758
0.01146 | 41.255 | 23.7377 | -23.644 | 2.1073 | -0.08889 | 9 | 28.1854 | 1614.907 | 23.7377 | -3.8809 | -14.0341 | 14.5608 | 10.269 | 10.2285 | -0.91161 | 1 | -17.4624 | -9.7501
0.011461 | 41.26 | 23.751 | -23.6634 | 2.0371 | -0.085875 | 9 | 28.1885 | 1615.0797 | 23.751 | -3.8298 | -14.0385 | 14.5515 | 10.269 | 10.2312 | -0.88077 | 1 | -17.4208 | -9.8242
0.011463 | 41.265 | 23.7641 | -23.6826 | 1.9669 | -0.082863 | 9 | 28.1915 | 1615.2523 | 23.7641 | -3.7786 | -14.0427 | 14.5422 | 10.269 | 10.2338 | -0.84995 | 1 | -17.3789 | -9.8982
0.011464 | 41.27 | 23.7772 | -23.7015 | 1.8967 | -0.079854 | 9 | 28.1945 | 1615.4247 | 23.7772 | -3.7274 | -14.0468 | 14.533 | 10.269 | 10.2363 | -0.81916 | 1 | -17.3367 | -9.972
0.011465 | 41.275 | 23.7903 | -23.7201 | 1.8265 | -0.076849 | 9 | 28.1975 | 1615.5969 | 23.7903 | -3.6762 | -14.0508 | 14.5237 | 10.269 | 10.2387 | -0.78839 | 1 | -17.2941 | -10.0456
0.011467 | 41.28 | 23.8034 | -23.7385 | 1.7562 | -0.073847 | 9 | 28.2005 | 1615.7689 | 23.8034 | -3.625 | -14.0545 | 14.5145 | 10.269 | 10.241 | -0.75765 | 1 | -17.2513 | -10.119
0.011468 | 41.285 | 23.8164 | -23.7566 | 1.6859 | -0.070848 | 9 | 28.2035 | 1615.9407 | 23.8164 | -3.5738 | -14.0582 | 14.5053 | 10.269 | 10.2433 | -0.72694 | 1 | -17.2081 | -10.1922
0.011469 | 41.29 | 23.8293 | -23.7745 | 1.6156 | -0.067853 | 9 | 28.2065 | 1616.1123 | 23.8293 | -3.5226 | -14.0617 | 14.4962 | 10.269 | 10.2454 | -0.69625 | 1 | -17.1646 | -10.2652
0.011471 | 41.295 | 23.8422 | -23.7921 | 1.5453 | -0.064861 | 9 | 28.2095 | 1616.2838 | 23.8422 | -3.4714 | -14.065 | 14.487 | 10.269 | 10.2474 | -0.66559 | 1 | -17.1209 | -10.3381
0.011472 | 41.3 | 23.8551 | -23.8095 | 1.475 | -0.061872 | 9 | 28.2125 | 1616.455 | 23.8551 | -3.4201 | -14.0682 | 14.4779 | 10.269 | 10.2494 | -0.63496 | 1 | -17.0768 | -10.4108
0.011474 | 41.305 | 23.8679 | -23.8266 | 1.4047 | -0.058886 | 9 | 28.2154 | 1616.6261 | 23.8679 | -3.3689 | -14.0712 | 14.4688 | 10.269 | 10.2512 | -0.60435 | 1 | -17.0324 | -10.4832
0.011475 | 41.31 | 23.8807 | -23.8434 | 1.3343 | -0.055903 | 9 | 28.2184 | 1616.797 | 23.8807 | -3.3176 | -14.0741 | 14.4598 | 10.269 | 10.253 | -0.57377 | 1 | -16.9877 | -10.5555
0.011476 | 41.315 | 23.8934 | -23.86 | 1.2639 | -0.052924 | 9 | 28.2214 | 1616.9677 | 23.8934 | -3.2663 | -14.0768 | 14.4508 | 10.269 | 10.2547 | -0.54322 | 1 | -16.9426 | -10.6276
0.011478 | 41.32 | 23.9061 | -23.8763 | 1.1936 | -0.049948 | 9 | 28.2244 | 1617.1382 | 23.9061 | -3.215 | -14.0793 | 14.4417 | 10.269 | 10.2562 | -0.5127 | 1 | -16.8973 | -10.6995
0.011479 | 41.325 | 23.9188 | -23.8924 | 1.1232 | -0.046975 | 9 | 28.2274 | 1617.3085 | 23.9188 | -3.1637 | -14.0817 | 14.4328 | 10.269 | 10.2577 | -0.48221 | 1 | -16.8517 | -10.7713
0.011481 | 41.33 | 23.9314 | -23.9082 | 1.0528 | -0.044005 | 9 | 28.2303 | 1617.4787 | 23.9314 | -3.1125 | -14.084 | 14.4238 | 10.269 | 10.2591 | -0.45174 | 1 | -16.8058 | -10.8428
0.011482 | 41.335 | 23.9439 | -23.9238 | 0.98234 | -0.041038 | 9 | 28.2333 | 1617.6487 | 23.9439 | -3.0612 | -14.0861 | 14.4149 | 10.269 | 10.2604 | -0.4213 | 1 | -16.7595 | -10.9141
0.011483 | 41.34 | 23.9564 | -23.9391 | 0.91191 | -0.038074 | 9 | 28.2363 | 1617.8185 | 23.9564 | -3.0098 | -14.0881 | 14.406 | 10.269 | 10.2616 | -0.39089 | 1 | -16.713 | -10.9852
0.011485 | 41.345 | 23.9689 | -23.9541 | 0.84147 | -0.035114 | 9 | 28.2392 | 1617.9881 | 23.9689 | -2.9585 | -14.0899 | 14.3971 | 10.269 | 10.2627 | -0.36051 | 1 | -16.6662 | -11.0562
0.011486 | 41.35 | 23.9813 | -23.9689 | 0.77102 | -0.032156 | 9 | 28.2422 | 1618.1576 | 23.9813 | -2.9072 | -14.0915 | 14.3883 | 10.269 | 10.2637 | -0.33016 | 1 | -16.619 | -11.1269
0.011488 | 41.355 | 23.9937 | -23.9835 | 0.70056 | -0.029202 | 9 | 28.2451 | 1618.3269 | 23.9937 | -2.8559 | -14.093 | 14.3795 | 10.269 | 10.2647 | -0.29983 | 1 | -16.5716 | -11.1974
0.011489 | 41.36 | 24.006 | -23.9977 | 0.63009 | -0.02625 | 9 | 28.2481 | 1618.496 | 24.006 | -2.8046 | -14.0944 | 14.3707 | 10.269 | 10.2655 | -0.26954 | 1 | -16.5238 | -11.2678
0.01149 | 41.365 | 24.0183 | -24.0118 | 0.55962 | -0.023302 | 9 | 28.251 | 1618.6649 | 24.0183 | -2.7532 | -14.0956 | 14.3619 | 10.269 | 10.2662 | -0.23927 | 1 | -16.4758 | -11.3379
0.011492 | 41.37 | 24.0305 | -24.0255 | 0.48914 | -0.020357 | 9 | 28.254 | 1618.8337 | 24.0305 | -2.7019 | -14.0966 | 14.3532 | 10.269 | 10.2669 | -0.20903 | 1 | -16.4275 | -11.4078
0.011493 | 41.375 | 24.0427 | -24.039 | 0.41866 | -0.017414 | 9 | 28.2569 | 1619.0022 | 24.0427 | -2.6506 | -14.0975 | 14.3445 | 10.269 | 10.2675 | -0.17882 | 1 | -16.3788 | -11.4775
0.011494 | 41.38 | 24.0548 | -24.0523 | 0.34817 | -0.014475 | 9 | 28.2599 | 1619.1707 | 24.0548 | -2.5992 | -14.0982 | 14.3358 | 10.269 | 10.268 | -0.14864 | 1 | -16.3299 | -11.547
0.011496 | 41.385 | 24.0669 | -24.0653 | 0.27768 | -0.011538 | 9 | 28.2628 | 1619.3389 | 24.0669 | -2.5479 | -14.0988 | 14.3272 | 10.269 | 10.2684 | -0.11848 | 1 | -16.2807 | -11.6163
0.011497 | 41.39 | 24.0789 | -24.078 | 0.20719 | -0.0086047 | 9 | 28.2657 | 1619.507 | 24.0789 | -2.4965 | -14.0993 | 14.3186 | 10.269 | 10.2687 | -0.088361 | 1 | -16.2312 | -11.6854
0.011499 | 41.395 | 24.0909 | -24.0905 | 0.13669 | -0.0056741 | 9 | 28.2687 | 1619.6749 | 24.0909 | -2.4452 | -14.0996 | 14.31 | 10.269 | 10.2689 | -0.058267 | 1 | -16.1814 | -11.7543
0.0115 | 41.4 | 24.1028 | -24.1027 | 0.066195 | -0.0027464 | 9 | 28.2716 | 1619.8426 | 24.1028 | -2.3938 | -14.0997 | 14.3015 | 10.269 | 10.269 | -0.028202 | 1 | -16.1313 | -11.823
0.011501 | 41.405 | 24.1147 | -24.1147 | -0.0043037 | 0.00017847 | 9 | 28.2745 | 1620.0102 | 24.1147 | -2.3425 | -14.0997 | 14.293 | 10.269 | 10.269 | 0.0018327 | 1 | -16.0809 | -11.8914
0.011503 | 41.41 | 24.1265 | -24.1264 | -0.074802 | 0.0031004 | 9 | 28.2774 | 1620.1776 | 24.1265 | -2.2912 | -14.0995 | 14.2845 | 10.269 | 10.269 | 0.031838 | 1 | -16.0302 | -11.9596
0.011504 | 41.415 | 24.1383 | -24.1379 | -0.1453 | 0.0060195 | 9 | 28.2804 | 1620.3449 | 24.1383 | -2.2398 | -14.0992 | 14.276 | 10.269 | 10.2689 | 0.061814 | 1 | -15.9792 | -12.0277
0.011506 | 41.42 | 24.15 | -24.1491 | -0.2158 | 0.0089358 | 9 | 28.2833 | 1620.512 | 24.15 | -2.1885 | -14.0988 | 14.2676 | 10.269 | 10.2686 | 0.09176 | 1 | -15.928 | -12.0955
0.011507 | 41.425 | 24.1617 | -24.16 | -0.28629 | 0.011849 | 9 | 28.2862 | 1620.6789 | 24.1617 | -2.1371 | -14.0982 | 14.2592 | 10.269 | 10.2683 | 0.12168 | 1 | -15.8764 | -12.163
0.011508 | 41.43 | 24.1733 | -24.1707 | -0.35678 | 0.01476 | 9 | 28.2891 | 1620.8457 | 24.1733 | -2.0858 | -14.0974 | 14.2509 | 10.269 | 10.2679 | 0.15156 | 1 | -15.8246 | -12.2304
0.01151 | 41.435 | 24.1849 | -24.1811 | -0.42727 | 0.017668 | 9 | 28.292 | 1621.0123 | 24.1849 | -2.0344 | -14.0965 | 14.2426 | 10.269 | 10.2674 | 0.18142 | 1 | -15.7725 | -12.2976
0.011511 | 41.44 | 24.1964 | -24.1913 | -0.49775 | 0.020573 | 9 | 28.2949 | 1621.1787 | 24.1964 | -1.9831 | -14.0954 | 14.2343 | 10.269 | 10.2669 | 0.21125 | 1 | -15.72 | -12.3645
0.011513 | 41.445 | 24.2079 | -24.2012 | -0.56823 | 0.023475 | 9 | 28.2978 | 1621.345 | 24.2079 | -1.9318 | -14.0942 | 14.226 | 10.269 | 10.2662 | 0.24104 | 1 | -15.6674 | -12.4312
0.011514 | 41.45 | 24.2193 | -24.2109 | -0.6387 | 0.026375 | 9 | 28.3007 | 1621.5111 | 24.2193 | -1.8805 | -14.0929 | 14.2178 | 10.269 | 10.2655 | 0.27081 | 1 | -15.6144 | -12.4976
0.011515 | 41.455 | 24.2307 | -24.2203 | -0.70916 | 0.029271 | 9 | 28.3036 | 1621.6771 | 24.2307 | -1.8291 | -14.0914 | 14.2096 | 10.269 | 10.2646 | 0.30055 | 1 | -15.5611 | -12.5639
0.011517 | 41.46 | 24.242 | -24.2294 | -0.77962 | 0.032165 | 9 | 28.3065 | 1621.8429 | 24.242 | -1.7778 | -14.0897 | 14.2014 | 10.269 | 10.2637 | 0.33025 | 1 | -15.5076 | -12.6299
0.011518 | 41.465 | 24.2532 | -24.2383 | -0.85007 | 0.035057 | 9 | 28.3094 | 1622.0086 | 24.2532 | -1.7265 | -14.0879 | 14.1933 | 10.269 | 10.2627 | 0.35993 | 1 | -15.4538 | -12.6957
0.011519 | 41.47 | 24.2644 | -24.2469 | -0.92051 | 0.037946 | 9 | 28.3123 | 1622.1741 | 24.2644 | -1.6752 | -14.086 | 14.1852 | 10.269 | 10.2616 | 0.38957 | 1 | -15.3997 | -12.7613
0.011521 | 41.475 | 24.2756 | -24.2553 | -0.99094 | 0.040832 | 9 | 28.3152 | 1622.3395 | 24.2756 | -1.6239 | -14.0839 | 14.1772 | 10.269 | 10.2605 | 0.41919 | 1 | -15.3453 | -12.8266
0.011522 | 41.48 | 24.2866 | -24.2634 | -1.0614 | 0.043715 | 9 | 28.318 | 1622.5047 | 24.2866 | -1.5726 | -14.0816 | 14.1692 | 10.269 | 10.2592 | 0.44877 | 1 | -15.2906 | -12.8917
0.011524 | 41.485 | 24.2977 | -24.2713 | -1.1318 | 0.046596 | 9 | 28.3209 | 1622.6698 | 24.2977 | -1.5213 | -14.0793 | 14.1612 | 10.269 | 10.2579 | 0.47832 | 1 | -15.2357 | -12.9566
0.011525 | 41.49 | 24.3087 | -24.2789 | -1.2022 | 0.049474 | 9 | 28.3238 | 1622.8347 | 24.3087 | -1.47 | -14.0767 | 14.1533 | 10.269 | 10.2565 | 0.50785 | 1 | -15.1805 | -13.0212
0.011526 | 41.495 | 24.3196 | -24.2863 | -1.2725 | 0.05235 | 9 | 28.3267 | 1622.9994 | 24.3196 | -1.4187 | -14.074 | 14.1454 | 10.269 | 10.255 | 0.53734 | 1 | -15.125 | -13.0856
0.011528 | 41.5 | 24.3304 | -24.2934 | -1.3429 | 0.055223 | 9 | 28.3296 | 1623.164 | 24.3304 | -1.3675 | -14.0712 | 14.1375 | 10.269 | 10.2534 | 0.5668 | 1 | -15.0693 | -13.1498
0.011529 | 41.505 | 24.3413 | -24.3002 | -1.4133 | 0.058093 | 9 | 28.3324 | 1623.3285 | 24.3413 | -1.3162 | -14.0682 | 14.1296 | 10.269 | 10.2517 | 0.59623 | 1 | -15.0133 | -13.2137
0.011531 | 41.51 | 24.352 | -24.3068 | -1.4836 | 0.060961 | 9 | 28.3353 | 1623.4928 | 24.352 | -1.265 | -14.0651 | 14.1219 | 10.269 | 10.25 | 0.62563 | 1 | -14.957 | -13.2774
0.011532 | 41.515 | 24.3627 | -24.3131 | -1.5539 | 0.063827 | 9 | 28.3382 | 1623.657 | 24.3627 | -1.2137 | -14.0618 | 14.1141 | 10.269 | 10.2481 | 0.65499 | 1 | -14.9004 | -13.3408
0.011533 | 41.52 | 24.3733 | -24.3192 | -1.6242 | 0.06669 | 9 | 28.341 | 1623.821 | 24.3733 | -1.1625 | -14.0584 | 14.1064 | 10.269 | 10.2462 | 0.68433 | 1 | -14.8436 | -13.404
0.011535 | 41.525 | 24.3839 | -24.325 | -1.6945 | 0.06955 | 9 | 28.3439 | 1623.9849 | 24.3839 | -1.1113 | -14.0548 | 14.0987 | 10.269 | 10.2442 | 0.71364 | 1 | -14.7865 | -13.467
0.011536 | 41.53 | 24.3945 | -24.3305 | -1.7648 | 0.072408 | 9 | 28.3467 | 1624.1487 | 24.3945 | -1.0601 | -14.0511 | 14.091 | 10.269 | 10.2421 | 0.74291 | 1 | -14.7291 | -13.5297
0.011538 | 41.535 | 24.4049 | -24.3358 | -1.8351 | 0.075264 | 9 | 28.3496 | 1624.3123 | 24.4049 | -1.0089 | -14.0472 | 14.0834 | 10.269 | 10.24 | 0.77216 | 1 | -14.6715 | -13.5922
0.011539 | 41.54 | 24.4153 | -24.3409 | -1.9053 | 0.078117 | 9 | 28.3525 | 1624.4758 | 24.4153 | -0.95768 | -14.0432 | 14.0759 | 10.269 | 10.2377 | 0.80137 | 1 | -14.6136 | -13.6544
0.01154 | 41.545 | 24.4257 | -24.3457 | -1.9755 | 0.080967 | 9 | 28.3553 | 1624.6391 | 24.4257 | -0.9065 | -14.0391 | 14.0683 | 10.269 | 10.2354 | 0.83055 | 1 | -14.5554 | -13.7164
0.011542 | 41.55 | 24.436 | -24.3502 | -2.0457 | 0.083815 | 9 | 28.3581 | 1624.8023 | 24.436 | -0.85534 | -14.0348 | 14.0608 | 10.269 | 10.233 | 0.8597 | 1 | -14.497 | -13.7782
0.011543 | 41.555 | 24.4462 | -24.3545 | -2.1159 | 0.086661 | 9 | 28.361 | 1624.9653 | 24.4462 | -0.80418 | -14.0303 | 14.0534 | 10.269 | 10.2305 | 0.88881 | 1 | -14.4383 | -13.8396
0.011544 | 41.56 | 24.4564 | -24.3585 | -2.186 | 0.089505 | 9 | 28.3638 | 1625.1282 | 24.4564 | -0.75304 | -14.0257 | 14.046 | 10.269 | 10.2279 | 0.9179 | 1 | -14.3793 | -13.9009
0.011546 | 41.565 | 24.4665 | -24.3623 | -2.2562 | 0.092346 | 9 | 28.3667 | 1625.291 | 24.4665 | -0.70192 | -14.021 | 14.0386 | 10.269 | 10.2253 | 0.94696 | 1 | -14.3201 | -13.9619
0.011547 | 41.57 | 24.4766 | -24.3658 | -2.3263 | 0.095185 | 9 | 28.3695 | 1625.4537 | 24.4766 | -0.6508 | -14.0161 | 14.0312 | 10.269 | 10.2226 | 0.97598 | 1 | -14.2607 | -14.0226
0.011549 | 41.575 | 24.4866 | -24.369 | -2.3964 | 0.098021 | 9 | 28.3724 | 1625.6162 | 24.4866 | -0.59971 | -14.0111 | 14.0239 | 10.269 | 10.2197 | 1.005 | 1 | -14.2009 | -14.0831
0.01155 | 41.58 | 24.4965 | -24.372 | -2.4664 | 0.10086 | 9 | 28.3752 | 1625.7786 | 24.4965 | -0.54862 | -14.0059 | 14.0167 | 10.269 | 10.2169 | 1.0339 | 1 | -14.141 | -14.1433
0.011551 | 41.585 | 24.5064 | -24.3748 | -2.5364 | 0.10369 | 9 | 28.378 | 1625.9408 | 24.5064 | -0.49755 | -14.0006 | 14.0095 | 10.269 | 10.2139 | 1.0629 | 1 | -14.0807 | -14.2033
0.011553 | 41.59 | 24.5162 | -24.3773 | -2.6064 | 0.10652 | 9 | 28.3809 | 1626.1029 | 24.5162 | -0.4465 | -13.9952 | 14.0023 | 10.269 | 10.2108 | 1.0918 | 1 | -14.0202 | -14.263
0.011554 | 41.595 | 24.526 | -24.3795 | -2.6764 | 0.10934 | 9 | 28.3837 | 1626.2649 | 24.526 | -0.39546 | -13.9896 | 13.9952 | 10.269 | 10.2077 | 1.1206 | 1 | -13.9595 | -14.3224
0.011556 | 41.6 | 24.5357 | -24.3815 | -2.7464 | 0.11217 | 9 | 28.3865 | 1626.4268 | 24.5357 | -0.34444 | -13.9838 | 13.9881 | 10.269 | 10.2045 | 1.1495 | 1 | -13.8985 | -14.3816
0.011557 | 41.605 | 24.5453 | -24.3832 | -2.8163 | 0.11499 | 9 | 28.3893 | 1626.5885 | 24.5453 | -0.29343 | -13.9779 | 13.981 | 10.269 | 10.2012 | 1.1783 | 1 | -13.8373 | -14.4406
0.011558 | 41.61 | 24.5549 | -24.3847 | -2.8862 | 0.11781 | 9 | 28.3921 | 1626.7501 | 24.5549 | -0.24244 | -13.9719 | 13.974 | 10.269 | 10.1979 | 1.207 | 1 | -13.7758 | -14.4993
0.01156 | 41.615 | 24.5644 | -24.3859 | -2.956 | 0.12063 | 9 | 28.395 | 1626.9116 | 24.5644 | -0.19147 | -13.9657 | 13.967 | 10.269 | 10.1944 | 1.2358 | 1 | -13.714 | -14.5577
0.011561 | 41.62 | 24.5738 | -24.3868 | -3.0259 | 0.12345 | 9 | 28.3978 | 1627.073 | 24.5738 | -0.14052 | -13.9594 | 13.9601 | 10.269 | 10.1909 | 1.2645 | 1 | -13.652 | -14.6158
0.011563 | 41.625 | 24.5832 | -24.3875 | -3.0957 | 0.12626 | 9 | 28.4006 | 1627.2342 | 24.5832 | -0.089579 | -13.9529 | 13.9532 | 10.269 | 10.1873 | 1.2931 | 1 | -13.5898 | -14.6737
0.011564 | 41.63 | 24.5925 | -24.388 | -3.1654 | 0.12907 | 9 | 28.4034 | 1627.3953 | 24.5925 | -0.038661 | -13.9463 | 13.9464 | 10.269 | 10.1836 | 1.3218 | 1 | -13.5273 | -14.7313
0.011565 | 41.635 | 24.6018 | -24.3882 | -3.2352 | 0.13188 | 9 | 28.4062 | 1627.5563 | 24.6018 | 0.012238 | -13.9396 | 13.9396 | 10.269 | 10.1799 | 1.3504 | 1 | -13.4646 | -14.7887
0.011567 | 41.64 | 24.611 | -24.3881 | -3.3049 | 0.13469 | 9 | 28.409 | 1627.7172 | 24.611 | 0.063119 | -13.9327 | 13.9328 | 10.269 | 10.176 | 1.379 | 1 | -13.4016 | -14.8458
0.011568 | 41.645 | 24.6201 | -24.3878 | -3.3745 | 0.1375 | 9 | 28.4118 | 1627.8779 | 24.6201 | 0.11398 | -13.9256 | 13.9261 | 10.269 | 10.1721 | 1.4075 | 1 | -13.3384 | -14.9026
0.011569 | 41.65 | 24.6292 | -24.3872 | -3.4441 | 0.1403 | 9 | 28.4146 | 1628.0386 | 24.6292 | 0.16482 | -13.9185 | 13.9194 | 10.269 | 10.1681 | 1.436 | 1 | -13.2749 | -14.9592
0.011571 | 41.655 | 24.6382 | -24.3864 | -3.5137 | 0.1431 | 9 | 28.4174 | 1628.1991 | 24.6382 | 0.21564 | -13.9111 | 13.9128 | 10.269 | 10.1641 | 1.4645 | 1 | -13.2112 | -15.0155
0.011572 | 41.66 | 24.6472 | -24.3853 | -3.5833 | 0.1459 | 9 | 28.4202 | 1628.3595 | 24.6472 | 0.26644 | -13.9037 | 13.9062 | 10.269 | 10.1599 | 1.4929 | 1 | -13.1473 | -15.0715
0.011574 | 41.665 | 24.6561 | -24.384 | -3.6528 | 0.1487 | 9 | 28.423 | 1628.5198 | 24.6561 | 0.31722 | -13.8961 | 13.8997 | 10.269 | 10.1557 | 1.5214 | 1 | -13.0831 | -15.1272
0.011575 | 41.67 | 24.6649 | -24.3824 | -3.7223 | 0.15149 | 9 | 28.4258 | 1628.6799 | 24.6649 | 0.36798 | -13.8883 | 13.8932 | 10.269 | 10.1514 | 1.5497 | 1 | -13.0187 | -15.1827
0.011576 | 41.675 | 24.6737 | -24.3806 | -3.7917 | 0.15429 | 9 | 28.4286 | 1628.84 | 24.6737 | 0.41871 | -13.8804 | 13.8867 | 10.269 | 10.1471 | 1.5781 | 1 | -12.9541 | -15.2379
0.011578 | 41.68 | 24.6823 | -24.3785 | -3.8611 | 0.15708 | 9 | 28.4314 | 1628.9999 | 24.6823 | 0.46942 | -13.8724 | 13.8803 | 10.269 | 10.1426 | 1.6064 | 1 | -12.8892 | -15.2928
0.011579 | 41.685 | 24.691 | -24.3761 | -3.9305 | 0.15987 | 9 | 28.4342 | 1629.1598 | 24.691 | 0.52011 | -13.8642 | 13.874 | 10.269 | 10.1381 | 1.6347 | 1 | -12.8241 | -15.3474
0.011581 | 41.69 | 24.6995 | -24.3735 | -3.9998 | 0.16266 | 9 | 28.437 | 1629.3195 | 24.6995 | 0.57078 | -13.8559 | 13.8676 | 10.269 | 10.1335 | 1.663 | 1 | -12.7587 | -15.4018
0.011582 | 41.695 | 24.708 | -24.3707 | -4.0691 | 0.16544 | 9 | 28.4398 | 1629.4791 | 24.708 | 0.62143 | -13.8474 | 13.8614 | 10.269 | 10.1288 | 1.6912 | 1 | -12.6932 | -15.4559
0.011583 | 41.7 | 24.7165 | -24.3676 | -4.1383 | 0.16822 | 9 | 28.4426 | 1629.6386 | 24.7165 | 0.67205 | -13.8388 | 13.8552 | 10.269 | 10.1241 | 1.7194 | 1 | -12.6274 | -15.5097
0.011585 | 41.705 | 24.7248 | -24.3642 | -4.2075 | 0.17101 | 9 | 28.4453 | 1629.798 | 24.7248 | 0.72264 | -13.8301 | 13.849 | 10.269 | 10.1193 | 1.7475 | 1 | -12.5613 | -15.5632
0.011586 | 41.71 | 24.7331 | -24.3606 | -4.2767 | 0.17379 | 9 | 28.4481 | 1629.9572 | 24.7331 | 0.77321 | -13.8212 | 13.8428 | 10.269 | 10.1144 | 1.7757 | 1 | -12.4951 | -15.6164
0.011588 | 41.715 | 24.7414 | -24.3567 | -4.3458 | 0.17656 | 9 | 28.4509 | 1630.1164 | 24.7414 | 0.82376 | -13.8122 | 13.8368 | 10.269 | 10.1094 | 1.8037 | 1 | -12.4286 | -15.6694
0.011589 | 41.72 | 24.7495 | -24.3526 | -4.4148 | 0.17934 | 9 | 28.4537 | 1630.2755 | 24.7495 | 0.87428 | -13.8031 | 13.8307 | 10.269 | 10.1043 | 1.8318 | 1 | -12.3619 | -15.7221
0.01159 | 41.725 | 24.7577 | -24.3482 | -4.4839 | 0.18212 | 9 | 28.4564 | 1630.4344 | 24.7577 | 0.92478 | -13.7938 | 13.8247 | 10.269 | 10.0992 | 1.8598 | 1 | -12.2949 | -15.7745
0.011592 | 41.73 | 24.7657 | -24.3436 | -4.5528 | 0.18489 | 9 | 28.4592 | 1630.5933 | 24.7657 | 0.97525 | -13.7843 | 13.8188 | 10.269 | 10.094 | 1.8878 | 1 | -12.2278 | -15.8266
0.011593 | 41.735 | 24.7737 | -24.3387 | -4.6218 | 0.18766 | 9 | 28.462 | 1630.7521 | 24.7737 | 1.0257 | -13.7747 | 13.8129 | 10.269 | 10.0888 | 1.9158 | 1 | -12.1604 | -15.8784
0.011594 | 41.74 | 24.7816 | -24.3336 | -4.6906 | 0.19043 | 9 | 28.4648 | 1630.9107 | 24.7816 | 1.0761 | -13.765 | 13.807 | 10.269 | 10.0834 | 1.9437 | 1 | -12.0928 | -15.93
0.011596 | 41.745 | 24.7894 | -24.3282 | -4.7595 | 0.1932 | 9 | 28.4675 | 1631.0693 | 24.7894 | 1.1265 | -13.7552 | 13.8012 | 10.269 | 10.078 | 1.9716 | 1 | -12.025 | -15.9812
0.011597 | 41.75 | 24.7972 | -24.3226 | -4.8282 | 0.19596 | 9 | 28.4703 | 1631.2277 | 24.7972 | 1.1769 | -13.7452 | 13.7954 | 10.269 | 10.0725 | 1.9995 | 1 | -11.957 | -16.0322
0.011599 | 41.755 | 24.8049 | -24.3167 | -4.897 | 0.19872 | 9 | 28.4731 | 1631.3861 | 24.8049 | 1.2272 | -13.735 | 13.7897 | 10.269 | 10.0669 | 2.0273 | 1 | -11.8887 | -16.0828
0.0116 | 41.76 | 24.8125 | -24.3106 | -4.9656 | 0.20149 | 9 | 28.4758 | 1631.5443 | 24.8125 | 1.2775 | -13.7247 | 13.7841 | 10.269 | 10.0613 | 2.0551 | 1 | -11.8203 | -16.1332
0.011601 | 41.765 | 24.8201 | -24.3042 | -5.0343 | 0.20425 | 9 | 28.4786 | 1631.7025 | 24.8201 | 1.3278 | -13.7143 | 13.7785 | 10.269 | 10.0556 | 2.0829 | 1 | -11.7516 | -16.1833
0.011603 | 41.77 | 24.8276 | -24.2975 | -5.1028 | 0.20701 | 9 | 28.4813 | 1631.8606 | 24.8276 | 1.378 | -13.7038 | 13.7729 | 10.269 | 10.0498 | 2.1106 | 1 | -11.6827 | -16.2331
0.011604 | 41.775 | 24.835 | -24.2907 | -5.1713 | 0.20976 | 9 | 28.4841 | 1632.0185 | 24.835 | 1.4283 | -13.6931 | 13.7674 | 10.269 | 10.0439 | 2.1383 | 1 | -11.6136 | -16.2826
0.011606 | 41.78 | 24.8424 | -24.2835 | -5.2398 | 0.21252 | 9 | 28.4869 | 1632.1764 | 24.8424 | 1.4784 | -13.6823 | 13.7619 | 10.269 | 10.038 | 2.166 | 1 | -11.5443 | -16.3318
0.011607 | 41.785 | 24.8497 | -24.2761 | -5.3082 | 0.21527 | 9 | 28.4896 | 1632.3342 | 24.8497 | 1.5286 | -13.6713 | 13.7565 | 10.269 | 10.032 | 2.1936 | 1 | -11.4748 | -16.3807
0.011608 | 41.79 | 24.8569 | -24.2685 | -5.3766 | 0.21802 | 9 | 28.4924 | 1632.4919 | 24.8569 | 1.5787 | -13.6602 | 13.7511 | 10.269 | 10.0259 | 2.2212 | 1 | -11.4051 | -16.4294
0.01161 | 41.795 | 24.8641 | -24.2606 | -5.4449 | 0.22077 | 9 | 28.4951 | 1632.6495 | 24.8641 | 1.6288 | -13.6489 | 13.7458 | 10.269 | 10.0198 | 2.2488 | 1 | -11.3352 | -16.4777
0.011611 | 41.8 | 24.8712 | -24.2524 | -5.5131 | 0.22352 | 9 | 28.4979 | 1632.807 | 24.8712 | 1.6789 | -13.6376 | 13.7405 | 10.269 | 10.0136 | 2.2763 | 1 | -11.265 | -16.5257
0.011613 | 41.805 | 24.8782 | -24.244 | -5.5813 | 0.22627 | 9 | 28.5006 | 1632.9644 | 24.8782 | 1.7289 | -13.626 | 13.7353 | 10.269 | 10.0073 | 2.3038 | 1 | -11.1947 | -16.5734
0.011614 | 41.81 | 24.8851 | -24.2354 | -5.6494 | 0.22902 | 9 | 28.5034 | 1633.1217 | 24.8851 | 1.7789 | -13.6144 | 13.7301 | 10.269 | 10.0009 | 2.3313 | 1 | -11.1242 | -16.6209
0.011615 | 41.815 | 24.892 | -24.2265 | -5.7175 | 0.23176 | 9 | 28.5061 | 1633.279 | 24.892 | 1.8289 | -13.6026 | 13.725 | 10.269 | 9.9945 | 2.3587 | 1 | -11.0534 | -16.668
0.011617 | 41.82 | 24.8989 | -24.2174 | -5.7855 | 0.2345 | 9 | 28.5088 | 1633.4361 | 24.8989 | 1.8788 | -13.5907 | 13.7199 | 10.269 | 9.988 | 2.3861 | 1 | -10.9825 | -16.7148
0.011618 | 41.825 | 24.9056 | -24.208 | -5.8535 | 0.23725 | 9 | 28.5116 | 1633.5932 | 24.9056 | 1.9288 | -13.5786 | 13.7149 | 10.269 | 9.9814 | 2.4135 | 1 | -10.9113 | -16.7613
0.011619 | 41.83 | 24.9123 | -24.1983 | -5.9214 | 0.23999 | 9 | 28.5143 | 1633.7502 | 24.9123 | 1.9786 | -13.5664 | 13.7099 | 10.269 | 9.9747 | 2.4408 | 1 | -10.84 | -16.8076
0.011621 | 41.835 | 24.9189 | -24.1884 | -5.9892 | 0.24272 | 9 | 28.5171 | 1633.9071 | 24.9189 | 2.0285 | -13.554 | 13.705 | 10.269 | 9.968 | 2.4681 | 1 | -10.7685 | -16.8535
0.011622 | 41.84 | 24.9254 | -24.1783 | -6.057 | 0.24546 | 9 | 28.5198 | 1634.0639 | 24.9254 | 2.0783 | -13.5416 | 13.7001 | 10.269 | 9.9612 | 2.4954 | 1 | -10.6968 | -16.8991
0.011624 | 41.845 | 24.9319 | -24.1679 | -6.1247 | 0.2482 | 9 | 28.5225 | 1634.2206 | 24.9319 | 2.128 | -13.529 | 13.6953 | 10.269 | 9.9544 | 2.5227 | 1 | -10.6248 | -16.9444
0.011625 | 41.85 | 24.9383 | -24.1573 | -6.1923 | 0.25093 | 9 | 28.5253 | 1634.3773 | 24.9383 | 2.1778 | -13.5162 | 13.6905 | 10.269 | 9.9474 | 2.5499 | 1 | -10.5527 | -16.9894
0.011626 | 41.855 | 24.9446 | -24.1464 | -6.2599 | 0.25366 | 9 | 28.528 | 1634.5339 | 24.9446 | 2.2275 | -13.5033 | 13.6858 | 10.269 | 9.9404 | 2.577 | 1 | -10.4804 | -17.0341
0.011628 | 41.86 | 24.9509 | -24.1352 | -6.3274 | 0.2564 | 9 | 28.5307 | 1634.6904 | 24.9509 | 2.2772 | -13.4903 | 13.6811 | 10.269 | 9.9333 | 2.6042 | 1 | -10.4079 | -17.0785
0.011629 | 41.865 | 24.957 | -24.1238 | -6.3949 | 0.25913 | 9 | 28.5335 | 1634.8468 | 24.957 | 2.3268 | -13.4771 | 13.6765 | 10.269 | 9.9262 | 2.6313 | 1 | -10.3353 | -17.1226
0.011631 | 41.87 | 24.9632 | -24.1122 | -6.4623 | 0.26185 | 9 | 28.5362 | 1635.0031 | 24.9632 | 2.3764 | -13.4639 | 13.672 | 10.269 | 9.919 | 2.6584 | 1 | -10.2624 | -17.1663
0.011632 | 41.875 | 24.9692 | -24.1003 | -6.5296 | 0.26458 | 9 | 28.5389 | 1635.1594 | 24.9692 | 2.4259 | -13.4504 | 13.6674 | 10.269 | 9.9117 | 2.6854 | 1 | -10.1893 | -17.2098
0.011633 | 41.88 | 24.9752 | -24.0882 | -6.5968 | 0.26731 | 9 | 28.5416 | 1635.3156 | 24.9752 | 2.4755 | -13.4369 | 13.663 | 10.269 | 9.9043 | 2.7124 | 1 | -10.1161 | -17.253
0.011635 | 41.885 | 24.9811 | -24.0758 | -6.664 | 0.27003 | 9 | 28.5444 | 1635.4717 | 24.9811 | 2.5249 | -13.4232 | 13.6586 | 10.269 | 9.8969 | 2.7394 | 1 | -10.0427 | -17.2958
0.011636 | 41.89 | 24.9869 | -24.0632 | -6.7311 | 0.27276 | 9 | 28.5471 | 1635.6278 | 24.9869 | 2.5744 | -13.4093 | 13.6542 | 10.269 | 9.8894 | 2.7663 | 1 | -9.9691 | -17.3383
0.011638 | 41.895 | 24.9927 | -24.0503 | -6.7982 | 0.27548 | 9 | 28.5498 | 1635.7837 | 24.9927 | 2.6238 | -13.3954 | 13.6499 | 10.269 | 9.8818 | 2.7933 | 1 | -9.8953 | -17.3805
0.011639 | 41.9 | 24.9983 | -24.0372 | -6.8652 | 0.2782 | 9 | 28.5525 | 1635.9396 | 24.9983 | 2.6732 | -13.3813 | 13.6457 | 10.269 | 9.8742 | 2.8201 | 1 | -9.8214 | -17.4224
0.01164 | 41.905 | 25.004 | -24.0238 | -6.9321 | 0.28092 | 9 | 28.5553 | 1636.0955 | 25.004 | 2.7225 | -13.367 | 13.6415 | 10.269 | 9.8665 | 2.847 | 1 | -9.7472 | -17.464
0.011642 | 41.91 | 25.0095 | -24.0102 | -6.9989 | 0.28364 | 9 | 28.558 | 1636.2512 | 25.0095 | 2.7718 | -13.3527 | 13.6373 | 10.269 | 9.8587 | 2.8738 | 1 | -9.6729 | -17.5053
0.011643 | 41.915 | 25.015 | -23.9964 | -7.0657 | 0.28635 | 9 | 28.5607 | 1636.4069 | 25.015 | 2.8211 | -13.3382 | 13.6332 | 10.269 | 9.8509 | 2.9006 | 1 | -9.5984 | -17.5462
0.011644 | 41.92 | 25.0204 | -23.9823 | -7.1324 | 0.28907 | 9 | 28.5634 | 1636.5625 | 25.0204 | 2.8703 | -13.3235 | 13.6292 | 10.269 | 9.843 | 2.9273 | 1 | -9.5238 | -17.5869
0.011646 | 41.925 | 25.0257 | -23.9679 | -7.199 | 0.29179 | 9 | 28.5661 | 1636.7181 | 25.0257 | 2.9194 | -13.3088 | 13.6252 | 10.269 | 9.835 | 2.954 | 1 | -9.4489 | -17.6272
0.011647 | 41.93 | 25.031 | -23.9533 | -7.2655 | 0.2945 | 9 | 28.5688 | 1636.8736 | 25.031 | 2.9686 | -13.2939 | 13.6213 | 10.269 | 9.8269 | 2.9807 | 1 | -9.3739 | -17.6672
0.011649 | 41.935 | 25.0361 | -23.9385 | -7.332 | 0.29721 | 9 | 28.5715 | 1637.029 | 25.0361 | 3.0177 | -13.2788 | 13.6174 | 10.269 | 9.8188 | 3.0073 | 1 | -9.2988 | -17.7069
0.01165 | 41.94 | 25.0412 | -23.9234 | -7.3984 | 0.29992 | 9 | 28.5743 | 1637.1844 | 25.0412 | 3.0667 | -13.2636 | 13.6136 | 10.269 | 9.8106 | 3.034 | 1 | -9.2234 | -17.7462
0.011651 | 41.945 | 25.0463 | -23.908 | -7.4647 | 0.30263 | 9 | 28.577 | 1637.3397 | 25.0463 | 3.1157 | -13.2483 | 13.6098 | 10.269 | 9.8024 | 3.0605 | 1 | -9.1479 | -17.7853
0.011653 | 41.95 | 25.0512 | -23.8925 | -7.5309 | 0.30534 | 9 | 28.5797 | 1637.4949 | 25.0512 | 3.1647 | -13.2329 | 13.6061 | 10.269 | 9.794 | 3.0871 | 1 | -9.0723 | -17.824
0.011654 | 41.955 | 25.0561 | -23.8766 | -7.5971 | 0.30805 | 9 | 28.5824 | 1637.6501 | 25.0561 | 3.2136 | -13.2173 | 13.6024 | 10.269 | 9.7856 | 3.1136 | 1 | -8.9964 | -17.8624
0.011656 | 41.96 | 25.061 | -23.8606 | -7.6632 | 0.31076 | 9 | 28.5851 | 1637.8052 | 25.061 | 3.2625 | -13.2016 | 13.5988 | 10.269 | 9.7772 | 3.1401 | 1 | -8.9204 | -17.9004
0.011657 | 41.965 | 25.0657 | -23.8443 | -7.7292 | 0.31347 | 9 | 28.5878 | 1637.9603 | 25.0657 | 3.3114 | -13.1858 | 13.5952 | 10.269 | 9.7686 | 3.1665 | 1 | -8.8443 | -17.9382
0.011658 | 41.97 | 25.0704 | -23.8277 | -7.7951 | 0.31617 | 9 | 28.5905 | 1638.1153 | 25.0704 | 3.3602 | -13.1698 | 13.5917 | 10.269 | 9.76 | 3.1929 | 1 | -8.768 | -17.9756
0.01166 | 41.975 | 25.075 | -23.8109 | -7.861 | 0.31888 | 9 | 28.5932 | 1638.2702 | 25.075 | 3.4089 | -13.1537 | 13.5883 | 10.269 | 9.7514 | 3.2193 | 1 | -8.6915 | -18.0127
0.011661 | 41.98 | 25.0795 | -23.7939 | -7.9267 | 0.32158 | 9 | 28.5959 | 1638.4251 | 25.0795 | 3.4576 | -13.1375 | 13.5849 | 10.269 | 9.7426 | 3.2457 | 1 | -8.6149 | -18.0495
0.011663 | 41.985 | 25.0839 | -23.7766 | -7.9924 | 0.32428 | 9 | 28.5986 | 1638.5799 | 25.0839 | 3.5063 | -13.1212 | 13.5816 | 10.269 | 9.7338 | 3.272 | 1 | -8.5381 | -18.0859
0.011664 | 41.99 | 25.0883 | -23.759 | -8.058 | 0.32698 | 9 | 28.6013 | 1638.7347 | 25.0883 | 3.5549 | -13.1047 | 13.5783 | 10.269 | 9.7249 | 3.2983 | 1 | -8.4611 | -18.1221
0.011665 | 41.995 | 25.0926 | -23.7413 | -8.1236 | 0.32968 | 9 | 28.604 | 1638.8894 | 25.0926 | 3.6035 | -13.088 | 13.5751 | 10.269 | 9.716 | 3.3245 | 1 | -8.384 | -18.1579
0.011667 | 42 | 25.0969 | -23.7232 | -8.189 | 0.33238 | 9 | 28.6067 | 1639.0441 | 25.0969 | 3.652 | -13.0713 | 13.5719 | 10.269 | 9.707 | 3.3507 | 1 | -8.3068 | -18.1933
0.011668 | 42.005 | 25.101 | -23.705 | -8.2544 | 0.33508 | 9 | 28.6094 | 1639.1987 | 25.101 | 3.7005 | -13.0544 | 13.5688 | 10.269 | 9.6979 | 3.3769 | 1 | -8.2294 | -18.2285
0.011669 | 42.01 | 25.1051 | -23.6865 | -8.3196 | 0.33778 | 9 | 28.6121 | 1639.3533 | 25.1051 | 3.749 | -13.0374 | 13.5657 | 10.269 | 9.6888 | 3.4031 | 1 | -8.1518 | -18.2633
0.011671 | 42.015 | 25.1091 | -23.6677 | -8.3848 | 0.34048 | 9 | 28.6148 | 1639.5078 | 25.1091 | 3.7974 | -13.0202 | 13.5627 | 10.269 | 9.6796 | 3.4292 | 1 | -8.0741 | -18.2978
0.011672 | 42.02 | 25.113 | -23.6488 | -8.4499 | 0.34317 | 9 | 28.6175 | 1639.6623 | 25.113 | 3.8457 | -13.003 | 13.5597 | 10.269 | 9.6703 | 3.4553 | 1 | -7.9963 | -18.3319
0.011674 | 42.025 | 25.1169 | -23.6295 | -8.5149 | 0.34587 | 9 | 28.6202 | 1639.8167 | 25.1169 | 3.894 | -12.9856 | 13.5569 | 10.269 | 9.6609 | 3.4813 | 1 | -7.9183 | -18.3657
0.011675 | 42.03 | 25.1207 | -23.6101 | -8.5799 | 0.34856 | 9 | 28.6229 | 1639.9711 | 25.1207 | 3.9423 | -12.968 | 13.554 | 10.269 | 9.6515 | 3.5073 | 1 | -7.8402 | -18.3992
0.011676 | 42.035 | 25.1244 | -23.5903 | -8.6447 | 0.35125 | 9 | 28.6256 | 1640.1254 | 25.1244 | 3.9905 | -12.9504 | 13.5512 | 10.269 | 9.642 | 3.5333 | 1 | -7.7619 | -18.4324
0.011678 | 42.04 | 25.128 | -23.5704 | -8.7095 | 0.35395 | 9 | 28.6283 | 1640.2797 | 25.128 | 4.0387 | -12.9326 | 13.5485 | 10.269 | 9.6325 | 3.5593 | 1 | -7.6835 | -18.4652
0.011679 | 42.045 | 25.1316 | -23.5502 | -8.7741 | 0.35664 | 9 | 28.631 | 1640.4339 | 25.1316 | 4.0868 | -12.9146 | 13.5458 | 10.269 | 9.6229 | 3.5852 | 1 | -7.605 | -18.4977
0.011681 | 42.05 | 25.1351 | -23.5298 | -8.8387 | 0.35933 | 9 | 28.6337 | 1640.5881 | 25.1351 | 4.1348 | -12.8966 | 13.5432 | 10.269 | 9.6132 | 3.6111 | 1 | -7.5263 | -18.5298
0.011682 | 42.055 | 25.1385 | -23.5091 | -8.9032 | 0.36202 | 9 | 28.6364 | 1640.7423 | 25.1385 | 4.1829 | -12.8784 | 13.5407 | 10.269 | 9.6034 | 3.6369 | 1 | -7.4475 | -18.5617
0.011683 | 42.06 | 25.1418 | -23.4882 | -8.9676 | 0.36471 | 9 | 28.639 | 1640.8964 | 25.1418 | 4.2308 | -12.8601 | 13.5382 | 10.269 | 9.5936 | 3.6628 | 1 | -7.3685 | -18.5931
0.011685 | 42.065 | 25.1451 | -23.467 | -9.0319 | 0.3674 | 9 | 28.6417 | 1641.0505 | 25.1451 | 4.2787 | -12.8416 | 13.5357 | 10.269 | 9.5837 | 3.6885 | 1 | -7.2894 | -18.6243
0.011686 | 42.07 | 25.1483 | -23.4456 | -9.0961 | 0.37009 | 9 | 28.6444 | 1641.2045 | 25.1483 | 4.3266 | -12.8231 | 13.5333 | 10.269 | 9.5738 | 3.7143 | 1 | -7.2102 | -18.6551
0.011688 | 42.075 | 25.1514 | -23.424 | -9.1602 | 0.37278 | 9 | 28.6471 | 1641.3585 | 25.1514 | 4.3744 | -12.8044 | 13.531 | 10.269 | 9.5638 | 3.74 | 1 | -7.1309 | -18.6856
0.011689 | 42.08 | 25.1544 | -23.4021 | -9.2242 | 0.37546 | 9 | 28.6498 | 1641.5124 | 25.1544 | 4.4222 | -12.7855 | 13.5287 | 10.269 | 9.5537 | 3.7657 | 1 | -7.0514 | -18.7157
0.01169 | 42.085 | 25.1574 | -23.38 | -9.2881 | 0.37815 | 9 | 28.6525 | 1641.6664 | 25.1574 | 4.4699 | -12.7666 | 13.5265 | 10.269 | 9.5435 | 3.7913 | 1 | -6.9718 | -18.7455
0.011692 | 42.09 | 25.1603 | -23.3577 | -9.352 | 0.38083 | 9 | 28.6552 | 1641.8202 | 25.1603 | 4.5176 | -12.7475 | 13.5243 | 10.269 | 9.5333 | 3.817 | 1 | -6.8921 | -18.775
0.011693 | 42.095 | 25.1631 | -23.3351 | -9.4157 | 0.38352 | 9 | 28.6579 | 1641.9741 | 25.1631 | 4.5652 | -12.7283 | 13.5222 | 10.269 | 9.523 | 3.8425 | 1 | -6.8122 | -18.8041
0.011694 | 42.1 | 25.1658 | -23.3122 | -9.4793 | 0.3862 | 9 | 28.6605 | 1642.1279 | 25.1658 | 4.6128 | -12.7089 | 13.5202 | 10.269 | 9.5127 | 3.8681 | 1 | -6.7322 | -18.8329
0.011696 | 42.105 | 25.1685 | -23.2892 | -9.5429 | 0.38889 | 9 | 28.6632 | 1642.2817 | 25.1685 | 4.6603 | -12.6895 | 13.5182 | 10.269 | 9.5023 | 3.8936 | 1 | -6.6521 | -18.8613
0.011697 | 42.11 | 25.1711 | -23.2659 | -9.6063 | 0.39157 | 9 | 28.6659 | 1642.4354 | 25.1711 | 4.7077 | -12.6699 | 13.5162 | 10.269 | 9.4918 | 3.9191 | 1 | -6.5719 | -18.8894
0.011699 | 42.115 | 25.1736 | -23.2423 | -9.6697 | 0.39426 | 9 | 28.6686 | 1642.5891 | 25.1736 | 4.7551 | -12.6502 | 13.5144 | 10.269 | 9.4812 | 3.9445 | 1 | -6.4916 | -18.9172
0.0117 | 42.12 | 25.176 | -23.2186 | -9.7329 | 0.39694 | 9 | 28.6713 | 1642.7428 | 25.176 | 4.8025 | -12.6303 | 13.5125 | 10.269 | 9.4706 | 3.97 | 1 | -6.4111 | -18.9446
0.011701 | 42.125 | 25.1784 | -23.1946 | -9.7961 | 0.39962 | 9 | 28.674 | 1642.8965 | 25.1784 | 4.8498 | -12.6103 | 13.5108 | 10.269 | 9.4599 | 3.9953 | 1 | -6.3305 | -18.9717
0.011703 | 42.13 | 25.1807 | -23.1703 | -9.8591 | 0.4023 | 9 | 28.6766 | 1643.0501 | 25.1807 | 4.897 | -12.5902 | 13.5091 | 10.269 | 9.4492 | 4.0207 | 1 | -6.2498 | -18.9984
0.011704 | 42.135 | 25.1829 | -23.1458 | -9.9221 | 0.40498 | 9 | 28.6793 | 1643.2037 | 25.1829 | 4.9442 | -12.57 | 13.5074 | 10.269 | 9.4384 | 4.046 | 1 | -6.169 | -19.0248
0.011706 | 42.14 | 25.185 | -23.1211 | -9.9849 | 0.40766 | 9 | 28.682 | 1643.3573 | 25.185 | 4.9914 | -12.5496 | 13.5058 | 10.269 | 9.4275 | 4.0713 | 1 | -6.0881 | -19.0508
0.011707 | 42.145 | 25.1871 | -23.0961 | -10.0477 | 0.41034 | 9 | 28.6847 | 1643.5109 | 25.1871 | 5.0384 | -12.5292 | 13.5043 | 10.269 | 9.4165 | 4.0966 | 1 | -6.0071 | -19.0765
0.011708 | 42.15 | 25.189 | -23.071 | -10.1103 | 0.41302 | 9 | 28.6874 | 1643.6644 | 25.189 | 5.0855 | -12.5085 | 13.5028 | 10.269 | 9.4055 | 4.1218 | 1 | -5.926 | -19.1019
0.01171 | 42.155 | 25.1909 | -23.0455 | -10.1729 | 0.4157 | 9 | 28.69 | 1643.8179 | 25.1909 | 5.1324 | -12.4878 | 13.5014 | 10.269 | 9.3945 | 4.147 | 1 | -5.8447 | -19.1269
0.011711 | 42.16 | 25.1928 | -23.0199 | -10.2353 | 0.41838 | 9 | 28.6927 | 1643.9714 | 25.1928 | 5.1794 | -12.467 | 13.5 | 10.269 | 9.3833 | 4.1721 | 1 | -5.7634 | -19.1516
0.011713 | 42.165 | 25.1945 | -22.994 | -10.2977 | 0.42106 | 9 | 28.6954 | 1644.1248 | 25.1945 | 5.2262 | -12.446 | 13.4987 | 10.269 | 9.3721 | 4.1972 | 1 | -5.682 | -19.1759
0.011714 | 42.17 | 25.1962 | -22.9678 | -10.3599 | 0.42374 | 9 | 28.6981 | 1644.2783 | 25.1962 | 5.273 | -12.4249 | 13.4975 | 10.269 | 9.3608 | 4.2223 | 1 | -5.6004 | -19.1999
0.011715 | 42.175 | 25.1978 | -22.9415 | -10.422 | 0.42641 | 9 | 28.7007 | 1644.4317 | 25.1978 | 5.3198 | -12.4036 | 13.4963 | 10.269 | 9.3495 | 4.2474 | 1 | -5.5188 | -19.2235
0.011717 | 42.18 | 25.1993 | -22.9149 | -10.484 | 0.42909 | 9 | 28.7034 | 1644.5851 | 25.1993 | 5.3665 | -12.3823 | 13.4952 | 10.269 | 9.3381 | 4.2724 | 1 | -5.437 | -19.2468
0.011718 | 42.185 | 25.2008 | -22.888 | -10.5459 | 0.43177 | 9 | 28.7061 | 1644.7385 | 25.2008 | 5.4131 | -12.3608 | 13.4941 | 10.269 | 9.3266 | 4.2974 | 1 | -5.3552 | -19.2697
0.011719 | 42.19 | 25.2021 | -22.861 | -10.6077 | 0.43444 | 9 | 28.7088 | 1644.8918 | 25.2021 | 5.4597 | -12.3392 | 13.4931 | 10.269 | 9.3151 | 4.3223 | 1 | -5.2732 | -19.2923
0.011721 | 42.195 | 25.2034 | -22.8337 | -10.6694 | 0.43712 | 9 | 28.7115 | 1645.0452 | 25.2034 | 5.5062 | -12.3174 | 13.4921 | 10.269 | 9.3035 | 4.3472 | 1 | -5.1912 | -19.3145
0.011722 | 42.2 | 25.2047 | -22.8061 | -10.731 | 0.4398 | 9 | 28.7141 | 1645.1985 | 25.2047 | 5.5527 | -12.2956 | 13.4912 | 10.269 | 9.2918 | 4.3721 | 1 | -5.109 | -19.3364
0.011724 | 42.205 | 25.2058 | -22.7784 | -10.7925 | 0.44247 | 9 | 28.7168 | 1645.3518 | 25.2058 | 5.5991 | -12.2736 | 13.4904 | 10.269 | 9.2801 | 4.3969 | 1 | -5.0268 | -19.358
0.011725 | 42.21 | 25.2069 | -22.7504 | -10.8539 | 0.44515 | 9 | 28.7195 | 1645.5051 | 25.2069 | 5.6454 | -12.2515 | 13.4896 | 10.269 | 9.2683 | 4.4218 | 1 | -4.9445 | -19.3792
0.011726 | 42.215 | 25.2079 | -22.7222 | -10.9151 | 0.44782 | 9 | 28.7222 | 1645.6584 | 25.2079 | 5.6917 | -12.2292 | 13.4889 | 10.269 | 9.2564 | 4.4465 | 1 | -4.8621 | -19.4
0.011728 | 42.22 | 25.2088 | -22.6937 | -10.9763 | 0.4505 | 9 | 28.7248 | 1645.8117 | 25.2088 | 5.7379 | -12.2069 | 13.4882 | 10.269 | 9.2445 | 4.4713 | 1 | -4.7796 | -19.4205
0.011729 | 42.225 | 25.2096 | -22.665 | -11.0373 | 0.45317 | 9 | 28.7275 | 1645.965 | 25.2096 | 5.7841 | -12.1844 | 13.4876 | 10.269 | 9.2325 | 4.496 | 1 | -4.697 | -19.4406
0.011731 | 42.23 | 25.2104 | -22.6361 | -11.0982 | 0.45585 | 9 | 28.7302 | 1646.1182 | 25.2104 | 5.8302 | -12.1618 | 13.487 | 10.269 | 9.2204 | 4.5207 | 1 | -4.6144 | -19.4604
0.011732 | 42.235 | 25.2111 | -22.6069 | -11.159 | 0.45852 | 9 | 28.7329 | 1646.2715 | 25.2111 | 5.8762 | -12.1391 | 13.4865 | 10.269 | 9.2083 | 4.5453 | 1 | -4.5316 | -19.4798
0.011733 | 42.24 | 25.2117 | -22.5776 | -11.2197 | 0.4612 | 9 | 28.7355 | 1646.4247 | 25.2117 | 5.9222 | -12.1162 | 13.4861 | 10.269 | 9.1961 | 4.5699 | 1 | -4.4488 | -19.4989
0.011735 | 42.245 | 25.2122 | -22.5479 | -11.2803 | 0.46387 | 9 | 28.7382 | 1646.5779 | 25.2122 | 5.9681 | -12.0932 | 13.4857 | 10.269 | 9.1839 | 4.5945 | 1 | -4.3659 | -19.5177
0.011736 | 42.25 | 25.2127 | -22.5181 | -11.3408 | 0.46655 | 9 | 28.7409 | 1646.7312 | 25.2127 | 6.014 | -12.0702 | 13.4854 | 10.269 | 9.1716 | 4.6191 | 1 | -4.2829 | -19.536
0.011738 | 42.255 | 25.213 | -22.488 | -11.4011 | 0.46922 | 9 | 28.7436 | 1646.8844 | 25.213 | 6.0598 | -12.0469 | 13.4852 | 10.269 | 9.1592 | 4.6436 | 1 | -4.1998 | -19.5541
0.011739 | 42.26 | 25.2133 | -22.4577 | -11.4614 | 0.4719 | 9 | 28.7462 | 1647.0376 | 25.2133 | 6.1055 | -12.0236 | 13.4849 | 10.269 | 9.1467 | 4.6681 | 1 | -4.1167 | -19.5717
0.01174 | 42.265 | 25.2136 | -22.4272 | -11.5215 | 0.47457 | 9 | 28.7489 | 1647.1908 | 25.2136 | 6.1512 | -12.0001 | 13.4848 | 10.269 | 9.1342 | 4.6925 | 1 | -4.0335 | -19.5891
0.011742 | 42.27 | 25.2137 | -22.3965 | -11.5815 | 0.47724 | 9 | 28.7516 | 1647.3441 | 25.2137 | 6.1968 | -11.9765 | 13.4847 | 10.269 | 9.1216 | 4.7169 | 1 | -3.9502 | -19.606
0.011743 | 42.275 | 25.2138 | -22.3655 | -11.6414 | 0.47992 | 9 | 28.7543 | 1647.4973 | 25.2138 | 6.2423 | -11.9528 | 13.4847 | 10.269 | 9.109 | 4.7413 | 1 | -3.8668 | -19.6226
0.011744 | 42.28 | 25.2138 | -22.3343 | -11.7011 | 0.48259 | 9 | 28.7569 | 1647.6505 | 25.2138 | 6.2878 | -11.929 | 13.4847 | 10.269 | 9.0963 | 4.7656 | 1 | -3.7834 | -19.6389
0.011746 | 42.285 | 25.2137 | -22.3028 | -11.7608 | 0.48527 | 9 | 28.7596 | 1647.8037 | 25.2137 | 6.3332 | -11.9051 | 13.4848 | 10.269 | 9.0835 | 4.7899 | 1 | -3.6999 | -19.6548
0.011747 | 42.29 | 25.2136 | -22.2712 | -11.8203 | 0.48794 | 9 | 28.7623 | 1647.9569 | 25.2136 | 6.3786 | -11.881 | 13.485 | 10.269 | 9.0706 | 4.8142 | 1 | -3.6163 | -19.6703
0.011749 | 42.295 | 25.2133 | -22.2393 | -11.8797 | 0.49061 | 9 | 28.7649 | 1648.1101 | 25.2133 | 6.4239 | -11.8568 | 13.4852 | 10.269 | 9.0577 | 4.8384 | 1 | -3.5327 | -19.6855
0.01175 | 42.3 | 25.213 | -22.2071 | -11.939 | 0.49329 | 9 | 28.7676 | 1648.2633 | 25.213 | 6.4691 | -11.8325 | 13.4854 | 10.269 | 9.0448 | 4.8626 | 1 | -3.449 | -19.7004
0.011751 | 42.305 | 25.2126 | -22.1748 | -11.9982 | 0.49596 | 9 | 28.7703 | 1648.4166 | 25.2126 | 6.5142 | -11.8081 | 13.4857 | 10.269 | 9.0317 | 4.8868 | 1 | -3.3652 | -19.7148
0.011753 | 42.31 | 25.2122 | -22.1422 | -12.0572 | 0.49864 | 9 | 28.773 | 1648.5698 | 25.2122 | 6.5593 | -11.7835 | 13.4861 | 10.269 | 9.0186 | 4.911 | 1 | -3.2814 | -19.729
0.011754 | 42.315 | 25.2116 | -22.1094 | -12.1161 | 0.50131 | 9 | 28.7756 | 1648.723 | 25.2116 | 6.6044 | -11.7588 | 13.4866 | 10.269 | 9.0055 | 4.9351 | 1 | -3.1975 | -19.7427
0.011756 | 42.32 | 25.211 | -22.0764 | -12.1749 | 0.50399 | 9 | 28.7783 | 1648.8763 | 25.211 | 6.6493 | -11.734 | 13.4871 | 10.269 | 8.9922 | 4.9591 | 1 | -3.1136 | -19.7562
0.011757 | 42.325 | 25.2103 | -22.0432 | -12.2336 | 0.50666 | 9 | 28.781 | 1649.0295 | 25.2103 | 6.6942 | -11.7091 | 13.4876 | 10.269 | 8.9789 | 4.9832 | 1 | -3.0296 | -19.7692
0.011758 | 42.33 | 25.2096 | -22.0097 | -12.2921 | 0.50934 | 9 | 28.7837 | 1649.1828 | 25.2096 | 6.739 | -11.6841 | 13.4882 | 10.269 | 8.9656 | 5.0072 | 1 | -2.9456 | -19.7819
0.01176 | 42.335 | 25.2087 | -21.976 | -12.3505 | 0.51201 | 9 | 28.7863 | 1649.3361 | 25.2087 | 6.7838 | -11.6589 | 13.4889 | 10.269 | 8.9521 | 5.0311 | 1 | -2.8615 | -19.7942
0.011761 | 42.34 | 25.2078 | -21.9421 | -12.4088 | 0.51469 | 9 | 28.789 | 1649.4893 | 25.2078 | 6.8285 | -11.6336 | 13.4896 | 10.269 | 8.9387 | 5.0551 | 1 | -2.7773 | -19.8062
0.011763 | 42.345 | 25.2068 | -21.9079 | -12.467 | 0.51736 | 9 | 28.7917 | 1649.6426 | 25.2068 | 6.8731 | -11.6082 | 13.4904 | 10.269 | 8.9251 | 5.0789 | 1 | -2.6931 | -19.8179
0.011764 | 42.35 | 25.2057 | -21.8736 | -12.525 | 0.52004 | 9 | 28.7944 | 1649.7959 | 25.2057 | 6.9177 | -11.5827 | 13.4913 | 10.269 | 8.9115 | 5.1028 | 1 | -2.6089 | -19.8291
0.011765 | 42.355 | 25.2046 | -21.839 | -12.583 | 0.52271 | 9 | 28.797 | 1649.9492 | 25.2046 | 6.9622 | -11.5571 | 13.4922 | 10.269 | 8.8978 | 5.1266 | 1 | -2.5246 | -19.84
0.011767 | 42.36 | 25.2034 | -21.8042 | -12.6407 | 0.52539 | 9 | 28.7997 | 1650.1026 | 25.2034 | 7.0066 | -11.5313 | 13.4931 | 10.269 | 8.884 | 5.1504 | 1 | -2.4402 | -19.8506
0.011768 | 42.365 | 25.2021 | -21.7691 | -12.6984 | 0.52807 | 9 | 28.8024 | 1650.2559 | 25.2021 | 7.0509 | -11.5055 | 13.4941 | 10.269 | 8.8702 | 5.1742 | 1 | -2.3558 | -19.8608
0.011769 | 42.37 | 25.2007 | -21.7339 | -12.7559 | 0.53074 | 9 | 28.8051 | 1650.4093 | 25.2007 | 7.0952 | -11.4795 | 13.4952 | 10.269 | 8.8563 | 5.1979 | 1 | -2.2714 | -19.8706
0.011771 | 42.375 | 25.1992 | -21.6984 | -12.8133 | 0.53342 | 9 | 28.8078 | 1650.5627 | 25.1992 | 7.1394 | -11.4534 | 13.4964 | 10.269 | 8.8424 | 5.2216 | 1 | -2.1869 | -19.8801
0.011772 | 42.38 | 25.1977 | -21.6627 | -12.8706 | 0.5361 | 9 | 28.8104 | 1650.7161 | 25.1977 | 7.1836 | -11.4272 | 13.4975 | 10.269 | 8.8284 | 5.2453 | 1 | -2.1024 | -19.8892
0.011774 | 42.385 | 25.1961 | -21.6268 | -12.9277 | 0.53877 | 9 | 28.8131 | 1650.8695 | 25.1961 | 7.2276 | -11.4008 | 13.4988 | 10.269 | 8.8143 | 5.2689 | 1 | -2.0179 | -19.8979
0.011775 | 42.39 | 25.1944 | -21.5907 | -12.9847 | 0.54145 | 9 | 28.8158 | 1651.0229 | 25.1944 | 7.2717 | -11.3743 | 13.5001 | 10.269 | 8.8002 | 5.2925 | 1 | -1.9333 | -19.9063
0.011776 | 42.395 | 25.1927 | -21.5543 | -13.0416 | 0.54413 | 9 | 28.8185 | 1651.1764 | 25.1927 | 7.3156 | -11.3478 | 13.5015 | 10.269 | 8.786 | 5.316 | 1 | -1.8487 | -19.9144
0.011778 | 42.4 | 25.1908 | -21.5177 | -13.0983 | 0.54681 | 9 | 28.8211 | 1651.3299 | 25.1908 | 7.3594 | -11.3211 | 13.5029 | 10.269 | 8.7717 | 5.3395 | 1 | -1.764 | -19.9221
0.011779 | 42.405 | 25.1889 | -21.4809 | -13.155 | 0.54949 | 9 | 28.8238 | 1651.4834 | 25.1889 | 7.4032 | -11.2943 | 13.5044 | 10.269 | 8.7574 | 5.363 | 1 | -1.6793 | -19.9294
0.011781 | 42.41 | 25.187 | -21.4439 | -13.2114 | 0.55217 | 9 | 28.8265 | 1651.6369 | 25.187 | 7.4469 | -11.2673 | 13.5059 | 10.269 | 8.7429 | 5.3865 | 1 | -1.5946 | -19.9363
0.011782 | 42.415 | 25.1849 | -21.4067 | -13.2678 | 0.55485 | 9 | 28.8292 | 1651.7905 | 25.1849 | 7.4906 | -11.2403 | 13.5075 | 10.269 | 8.7285 | 5.4099 | 1 | -1.5099 | -19.9429
0.011783 | 42.42 | 25.1828 | -21.3692 | -13.324 | 0.55753 | 9 | 28.8319 | 1651.944 | 25.1828 | 7.5342 | -11.2131 | 13.5092 | 10.269 | 8.7139 | 5.4333 | 1 | -1.4251 | -19.9492
0.011785 | 42.425 | 25.1805 | -21.3315 | -13.38 | 0.56021 | 9 | 28.8345 | 1652.0976 | 25.1805 | 7.5776 | -11.1858 | 13.5109 | 10.269 | 8.6994 | 5.4566 | 1 | -1.3403 | -19.955
0.011786 | 42.43 | 25.1783 | -21.2937 | -13.436 | 0.56289 | 9 | 28.8372 | 1652.2513 | 25.1783 | 7.6211 | -11.1584 | 13.5126 | 10.269 | 8.6847 | 5.4799 | 1 | -1.2555 | -19.9606
0.011788 | 42.435 | 25.1759 | -21.2555 | -13.4917 | 0.56557 | 9 | 28.8399 | 1652.4049 | 25.1759 | 7.6644 | -11.1309 | 13.5145 | 10.269 | 8.67 | 5.5032 | 1 | -1.1706 | -19.9657
0.011789 | 42.44 | 25.1735 | -21.2172 | -13.5474 | 0.56826 | 9 | 28.8426 | 1652.5586 | 25.1735 | 7.7077 | -11.1033 | 13.5163 | 10.269 | 8.6552 | 5.5264 | 1 | -1.0858 | -19.9705
0.01179 | 42.445 | 25.1709 | -21.1787 | -13.6029 | 0.57094 | 9 | 28.8453 | 1652.7123 | 25.1709 | 7.7509 | -11.0755 | 13.5183 | 10.269 | 8.6403 | 5.5496 | 1 | -1.0009 | -19.9749
0.011792 | 42.45 | 25.1683 | -21.1399 | -13.6583 | 0.57362 | 9 | 28.848 | 1652.8661 | 25.1683 | 7.794 | -11.0477 | 13.5203 | 10.269 | 8.6254 | 5.5728 | 1 | -0.91599 | -19.979
0.011793 | 42.455 | 25.1657 | -21.101 | -13.7135 | 0.57631 | 9 | 28.8506 | 1653.0199 | 25.1657 | 7.8371 | -11.0197 | 13.5223 | 10.269 | 8.6104 | 5.5959 | 1 | -0.83107 | -19.9827
0.011794 | 42.46 | 25.1629 | -21.0618 | -13.7686 | 0.57899 | 9 | 28.8533 | 1653.1737 | 25.1629 | 7.8801 | -10.9916 | 13.5244 | 10.269 | 8.5953 | 5.619 | 1 | -0.74614 | -19.9861
0.011796 | 42.465 | 25.1601 | -21.0224 | -13.8236 | 0.58168 | 9 | 28.856 | 1653.3275 | 25.1601 | 7.923 | -10.9634 | 13.5266 | 10.269 | 8.5802 | 5.6421 | 1 | -0.66119 | -19.9891
0.011797 | 42.47 | 25.1572 | -20.9828 | -13.8784 | 0.58436 | 9 | 28.8587 | 1653.4814 | 25.1572 | 7.9658 | -10.9351 | 13.5288 | 10.269 | 8.565 | 5.6651 | 1 | -0.57623 | -19.9917
0.011799 | 42.475 | 25.1543 | -20.9429 | -13.9331 | 0.58705 | 9 | 28.8614 | 1653.6353 | 25.1543 | 8.0085 | -10.9066 | 13.5311 | 10.269 | 8.5498 | 5.6881 | 1 | -0.49126 | -19.994
0.0118 | 42.48 | 25.1512 | -20.9029 | -13.9876 | 0.58973 | 9 | 28.8641 | 1653.7893 | 25.1512 | 8.0512 | -10.8781 | 13.5334 | 10.269 | 8.5345 | 5.711 | 1 | -0.40628 | -19.9959
0.011801 | 42.485 | 25.1481 | -20.8626 | -14.042 | 0.59242 | 9 | 28.8668 | 1653.9433 | 25.1481 | 8.0938 | -10.8494 | 13.5358 | 10.269 | 8.5191 | 5.7339 | 1 | -0.3213 | -19.9974
0.011803 | 42.49 | 25.1449 | -20.8222 | -14.0963 | 0.59511 | 9 | 28.8694 | 1654.0973 | 25.1449 | 8.1363 | -10.8206 | 13.5383 | 10.269 | 8.5037 | 5.7568 | 1 | -0.2363 | -19.9986
0.011804 | 42.495 | 25.1417 | -20.7815 | -14.1504 | 0.5978 | 9 | 28.8721 | 1654.2514 | 25.1417 | 8.1788 | -10.7917 | 13.5408 | 10.269 | 8.4881 | 5.7797 | 1 | -0.15131 | -19.9994
0.011806 | 42.5 | 25.1383 | -20.7406 | -14.2043 | 0.60049 | 9 | 28.8748 | 1654.4055 | 25.1383 | 8.2211 | -10.7627 | 13.5434 | 10.269 | 8.4726 | 5.8025 | 1 | -0.06631 | -19.9999
0.011807 | 42.505 | 25.1349 | -20.6995 | -14.2581 | 0.60318 | 9 | 28.8775 | 1654.5597 | 25.1349 | 8.2634 | -10.7336 | 13.546 | 10.269 | 8.4569 | 5.8253 | 1 | 0.01869 | -20
0.011808 | 42.51 | 25.1314 | -20.6582 | -14.3118 | 0.60587 | 9 | 28.8802 | 1654.7139 | 25.1314 | 8.3056 | -10.7043 | 13.5486 | 10.269 | 8.4412 | 5.848 | 1 | 0.10369 | -19.9997
0.01181 | 42.515 | 25.1278 | -20.6166 | -14.3653 | 0.60856 | 9 | 28.8829 | 1654.8681 | 25.1278 | 8.3477 | -10.675 | 13.5514 | 10.269 | 8.4254 | 5.8707 | 1 | 0.18869 | -19.9991
0.011811 | 42.52 | 25.1242 | -20.5749 | -14.4187 | 0.61126 | 9 | 28.8856 | 1655.0224 | 25.1242 | 8.3898 | -10.6455 | 13.5542 | 10.269 | 8.4096 | 5.8934 | 1 | 0.27368 | -19.9981
0.011813 | 42.525 | 25.1205 | -20.533 | -14.4719 | 0.61395 | 9 | 28.8883 | 1655.1767 | 25.1205 | 8.4318 | -10.6159 | 13.557 | 10.269 | 8.3937 | 5.916 | 1 | 0.35867 | -19.9968
0.011814 | 42.53 | 25.1167 | -20.4908 | -14.525 | 0.61664 | 9 | 28.891 | 1655.3311 | 25.1167 | 8.4736 | -10.5862 | 13.5599 | 10.269 | 8.3777 | 5.9386 | 1 | 0.44365 | -19.9951
0.011815 | 42.535 | 25.1128 | -20.4484 | -14.5779 | 0.61934 | 9 | 28.8937 | 1655.4855 | 25.1128 | 8.5155 | -10.5564 | 13.5629 | 10.269 | 8.3617 | 5.9611 | 1 | 0.52863 | -19.993
0.011817 | 42.54 | 25.1089 | -20.4058 | -14.6307 | 0.62204 | 9 | 28.8964 | 1655.64 | 25.1089 | 8.5572 | -10.5265 | 13.5659 | 10.269 | 8.3456 | 5.9837 | 1 | 0.61359 | -19.9906
0.011818 | 42.545 | 25.1049 | -20.3631 | -14.6833 | 0.62473 | 9 | 28.8991 | 1655.7945 | 25.1049 | 8.5988 | -10.4965 | 13.5689 | 10.269 | 8.3294 | 6.0062 | 1 | 0.69855 | -19.9878
0.011819 | 42.55 | 25.1008 | -20.3201 | -14.7358 | 0.62743 | 9 | 28.9018 | 1655.9491 | 25.1008 | 8.6404 | -10.4663 | 13.5721 | 10.269 | 8.3132 | 6.0286 | 1 | 0.78349 | -19.9846
0.011821 | 42.555 | 25.0966 | -20.2769 | -14.7882 | 0.63013 | 9 | 28.9045 | 1656.1037 | 25.0966 | 8.6819 | -10.4361 | 13.5752 | 10.269 | 8.2969 | 6.051 | 1 | 0.86842 | -19.9811
0.011822 | 42.56 | 25.0924 | -20.2335 | -14.8403 | 0.63283 | 9 | 28.9072 | 1656.2584 | 25.0924 | 8.7233 | -10.4057 | 13.5785 | 10.269 | 8.2805 | 6.0734 | 1 | 0.95333 | -19.9773
0.011824 | 42.565 | 25.0881 | -20.1898 | -14.8924 | 0.63553 | 9 | 28.9099 | 1656.4131 | 25.0881 | 8.7646 | -10.3752 | 13.5817 | 10.269 | 8.2641 | 6.0957 | 1 | 1.0382 | -19.973
0.011825 | 42.57 | 25.0837 | -20.146 | -14.9442 | 0.63823 | 9 | 28.9126 | 1656.5679 | 25.0837 | 8.8058 | -10.3446 | 13.5851 | 10.269 | 8.2476 | 6.118 | 1 | 1.1231 | -19.9684
0.011826 | 42.575 | 25.0793 | -20.102 | -14.996 | 0.64093 | 9 | 28.9153 | 1656.7227 | 25.0793 | 8.847 | -10.3139 | 13.5885 | 10.269 | 8.231 | 6.1403 | 1 | 1.208 | -19.9635
0.011828 | 42.58 | 25.0747 | -20.0578 | -15.0475 | 0.64364 | 9 | 28.918 | 1656.8776 | 25.0747 | 8.8881 | -10.2831 | 13.5919 | 10.269 | 8.2144 | 6.1625 | 1 | 1.2928 | -19.9582
0.011829 | 42.585 | 25.0701 | -20.0133 | -15.099 | 0.64634 | 9 | 28.9207 | 1657.0326 | 25.0701 | 8.9291 | -10.2522 | 13.5954 | 10.269 | 8.1977 | 6.1847 | 1 | 1.3776 | -19.9525
0.011831 | 42.59 | 25.0654 | -19.9687 | -15.1502 | 0.64905 | 9 | 28.9234 | 1657.1876 | 25.0654 | 8.97 | -10.2212 | 13.599 | 10.269 | 8.1809 | 6.2069 | 1 | 1.4624 | -19.9465
0.011832 | 42.595 | 25.0607 | -19.9238 | -15.2013 | 0.65175 | 9 | 28.9261 | 1657.3426 | 25.0607 | 9.0108 | -10.19 | 13.6026 | 10.269 | 8.1641 | 6.229 | 1 | 1.5471 | -19.9401
0.011833 | 42.6 | 25.0559 | -19.8788 | -15.2523 | 0.65446 | 9 | 28.9288 | 1657.4977 | 25.0559 | 9.0515 | -10.1588 | 13.6063 | 10.269 | 8.1472 | 6.2511 | 1 | 1.6319 | -19.9333
0.011835 | 42.605 | 25.051 | -19.8335 | -15.3031 | 0.65717 | 9 | 28.9315 | 1657.6529 | 25.051 | 9.0922 | -10.1274 | 13.61 | 10.269 | 8.1303 | 6.2731 | 1 | 1.7166 | -19.9262
0.011836 | 42.61 | 25.046 | -19.788 | -15.3537 | 0.65988 | 9 | 28.9342 | 1657.8082 | 25.046 | 9.1327 | -10.0959 | 13.6138 | 10.269 | 8.1132 | 6.2951 | 1 | 1.8012 | -19.9187
0.011838 | 42.615 | 25.041 | -19.7424 | -15.4042 | 0.66259 | 9 | 28.9369 | 1657.9635 | 25.041 | 9.1732 | -10.0643 | 13.6176 | 10.269 | 8.0961 | 6.3171 | 1 | 1.8859 | -19.9109
0.011839 | 42.62 | 25.0359 | -19.6965 | -15.4545 | 0.6653 | 9 | 28.9396 | 1658.1188 | 25.0359 | 9.2136 | -10.0327 | 13.6215 | 10.269 | 8.079 | 6.339 | 1 | 1.9705 | -19.9027
0.01184 | 42.625 | 25.0307 | -19.6504 | -15.5047 | 0.66801 | 9 | 28.9423 | 1658.2743 | 25.0307 | 9.2539 | -10.0008 | 13.6254 | 10.269 | 8.0618 | 6.3609 | 1 | 2.0551 | -19.8941
0.011842 | 42.63 | 25.0254 | -19.6042 | -15.5547 | 0.67073 | 9 | 28.9451 | 1658.4298 | 25.0254 | 9.2941 | -9.9689 | 13.6294 | 10.269 | 8.0445 | 6.3828 | 1 | 2.1396 | -19.8852
0.011843 | 42.635 | 25.0201 | -19.5577 | -15.6045 | 0.67344 | 9 | 28.9478 | 1658.5853 | 25.0201 | 9.3343 | -9.9369 | 13.6334 | 10.269 | 8.0271 | 6.4046 | 1 | 2.2241 | -19.876
0.011844 | 42.64 | 25.0147 | -19.511 | -15.6542 | 0.67616 | 9 | 28.9505 | 1658.741 | 25.0147 | 9.3743 | -9.9048 | 13.6375 | 10.269 | 8.0097 | 6.4264 | 1 | 2.3085 | -19.8663
0.011846 | 42.645 | 25.0092 | -19.4642 | -15.7037 | 0.67887 | 9 | 28.9532 | 1658.8967 | 25.0092 | 9.4143 | -9.8725 | 13.6417 | 10.269 | 7.9922 | 6.4481 | 1 | 2.3929 | -19.8563
0.011847 | 42.65 | 25.0037 | -19.4171 | -15.7531 | 0.68159 | 9 | 28.9559 | 1659.0524 | 25.0037 | 9.4542 | -9.8402 | 13.6459 | 10.269 | 7.9746 | 6.4698 | 1 | 2.4773 | -19.846
0.011849 | 42.655 | 24.998 | -19.3698 | -15.8023 | 0.68431 | 9 | 28.9586 | 1659.2082 | 24.998 | 9.4939 | -9.8077 | 13.6501 | 10.269 | 7.957 | 6.4915 | 1 | 2.5616 | -19.8353
0.01185 | 42.66 | 24.9924 | -19.3224 | -15.8513 | 0.68703 | 9 | 28.9614 | 1659.3642 | 24.9924 | 9.5336 | -9.7752 | 13.6545 | 10.269 | 7.9393 | 6.5131 | 1 | 2.6459 | -19.8242
0.011851 | 42.665 | 24.9866 | -19.2747 | -15.9002 | 0.68976 | 9 | 28.9641 | 1659.5201 | 24.9866 | 9.5732 | -9.7425 | 13.6588 | 10.269 | 7.9215 | 6.5347 | 1 | 2.7301 | -19.8128
0.011853 | 42.67 | 24.9808 | -19.2268 | -15.9489 | 0.69248 | 9 | 28.9668 | 1659.6762 | 24.9808 | 9.6128 | -9.7097 | 13.6632 | 10.269 | 7.9037 | 6.5562 | 1 | 2.8143 | -19.801
0.011854 | 42.675 | 24.9749 | -19.1788 | -15.9975 | 0.6952 | 9 | 28.9695 | 1659.8323 | 24.9749 | 9.6522 | -9.6768 | 13.6677 | 10.269 | 7.8858 | 6.5778 | 1 | 2.8984 | -19.7889
0.011856 | 42.68 | 24.9689 | -19.1305 | -16.0458 | 0.69793 | 9 | 28.9723 | 1659.9885 | 24.9689 | 9.6915 | -9.6438 | 13.6722 | 10.269 | 7.8679 | 6.5992 | 1 | 2.9825 | -19.7764
0.011857 | 42.685 | 24.9628 | -19.082 | -16.0941 | 0.70066 | 9 | 28.975 | 1660.1448 | 24.9628 | 9.7308 | -9.6107 | 13.6768 | 10.269 | 7.8498 | 6.6207 | 1 | 3.0665 | -19.7635
0.011858 | 42.69 | 24.9567 | -19.0334 | -16.1421 | 0.70339 | 9 | 28.9777 | 1660.3011 | 24.9567 | 9.7699 | -9.5775 | 13.6814 | 10.269 | 7.8317 | 6.6421 | 1 | 3.1505 | -19.7503
0.01186 | 42.695 | 24.9505 | -18.9845 | -16.19 | 0.70612 | 9 | 28.9805 | 1660.4575 | 24.9505 | 9.809 | -9.5442 | 13.6861 | 10.269 | 7.8136 | 6.6634 | 1 | 3.2344 | -19.7367
0.011861 | 42.7 | 24.9443 | -18.9355 | -16.2377 | 0.70885 | 9 | 28.9832 | 1660.614 | 24.9443 | 9.848 | -9.5108 | 13.6908 | 10.269 | 7.7953 | 6.6847 | 1 | 3.3183 | -19.7228
0.011863 | 42.705 | 24.9379 | -18.8862 | -16.2853 | 0.71158 | 9 | 28.9859 | 1660.7706 | 24.9379 | 9.8869 | -9.4772 | 13.6956 | 10.269 | 7.777 | 6.706 | 1 | 3.4021 | -19.7085
0.011864 | 42.71 | 24.9315 | -18.8368 | -16.3327 | 0.71432 | 9 | 28.9886 | 1660.9273 | 24.9315 | 9.9257 | -9.4436 | 13.7004 | 10.269 | 7.7587 | 6.7273 | 1 | 3.4858 | -19.6939
0.011865 | 42.715 | 24.9251 | -18.7872 | -16.3799 | 0.71705 | 9 | 28.9914 | 1661.084 | 24.9251 | 9.9644 | -9.4099 | 13.7053 | 10.269 | 7.7403 | 6.7485 | 1 | 3.5695 | -19.6789
0.011867 | 42.72 | 24.9185 | -18.7374 | -16.4269 | 0.71979 | 9 | 28.9941 | 1661.2409 | 24.9185 | 10.003 | -9.376 | 13.7102 | 10.269 | 7.7218 | 6.7696 | 1 | 3.6531 | -19.6635
0.011868 | 42.725 | 24.9119 | -18.6873 | -16.4738 | 0.72253 | 9 | 28.9969 | 1661.3978 | 24.9119 | 10.0415 | -9.3421 | 13.7152 | 10.269 | 7.7032 | 6.7907 | 1 | 3.7366 | -19.6478
0.011869 | 42.73 | 24.9052 | -18.6371 | -16.5205 | 0.72527 | 9 | 28.9996 | 1661.5547 | 24.9052 | 10.0799 | -9.308 | 13.7202 | 10.269 | 7.6845 | 6.8118 | 1 | 3.8201 | -19.6318
0.011871 | 42.735 | 24.8985 | -18.5867 | -16.5671 | 0.72801 | 9 | 29.0023 | 1661.7118 | 24.8985 | 10.1182 | -9.2738 | 13.7253 | 10.269 | 7.6658 | 6.8329 | 1 | 3.9035 | -19.6154
0.011872 | 42.74 | 24.8917 | -18.5361 | -16.6134 | 0.73075 | 9 | 29.0051 | 1661.869 | 24.8917 | 10.1565 | -9.2396 | 13.7304 | 10.269 | 7.6471 | 6.8539 | 1 | 3.9868 | -19.5986
0.011874 | 42.745 | 24.8848 | -18.4854 | -16.6596 | 0.7335 | 9 | 29.0078 | 1662.0262 | 24.8848 | 10.1946 | -9.2052 | 13.7356 | 10.269 | 7.6282 | 6.8748 | 1 | 4.0701 | -19.5815
0.011875 | 42.75 | 24.8778 | -18.4344 | -16.7057 | 0.73624 | 9 | 29.0106 | 1662.1836 | 24.8778 | 10.2327 | -9.1707 | 13.7408 | 10.269 | 7.6093 | 6.8957 | 1 | 4.1532 | -19.564
0.011876 | 42.755 | 24.8708 | -18.3832 | -16.7515 | 0.73899 | 9 | 29.0133 | 1662.341 | 24.8708 | 10.2706 | -9.1361 | 13.7461 | 10.269 | 7.5904 | 6.9166 | 1 | 4.2364 | -19.5462
0.011878 | 42.76 | 24.8637 | -18.3319 | -16.7972 | 0.74174 | 9 | 29.0161 | 1662.4985 | 24.8637 | 10.3085 | -9.1014 | 13.7514 | 10.269 | 7.5713 | 6.9375 | 1 | 4.3194 | -19.528
0.011879 | 42.765 | 24.8565 | -18.2803 | -16.8427 | 0.74449 | 9 | 29.0188 | 1662.6561 | 24.8565 | 10.3462 | -9.0667 | 13.7568 | 10.269 | 7.5522 | 6.9583 | 1 | 4.4023 | -19.5095
0.011881 | 42.77 | 24.8493 | -18.2286 | -16.888 | 0.74724 | 9 | 29.0216 | 1662.8138 | 24.8493 | 10.3839 | -9.0318 | 13.7622 | 10.269 | 7.533 | 6.979 | 1 | 4.4852 | -19.4906
0.011882 | 42.775 | 24.842 | -18.1767 | -16.9332 | 0.75 | 9 | 29.0243 | 1662.9716 | 24.842 | 10.4215 | -8.9968 | 13.7677 | 10.269 | 7.5138 | 6.9997 | 1 | 4.568 | -19.4713
0.011883 | 42.78 | 24.8346 | -18.1246 | -16.9782 | 0.75275 | 9 | 29.0271 | 1663.1295 | 24.8346 | 10.4589 | -8.9617 | 13.7732 | 10.269 | 7.4945 | 7.0204 | 1 | 4.6507 | -19.4518
0.011885 | 42.785 | 24.8272 | -18.0723 | -17.023 | 0.75551 | 9 | 29.0298 | 1663.2874 | 24.8272 | 10.4963 | -8.9265 | 13.7788 | 10.269 | 7.4751 | 7.0411 | 1 | 4.7334 | -19.4318
0.011886 | 42.79 | 24.8197 | -18.0198 | -17.0676 | 0.75827 | 9 | 29.0326 | 1663.4455 | 24.8197 | 10.5336 | -8.8911 | 13.7844 | 10.269 | 7.4556 | 7.0617 | 1 | 4.8159 | -19.4115
0.011888 | 42.795 | 24.8121 | -17.9671 | -17.1121 | 0.76103 | 9 | 29.0354 | 1663.6037 | 24.8121 | 10.5708 | -8.8557 | 13.79 | 10.269 | 7.4361 | 7.0822 | 1 | 4.8983 | -19.3909
0.011889 | 42.8 | 24.8045 | -17.9143 | -17.1564 | 0.76379 | 9 | 29.0381 | 1663.7619 | 24.8045 | 10.6079 | -8.8202 | 13.7958 | 10.269 | 7.4165 | 7.1027 | 1 | 4.9807 | -19.3699
0.01189 | 42.805 | 24.7968 | -17.8612 | -17.2005 | 0.76655 | 9 | 29.0409 | 1663.9203 | 24.7968 | 10.6448 | -8.7846 | 13.8015 | 10.269 | 7.3968 | 7.1232 | 1 | 5.063 | -19.3485
0.011892 | 42.81 | 24.789 | -17.808 | -17.2444 | 0.76932 | 9 | 29.0437 | 1664.0788 | 24.789 | 10.6817 | -8.7489 | 13.8073 | 10.269 | 7.3771 | 7.1436 | 1 | 5.1452 | -19.3269
0.011893 | 42.815 | 24.7811 | -17.7546 | -17.2881 | 0.77209 | 9 | 29.0464 | 1664.2373 | 24.7811 | 10.7185 | -8.7131 | 13.8132 | 10.269 | 7.3573 | 7.164 | 1 | 5.2273 | -19.3048
0.011894 | 42.82 | 24.7732 | -17.701 | -17.3317 | 0.77486 | 9 | 29.0492 | 1664.396 | 24.7732 | 10.7552 | -8.6771 | 13.8191 | 10.269 | 7.3375 | 7.1844 | 1 | 5.3093 | -19.2824
0.011896 | 42.825 | 24.7653 | -17.6472 | -17.3751 | 0.77763 | 9 | 29.052 | 1664.5547 | 24.7653 | 10.7918 | -8.6411 | 13.825 | 10.269 | 7.3175 | 7.2047 | 1 | 5.3912 | -19.2597
0.011897 | 42.83 | 24.7572 | -17.5933 | -17.4183 | 0.7804 | 9 | 29.0547 | 1664.7136 | 24.7572 | 10.8283 | -8.605 | 13.831 | 10.269 | 7.2975 | 7.2249 | 1 | 5.473 | -19.2366
0.011899 | 42.835 | 24.7491 | -17.5391 | -17.4613 | 0.78317 | 9 | 29.0575 | 1664.8726 | 24.7491 | 10.8647 | -8.5688 | 13.8371 | 10.269 | 7.2774 | 7.2451 | 1 | 5.5547 | -19.2132
0.0119 | 42.84 | 24.7409 | -17.4848 | -17.5041 | 0.78595 | 9 | 29.0603 | 1665.0317 | 24.7409 | 10.9009 | -8.5324 | 13.8432 | 10.269 | 7.2573 | 7.2653 | 1 | 5.6363 | -19.1894
0.011901 | 42.845 | 24.7327 | -17.4303 | -17.5468 | 0.78873 | 9 | 29.0631 | 1665.1908 | 24.7327 | 10.9371 | -8.496 | 13.8493 | 10.269 | 7.2371 | 7.2855 | 1 | 5.7178 | -19.1653
0.011903 | 42.85 | 24.7244 | -17.3756 | -17.5893 | 0.79151 | 9 | 29.0658 | 1665.3501 | 24.7244 | 10.9732 | -8.4595 | 13.8555 | 10.269 | 7.2168 | 7.3055 | 1 | 5.7992 | -19.1408
0.011904 | 42.855 | 24.716 | -17.3208 | -17.6316 | 0.79429 | 9 | 29.0686 | 1665.5095 | 24.716 | 11.0092 | -8.4229 | 13.8617 | 10.269 | 7.1964 | 7.3256 | 1 | 5.8805 | -19.116
0.011906 | 42.86 | 24.7076 | -17.2657 | -17.6737 | 0.79707 | 9 | 29.0714 | 1665.669 | 24.7076 | 11.0451 | -8.3861 | 13.868 | 10.269 | 7.176 | 7.3456 | 1 | 5.9617 | -19.0908
0.011907 | 42.865 | 24.6991 | -17.2105 | -17.7156 | 0.79986 | 9 | 29.0742 | 1665.8286 | 24.6991 | 11.0809 | -8.3493 | 13.8743 | 10.269 | 7.1555 | 7.3656 | 1 | 6.0428 | -19.0653
0.011908 | 42.87 | 24.6905 | -17.1551 | -17.7574 | 0.80265 | 9 | 29.077 | 1665.9883 | 24.6905 | 11.1165 | -8.3124 | 13.8807 | 10.269 | 7.135 | 7.3855 | 1 | 6.1237 | -19.0394
0.01191 | 42.875 | 24.6819 | -17.0995 | -17.7989 | 0.80544 | 9 | 29.0798 | 1666.1482 | 24.6819 | 11.1521 | -8.2754 | 13.8871 | 10.269 | 7.1143 | 7.4054 | 1 | 6.2046 | -19.0132
0.011911 | 42.88 | 24.6732 | -17.0437 | -17.8403 | 0.80823 | 9 | 29.0826 | 1666.3081 | 24.6732 | 11.1876 | -8.2382 | 13.8935 | 10.269 | 7.0936 | 7.4252 | 1 | 6.2853 | -18.9867
0.011913 | 42.885 | 24.6644 | -16.9878 | -17.8815 | 0.81102 | 9 | 29.0854 | 1666.4682 | 24.6644 | 11.2229 | -8.201 | 13.9 | 10.269 | 7.0729 | 7.445 | 1 | 6.366 | -18.9598
0.011914 | 42.89 | 24.6556 | -16.9317 | -17.9225 | 0.81382 | 9 | 29.0882 | 1666.6283 | 24.6556 | 11.2582 | -8.1637 | 13.9066 | 10.269 | 7.052 | 7.4647 | 1 | 6.4465 | -18.9326
0.011915 | 42.895 | 24.6467 | -16.8754 | -17.9633 | 0.81662 | 9 | 29.0909 | 1666.7886 | 24.6467 | 11.2934 | -8.1263 | 13.9132 | 10.269 | 7.0311 | 7.4844 | 1 | 6.5269 | -18.905
0.011917 | 42.9 | 24.6378 | -16.8189 | -18.004 | 0.81942 | 9 | 29.0937 | 1666.949 | 24.6378 | 11.3284 | -8.0887 | 13.9198 | 10.269 | 7.0101 | 7.5041 | 1 | 6.6072 | -18.8771
0.011918 | 42.905 | 24.6287 | -16.7623 | -18.0444 | 0.82222 | 9 | 29.0966 | 1667.1096 | 24.6287 | 11.3634 | -8.0511 | 13.9265 | 10.269 | 6.9891 | 7.5237 | 1 | 6.6874 | -18.8489
0.011919 | 42.91 | 24.6197 | -16.7055 | -18.0847 | 0.82502 | 9 | 29.0994 | 1667.2702 | 24.6197 | 11.3982 | -8.0134 | 13.9332 | 10.269 | 6.968 | 7.5432 | 1 | 6.7674 | -18.8203
0.011921 | 42.915 | 24.6105 | -16.6485 | -18.1247 | 0.82783 | 9 | 29.1022 | 1667.431 | 24.6105 | 11.4329 | -7.9756 | 13.9399 | 10.269 | 6.9468 | 7.5628 | 1 | 6.8473 | -18.7913
0.011922 | 42.92 | 24.6013 | -16.5913 | -18.1646 | 0.83063 | 9 | 29.105 | 1667.5918 | 24.6013 | 11.4676 | -7.9377 | 13.9467 | 10.269 | 6.9255 | 7.5822 | 1 | 6.9271 | -18.7621
0.011924 | 42.925 | 24.592 | -16.534 | -18.2043 | 0.83344 | 9 | 29.1078 | 1667.7528 | 24.592 | 11.5021 | -7.8997 | 13.9536 | 10.269 | 6.9042 | 7.6017 | 1 | 7.0068 | -18.7324
0.011925 | 42.93 | 24.5827 | -16.4765 | -18.2438 | 0.83626 | 9 | 29.1106 | 1667.9139 | 24.5827 | 11.5365 | -7.8616 | 13.9605 | 10.269 | 6.8828 | 7.6211 | 1 | 7.0864 | -18.7025
0.011926 | 42.935 | 24.5733 | -16.4188 | -18.2831 | 0.83907 | 9 | 29.1134 | 1668.0752 | 24.5733 | 11.5708 | -7.8234 | 13.9674 | 10.269 | 6.8613 | 7.6404 | 1 | 7.1658 | -18.6722
0.011928 | 42.94 | 24.5639 | -16.3609 | -18.3222 | 0.84189 | 9 | 29.1162 | 1668.2366 | 24.5639 | 11.605 | -7.7851 | 13.9744 | 10.269 | 6.8398 | 7.6597 | 1 | 7.2451 | -18.6416
0.011929 | 42.945 | 24.5544 | -16.3029 | -18.3611 | 0.84471 | 9 | 29.119 | 1668.398 | 24.5544 | 11.6391 | -7.7467 | 13.9814 | 10.269 | 6.8181 | 7.6789 | 1 | 7.3242 | -18.6106
0.011931 | 42.95 | 24.5448 | -16.2447 | -18.3999 | 0.84753 | 9 | 29.1219 | 1668.5597 | 24.5448 | 11.6731 | -7.7082 | 13.9884 | 10.269 | 6.7965 | 7.6981 | 1 | 7.4033 | -18.5793
0.011932 | 42.955 | 24.5351 | -16.1863 | -18.4384 | 0.85035 | 9 | 29.1247 | 1668.7214 | 24.5351 | 11.7069 | -7.6696 | 13.9955 | 10.269 | 6.7747 | 7.7173 | 1 | 7.4822 | -18.5477
0.011933 | 42.96 | 24.5254 | -16.1278 | -18.4768 | 0.85317 | 9 | 29.1275 | 1668.8833 | 24.5254 | 11.7407 | -7.6309 | 14.0027 | 10.269 | 6.7529 | 7.7364 | 1 | 7.5609 | -18.5157
0.011935 | 42.965 | 24.5157 | -16.0691 | -18.5149 | 0.856 | 9 | 29.1303 | 1669.0453 | 24.5157 | 11.7744 | -7.5921 | 14.0099 | 10.269 | 6.731 | 7.7555 | 1 | 7.6395 | -18.4834
0.011936 | 42.97 | 24.5059 | -16.0102 | -18.5529 | 0.85883 | 9 | 29.1332 | 1669.2074 | 24.5059 | 11.8079 | -7.5533 | 14.0171 | 10.269 | 6.709 | 7.7745 | 1 | 7.718 | -18.4508
0.011938 | 42.975 | 24.496 | -15.9512 | -18.5906 | 0.86166 | 9 | 29.136 | 1669.3697 | 24.496 | 11.8413 | -7.5143 | 14.0243 | 10.269 | 6.687 | 7.7934 | 1 | 7.7964 | -18.4178
0.011939 | 42.98 | 24.486 | -15.892 | -18.6282 | 0.8645 | 9 | 29.1388 | 1669.532 | 24.486 | 11.8747 | -7.4752 | 14.0316 | 10.269 | 6.6648 | 7.8124 | 1 | 7.8746 | -18.3845
0.01194 | 42.985 | 24.476 | -15.8326 | -18.6656 | 0.86733 | 9 | 29.1417 | 1669.6946 | 24.476 | 11.9079 | -7.4361 | 14.039 | 10.269 | 6.6427 | 7.8312 | 1 | 7.9526 | -18.3509
0.011942 | 42.99 | 24.466 | -15.7731 | -18.7028 | 0.87017 | 9 | 29.1445 | 1669.8572 | 24.466 | 11.941 | -7.3968 | 14.0463 | 10.269 | 6.6204 | 7.8501 | 1 | 8.0306 | -18.3169
0.011943 | 42.995 | 24.4558 | -15.7134 | -18.7398 | 0.87301 | 9 | 29.1473 | 1670.02 | 24.4558 | 11.974 | -7.3575 | 14.0538 | 10.269 | 6.5981 | 7.8688 | 1 | 8.1083 | -18.2826
0.011944 | 43 | 24.4457 | -15.6535 | -18.7765 | 0.87586 | 9 | 29.1502 | 1670.1829 | 24.4457 | 12.0068 | -7.318 | 14.0612 | 10.269 | 6.5757 | 7.8876 | 1 | 8.186 | -18.248
0.011946 | 43.005 | 24.4354 | -15.5935 | -18.8131 | 0.8787 | 9 | 29.153 | 1670.346 | 24.4354 | 12.0396 | -7.2785 | 14.0687 | 10.269 | 6.5532 | 7.9063 | 1 | 8.2634 | -18.2131
0.011947 | 43.01 | 24.4251 | -15.5333 | -18.8495 | 0.88155 | 9 | 29.1559 | 1670.5092 | 24.4251 | 12.0723 | -7.2389 | 14.0763 | 10.269 | 6.5306 | 7.9249 | 1 | 8.3408 | -18.1778
0.011949 | 43.015 | 24.4148 | -15.4729 | -18.8857 | 0.8844 | 9 | 29.1587 | 1670.6725 | 24.4148 | 12.1048 | -7.1992 | 14.0838 | 10.269 | 6.508 | 7.9435 | 1 | 8.4179 | -18.1422
0.01195 | 43.02 | 24.4044 | -15.4124 | -18.9217 | 0.88726 | 9 | 29.1616 | 1670.836 | 24.4044 | 12.1372 | -7.1594 | 14.0914 | 10.269 | 6.4853 | 7.962 | 1 | 8.495 | -18.1062
0.011951 | 43.025 | 24.3939 | -15.3517 | -18.9575 | 0.89011 | 9 | 29.1644 | 1670.9996 | 24.3939 | 12.1695 | -7.1195 | 14.0991 | 10.269 | 6.4626 | 7.9805 | 1 | 8.5719 | -18.07
0.011953 | 43.03 | 24.3834 | -15.2908 | -18.9931 | 0.89297 | 9 | 29.1673 | 1671.1634 | 24.3834 | 12.2017 | -7.0795 | 14.1068 | 10.269 | 6.4397 | 7.9989 | 1 | 8.6486 | -18.0334
0.011954 | 43.035 | 24.3728 | -15.2298 | -19.0285 | 0.89583 | 9 | 29.1702 | 1671.3273 | 24.3728 | 12.2338 | -7.0394 | 14.1145 | 10.269 | 6.4168 | 8.0173 | 1 | 8.7251 | -17.9964
0.011956 | 43.04 | 24.3621 | -15.1687 | -19.0637 | 0.89869 | 9 | 29.173 | 1671.4913 | 24.3621 | 12.2658 | -6.9992 | 14.1223 | 10.269 | 6.3938 | 8.0357 | 1 | 8.8015 | -17.9592
0.011957 | 43.045 | 24.3514 | -15.1073 | -19.0987 | 0.90156 | 9 | 29.1759 | 1671.6555 | 24.3514 | 12.2977 | -6.9589 | 14.1301 | 10.269 | 6.3708 | 8.054 | 1 | 8.8778 | -17.9216
0.011958 | 43.05 | 24.3407 | -15.0459 | -19.1335 | 0.90443 | 9 | 29.1788 | 1671.8198 | 24.3407 | 12.3294 | -6.9186 | 14.1379 | 10.269 | 6.3477 | 8.0722 | 1 | 8.9539 | -17.8837
0.01196 | 43.055 | 24.3299 | -14.9842 | -19.1681 | 0.9073 | 9 | 29.1816 | 1671.9843 | 24.3299 | 12.361 | -6.8781 | 14.1458 | 10.269 | 6.3245 | 8.0904 | 1 | 9.0298 | -17.8455
0.011961 | 43.06 | 24.319 | -14.9224 | -19.2025 | 0.91017 | 9 | 29.1845 | 1672.1489 | 24.319 | 12.3925 | -6.8376 | 14.1537 | 10.269 | 6.3012 | 8.1085 | 1 | 9.1056 | -17.807
0.011963 | 43.065 | 24.3081 | -14.8604 | -19.2367 | 0.91305 | 9 | 29.1874 | 1672.3137 | 24.3081 | 12.4239 | -6.7969 | 14.1616 | 10.269 | 6.2779 | 8.1266 | 1 | 9.1812 | -17.7681
0.011964 | 43.07 | 24.2971 | -14.7983 | -19.2707 | 0.91592 | 9 | 29.1903 | 1672.4786 | 24.2971 | 12.4552 | -6.7562 | 14.1696 | 10.269 | 6.2544 | 8.1446 | 1 | 9.2566 | -17.7289
0.011965 | 43.075 | 24.286 | -14.736 | -19.3044 | 0.91881 | 9 | 29.1931 | 1672.6437 | 24.286 | 12.4863 | -6.7154 | 14.1776 | 10.269 | 6.2309 | 8.1626 | 1 | 9.3319 | -17.6894
0.011967 | 43.08 | 24.275 | -14.6736 | -19.338 | 0.92169 | 9 | 29.196 | 1672.8089 | 24.275 | 12.5174 | -6.6745 | 14.1857 | 10.269 | 6.2074 | 8.1806 | 1 | 9.4069 | -17.6496
0.011968 | 43.085 | 24.2638 | -14.611 | -19.3714 | 0.92458 | 9 | 29.1989 | 1672.9743 | 24.2638 | 12.5483 | -6.6335 | 14.1938 | 10.269 | 6.1837 | 8.1984 | 1 | 9.4819 | -17.6095
0.011969 | 43.09 | 24.2526 | -14.5483 | -19.4045 | 0.92746 | 9 | 29.2018 | 1673.1398 | 24.2526 | 12.5791 | -6.5924 | 14.2019 | 10.269 | 6.16 | 8.2163 | 1 | 9.5566 | -17.569
0.011971 | 43.095 | 24.2414 | -14.4854 | -19.4375 | 0.93036 | 9 | 29.2047 | 1673.3055 | 24.2414 | 12.6098 | -6.5513 | 14.21 | 10.269 | 6.1362 | 8.234 | 1 | 9.6312 | -17.5283
0.011972 | 43.1 | 24.23 | -14.4223 | -19.4703 | 0.93325 | 9 | 29.2076 | 1673.4713 | 24.23 | 12.6403 | -6.51 | 14.2182 | 10.269 | 6.1124 | 8.2518 | 1 | 9.7056 | -17.4872
0.011974 | 43.105 | 24.2187 | -14.3591 | -19.5028 | 0.93615 | 9 | 29.2105 | 1673.6373 | 24.2187 | 12.6708 | -6.4686 | 14.2265 | 10.269 | 6.0885 | 8.2694 | 1 | 9.7799 | -17.4458
0.011975 | 43.11 | 24.2073 | -14.2958 | -19.5352 | 0.93905 | 9 | 29.2134 | 1673.8034 | 24.2073 | 12.7011 | -6.4272 | 14.2347 | 10.269 | 6.0645 | 8.2871 | 1 | 9.8539 | -17.404
0.011976 | 43.115 | 24.1958 | -14.2323 | -19.5673 | 0.94195 | 9 | 29.2163 | 1673.9697 | 24.1958 | 12.7313 | -6.3857 | 14.243 | 10.269 | 6.0404 | 8.3046 | 1 | 9.9278 | -17.362
0.011978 | 43.12 | 24.1843 | -14.1686 | -19.5992 | 0.94485 | 9 | 29.2192 | 1674.1362 | 24.1843 | 12.7614 | -6.3441 | 14.2513 | 10.269 | 6.0162 | 8.3221 | 1 | 10.0015 | -17.3197
0.011979 | 43.125 | 24.1727 | -14.1048 | -19.6309 | 0.94776 | 9 | 29.2221 | 1674.3028 | 24.1727 | 12.7913 | -6.3024 | 14.2597 | 10.269 | 5.992 | 8.3396 | 1 | 10.075 | -17.277
0.011981 | 43.13 | 24.1611 | -14.0409 | -19.6625 | 0.95067 | 9 | 29.225 | 1674.4696 | 24.1611 | 12.8212 | -6.2606 | 14.2681 | 10.269 | 5.9677 | 8.357 | 1 | 10.1483 | -17.234
0.011982 | 43.135 | 24.1494 | -13.9768 | -19.6938 | 0.95359 | 9 | 29.2279 | 1674.6365 | 24.1494 | 12.8509 | -6.2187 | 14.2765 | 10.269 | 5.9433 | 8.3744 | 1 | 10.2215 | -17.1907
0.011983 | 43.14 | 24.1377 | -13.9125 | -19.7249 | 0.9565 | 9 | 29.2308 | 1674.8036 | 24.1377 | 12.8805 | -6.1768 | 14.2849 | 10.269 | 5.9189 | 8.3917 | 1 | 10.2945 | -17.1471
0.011985 | 43.145 | 24.1259 | -13.8481 | -19.7557 | 0.95942 | 9 | 29.2338 | 1674.9709 | 24.1259 | 12.91 | -6.1347 | 14.2934 | 10.269 | 5.8944 | 8.4089 | 1 | 10.3672 | -17.1032
0.011986 | 43.15 | 24.1141 | -13.7835 | -19.7864 | 0.96234 | 9 | 29.2367 | 1675.1383 | 24.1141 | 12.9393 | -6.0926 | 14.3019 | 10.269 | 5.8698 | 8.4261 | 1 | 10.4398 | -17.059
0.011988 | 43.155 | 24.1022 | -13.7189 | -19.8169 | 0.96527 | 9 | 29.2396 | 1675.3059 | 24.1022 | 12.9685 | -6.0504 | 14.3105 | 10.269 | 5.8451 | 8.4432 | 1 | 10.5122 | -17.0145
0.011989 | 43.16 | 24.0903 | -13.654 | -19.8471 | 0.9682 | 9 | 29.2425 | 1675.4736 | 24.0903 | 12.9976 | -6.0081 | 14.3191 | 10.269 | 5.8203 | 8.4603 | 1 | 10.5845 | -16.9697
0.01199 | 43.165 | 24.0783 | -13.589 | -19.8772 | 0.97113 | 9 | 29.2455 | 1675.6415 | 24.0783 | 13.0266 | -5.9657 | 14.3277 | 10.269 | 5.7955 | 8.4773 | 1 | 10.6565 | -16.9245
0.011992 | 43.17 | 24.0662 | -13.5239 | -19.907 | 0.97406 | 9 | 29.2484 | 1675.8096 | 24.0662 | 13.0555 | -5.9232 | 14.3363 | 10.269 | 5.7706 | 8.4943 | 1 | 10.7283 | -16.8791
0.011993 | 43.175 | 24.0542 | -13.4586 | -19.9366 | 0.977 | 9 | 29.2513 | 1675.9779 | 24.0542 | 13.0842 | -5.8807 | 14.345 | 10.269 | 5.7457 | 8.5112 | 1 | 10.8 | -16.8333
0.011994 | 43.18 | 24.042 | -13.3932 | -19.966 | 0.97994 | 9 | 29.2543 | 1676.1463 | 24.042 | 13.1128 | -5.838 | 14.3537 | 10.269 | 5.7206 | 8.5281 | 1 | 10.8714 | -16.7873
0.011996 | 43.185 | 24.0299 | -13.3276 | -19.9952 | 0.98288 | 9 | 29.2572 | 1676.3149 | 24.0299 | 13.1413 | -5.7953 | 14.3624 | 10.269 | 5.6955 | 8.5449 | 1 | 10.9426 | -16.7409
0.011997 | 43.19 | 24.0176 | -13.2619 | -20.0242 | 0.98583 | 9 | 29.2602 | 1676.4837 | 24.0176 | 13.1696 | -5.7525 | 14.3712 | 10.269 | 5.6703 | 8.5616 | 1 | 11.0137 | -16.6943
0.011999 | 43.195 | 24.0053 | -13.1961 | -20.0529 | 0.98877 | 9 | 29.2631 | 1676.6526 | 24.0053 | 13.1979 | -5.7096 | 14.3799 | 10.269 | 5.645 | 8.5783 | 1 | 11.0845 | -16.6473
0.012 | 43.2 | 23.993 | -13.1301 | -20.0815 | 0.99173 | 9 | 29.2661 | 1676.8217 | 23.993 | 13.226 | -5.6666 | 14.3888 | 10.269 | 5.6197 | 8.5949 | 1 | 11.1552 | -16.6
0.012001 | 43.205 | 23.9807 | -13.064 | -20.1098 | 0.99468 | 9 | 29.269 | 1676.991 | 23.9807 | 13.2539 | -5.6236 | 14.3976 | 10.269 | 5.5943 | 8.6115 | 1 | 11.2256 | -16.5525
0.012003 | 43.21 | 23.9682 | -12.9977 | -20.1379 | 0.99764 | 9 | 29.272 | 1677.1605 | 23.9682 | 13.2818 | -5.5804 | 14.4065 | 10.269 | 5.5688 | 8.628 | 1 | 11.2959 | -16.5046
0.012004 | 43.215 | 23.9558 | -12.9313 | -20.1658 | 1.0006 | 9 | 29.2749 | 1677.3301 | 23.9558 | 13.3095 | -5.5372 | 14.4154 | 10.269 | 5.5432 | 8.6444 | 1 | 11.3659 | -16.4565
0.012006 | 43.22 | 23.9433 | -12.8647 | -20.1935 | 1.0036 | 9 | 29.2779 | 1677.4999 | 23.9433 | 13.3371 | -5.4939 | 14.4243 | 10.269 | 5.5176 | 8.6608 | 1 | 11.4358 | -16.408
0.012007 | 43.225 | 23.9307 | -12.798 | -20.221 | 1.0065 | 9 | 29.2809 | 1677.6699 | 23.9307 | 13.3645 | -5.4505 | 14.4333 | 10.269 | 5.4918 | 8.6771 | 1 | 11.5054 | -16.3593
0.012008 | 43.23 | 23.9181 | -12.7312 | -20.2483 | 1.0095 | 9 | 29.2838 | 1677.8401 | 23.9181 | 13.3919 | -5.407 | 14.4422 | 10.269 | 5.466 | 8.6934 | 1 | 11.5748 | -16.3102
0.01201 | 43.235 | 23.9055 | -12.6643 | -20.2753 | 1.0125 | 9 | 29.2868 | 1678.0105 | 23.9055 | 13.4191 | -5.3635 | 14.4512 | 10.269 | 5.4402 | 8.7096 | 1 | 11.644 | -16.2609
0.012011 | 43.24 | 23.8928 | -12.5972 | -20.3021 | 1.0154 | 9 | 29.2898 | 1678.181 | 23.8928 | 13.4461 | -5.3199 | 14.4603 | 10.269 | 5.4142 | 8.7258 | 1 | 11.713 | -16.2112
0.012013 | 43.245 | 23.88 | -12.5299 | -20.3287 | 1.0184 | 9 | 29.2928 | 1678.3517 | 23.88 | 13.4731 | -5.2762 | 14.4693 | 10.269 | 5.3882 | 8.7419 | 1 | 11.7818 | -16.1613
0.012014 | 43.25 | 23.8672 | -12.4626 | -20.3551 | 1.0214 | 9 | 29.2957 | 1678.5226 | 23.8672 | 13.4999 | -5.2324 | 14.4784 | 10.269 | 5.3621 | 8.7579 | 1 | 11.8504 | -16.1111
0.012015 | 43.255 | 23.8544 | -12.3951 | -20.3812 | 1.0244 | 9 | 29.2987 | 1678.6937 | 23.8544 | 13.5266 | -5.1885 | 14.4875 | 10.269 | 5.3359 | 8.7739 | 1 | 11.9188 | -16.0606
0.012017 | 43.26 | 23.8415 | -12.3274 | -20.4072 | 1.0274 | 9 | 29.3017 | 1678.865 | 23.8415 | 13.5531 | -5.1445 | 14.4967 | 10.269 | 5.3097 | 8.7898 | 1 | 11.9869 | -16.0098
0.012018 | 43.265 | 23.8286 | -12.2597 | -20.4329 | 1.0304 | 9 | 29.3047 | 1679.0364 | 23.8286 | 13.5795 | -5.1005 | 14.5058 | 10.269 | 5.2834 | 8.8056 | 1 | 12.0549 | -15.9587
0.012019 | 43.27 | 23.8157 | -12.1918 | -20.4584 | 1.0334 | 9 | 29.3077 | 1679.208 | 23.8157 | 13.6058 | -5.0564 | 14.515 | 10.269 | 5.2569 | 8.8214 | 1 | 12.1226 | -15.9073
0.012021 | 43.275 | 23.8027 | -12.1237 | -20.4837 | 1.0364 | 9 | 29.3107 | 1679.3799 | 23.8027 | 13.632 | -5.0122 | 14.5242 | 10.269 | 5.2305 | 8.8372 | 1 | 12.1901 | -15.8557
0.012022 | 43.28 | 23.7896 | -12.0556 | -20.5088 | 1.0394 | 9 | 29.3137 | 1679.5519 | 23.7896 | 13.658 | -4.968 | 14.5335 | 10.269 | 5.2039 | 8.8528 | 1 | 12.2574 | -15.8037
0.012024 | 43.285 | 23.7765 | -11.9873 | -20.5336 | 1.0424 | 9 | 29.3167 | 1679.7241 | 23.7765 | 13.6839 | -4.9236 | 14.5427 | 10.269 | 5.1773 | 8.8684 | 1 | 12.3244 | -15.7515
0.012025 | 43.29 | 23.7634 | -11.9189 | -20.5582 | 1.0454 | 9 | 29.3197 | 1679.8965 | 23.7634 | 13.7096 | -4.8792 | 14.552 | 10.269 | 5.1506 | 8.884 | 1 | 12.3912 | -15.699
0.012026 | 43.295 | 23.7502 | -11.8503 | -20.5826 | 1.0484 | 9 | 29.3227 | 1680.0691 | 23.7502 | 13.7352 | -4.8347 | 14.5613 | 10.269 | 5.1238 | 8.8994 | 1 | 12.4578 | -15.6462
0.012028 | 43.3 | 23.737 | -11.7816 | -20.6068 | 1.0514 | 9 | 29.3258 | 1680.2418 | 23.737 | 13.7607 | -4.7901 | 14.5706 | 10.269 | 5.0969 | 8.9148 | 1 | 12.5242 | -15.5931
0.012029 | 43.305 | 23.7238 | -11.7128 | -20.6307 | 1.0544 | 9 | 29.3288 | 1680.4148 | 23.7238 | 13.7861 | -4.7455 | 14.58 | 10.269 | 5.07 | 8.9302 | 1 | 12.5904 | -15.5397
0.012031 | 43.31 | 23.7105 | -11.6439 | -20.6545 | 1.0575 | 9 | 29.3318 | 1680.588 | 23.7105 | 13.8113 | -4.7008 | 14.5893 | 10.269 | 5.043 | 8.9455 | 1 | 12.6563 | -15.486
0.012032 | 43.315 | 23.6972 | -11.5749 | -20.678 | 1.0605 | 9 | 29.3348 | 1680.7613 | 23.6972 | 13.8364 | -4.6559 | 14.5987 | 10.269 | 5.0159 | 8.9607 | 1 | 12.722 | -15.4321
0.012033 | 43.32 | 23.6838 | -11.5057 | -20.7012 | 1.0635 | 9 | 29.3378 | 1680.9349 | 23.6838 | 13.8613 | -4.6111 | 14.6081 | 10.269 | 4.9887 | 8.9758 | 1 | 12.7875 | -15.3779
0.012035 | 43.325 | 23.6704 | -11.4364 | -20.7243 | 1.0665 | 9 | 29.3409 | 1681.1086 | 23.6704 | 13.8861 | -4.5661 | 14.6176 | 10.269 | 4.9615 | 8.9909 | 1 | 12.8527 | -15.3234
0.012036 | 43.33 | 23.6569 | -11.3669 | -20.7471 | 1.0696 | 9 | 29.3439 | 1681.2825 | 23.6569 | 13.9108 | -4.5211 | 14.627 | 10.269 | 4.9342 | 9.0059 | 1 | 12.9177 | -15.2687
0.012038 | 43.335 | 23.6435 | -11.2974 | -20.7697 | 1.0726 | 9 | 29.347 | 1681.4567 | 23.6435 | 13.9353 | -4.476 | 14.6365 | 10.269 | 4.9068 | 9.0209 | 1 | 12.9825 | -15.2136
0.012039 | 43.34 | 23.6299 | -11.2277 | -20.7921 | 1.0757 | 9 | 29.35 | 1681.631 | 23.6299 | 13.9597 | -4.4308 | 14.646 | 10.269 | 4.8793 | 9.0358 | 1 | 13.0471 | -15.1583
0.01204 | 43.345 | 23.6164 | -11.1579 | -20.8143 | 1.0787 | 9 | 29.353 | 1681.8056 | 23.6164 | 13.984 | -4.3855 | 14.6555 | 10.269 | 4.8518 | 9.0506 | 1 | 13.1114 | -15.1027
0.012042 | 43.35 | 23.6028 | -11.088 | -20.8362 | 1.0818 | 9 | 29.3561 | 1681.9803 | 23.6028 | 14.0081 | -4.3402 | 14.6651 | 10.269 | 4.8241 | 9.0654 | 1 | 13.1754 | -15.0469
0.012043 | 43.355 | 23.5891 | -11.0179 | -20.8579 | 1.0848 | 9 | 29.3591 | 1682.1553 | 23.5891 | 14.0321 | -4.2948 | 14.6746 | 10.269 | 4.7964 | 9.0801 | 1 | 13.2393 | -14.9907
0.012044 | 43.36 | 23.5755 | -10.9478 | -20.8794 | 1.0879 | 9 | 29.3622 | 1682.3304 | 23.5755 | 14.0559 | -4.2493 | 14.6842 | 10.269 | 4.7687 | 9.0947 | 1 | 13.3028 | -14.9343
0.012046 | 43.365 | 23.5618 | -10.8775 | -20.9006 | 1.0909 | 9 | 29.3653 | 1682.5058 | 23.5618 | 14.0796 | -4.2038 | 14.6938 | 10.269 | 4.7408 | 9.1092 | 1 | 13.3662 | -14.8777
0.012047 | 43.37 | 23.548 | -10.8071 | -20.9216 | 1.094 | 9 | 29.3683 | 1682.6813 | 23.548 | 14.1032 | -4.1582 | 14.7034 | 10.269 | 4.7129 | 9.1237 | 1 | 13.4293 | -14.8207
0.012049 | 43.375 | 23.5342 | -10.7366 | -20.9424 | 1.0971 | 9 | 29.3714 | 1682.8571 | 23.5342 | 14.1266 | -4.1125 | 14.7131 | 10.269 | 4.6849 | 9.1381 | 1 | 13.4922 | -14.7635
0.01205 | 43.38 | 23.5204 | -10.666 | -20.963 | 1.1001 | 9 | 29.3745 | 1683.033 | 23.5204 | 14.1499 | -4.0667 | 14.7227 | 10.269 | 4.6568 | 9.1525 | 1 | 13.5548 | -14.706
0.012051 | 43.385 | 23.5066 | -10.5952 | -20.9833 | 1.1032 | 9 | 29.3775 | 1683.2092 | 23.5066 | 14.173 | -4.0209 | 14.7324 | 10.269 | 4.6286 | 9.1667 | 1 | 13.6172 | -14.6483
0.012053 | 43.39 | 23.4927 | -10.5243 | -21.0034 | 1.1063 | 9 | 29.3806 | 1683.3856 | 23.4927 | 14.1961 | -3.975 | 14.7421 | 10.269 | 4.6004 | 9.1809 | 1 | 13.6793 | -14.5903
0.012054 | 43.395 | 23.4788 | -10.4534 | -21.0233 | 1.1094 | 9 | 29.3837 | 1683.5622 | 23.4788 | 14.2189 | -3.929 | 14.7518 | 10.269 | 4.572 | 9.1951 | 1 | 13.7412 | -14.532
0.012056 | 43.4 | 23.4648 | -10.3823 | -21.043 | 1.1125 | 9 | 29.3868 | 1683.739 | 23.4648 | 14.2416 | -3.883 | 14.7615 | 10.269 | 4.5437 | 9.2091 | 1 | 13.8028 | -14.4735
0.012057 | 43.405 | 23.4508 | -10.3111 | -21.0624 | 1.1155 | 9 | 29.3899 | 1683.916 | 23.4508 | 14.2642 | -3.8369 | 14.7712 | 10.269 | 4.5152 | 9.2231 | 1 | 13.8642 | -14.4147
0.012058 | 43.41 | 23.4368 | -10.2397 | -21.0816 | 1.1186 | 9 | 29.393 | 1684.0932 | 23.4368 | 14.2866 | -3.7907 | 14.781 | 10.269 | 4.4866 | 9.2371 | 1 | 13.9254 | -14.3556
0.01206 | 43.415 | 23.4228 | -10.1683 | -21.1005 | 1.1217 | 9 | 29.3961 | 1684.2706 | 23.4228 | 14.3089 | -3.7444 | 14.7907 | 10.269 | 4.458 | 9.2509 | 1 | 13.9862 | -14.2963
0.012061 | 43.42 | 23.4087 | -10.0968 | -21.1192 | 1.1248 | 9 | 29.3992 | 1684.4483 | 23.4087 | 14.3311 | -3.6981 | 14.8005 | 10.269 | 4.4293 | 9.2647 | 1 | 14.0469 | -14.2368
0.012063 | 43.425 | 23.3946 | -10.0251 | -21.1377 | 1.1279 | 9 | 29.4023 | 1684.6261 | 23.3946 | 14.3531 | -3.6517 | 14.8103 | 10.269 | 4.4005 | 9.2784 | 1 | 14.1073 | -14.1769
0.012064 | 43.43 | 23.3804 | -9.9533 | -21.156 | 1.131 | 9 | 29.4054 | 1684.8042 | 23.3804 | 14.3749 | -3.6052 | 14.8201 | 10.269 | 4.3717 | 9.292 | 1 | 14.1674 | -14.1169
0.012065 | 43.435 | 23.3663 | -9.8815 | -21.174 | 1.1342 | 9 | 29.4085 | 1684.9825 | 23.3663 | 14.3966 | -3.5587 | 14.83 | 10.269 | 4.3427 | 9.3056 | 1 | 14.2272 | -14.0565
0.012067 | 43.44 | 23.3521 | -9.8095 | -21.1918 | 1.1373 | 9 | 29.4116 | 1685.161 | 23.3521 | 14.4182 | -3.5121 | 14.8398 | 10.269 | 4.3137 | 9.3191 | 1 | 14.2869 | -13.9959
0.012068 | 43.445 | 23.3378 | -9.7374 | -21.2094 | 1.1404 | 9 | 29.4147 | 1685.3397 | 23.3378 | 14.4396 | -3.4655 | 14.8497 | 10.269 | 4.2846 | 9.3325 | 1 | 14.3462 | -13.9351
0.012069 | 43.45 | 23.3236 | -9.6652 | -21.2267 | 1.1435 | 9 | 29.4179 | 1685.5187 | 23.3236 | 14.4609 | -3.4187 | 14.8595 | 10.269 | 4.2555 | 9.3458 | 1 | 14.4053 | -13.874
0.012071 | 43.455 | 23.3093 | -9.5929 | -21.2438 | 1.1466 | 9 | 29.421 | 1685.6979 | 23.3093 | 14.482 | -3.3719 | 14.8694 | 10.269 | 4.2262 | 9.3591 | 1 | 14.4641 | -13.8126
0.012072 | 43.46 | 23.2949 | -9.5205 | -21.2606 | 1.1498 | 9 | 29.4241 | 1685.8772 | 23.2949 | 14.503 | -3.3251 | 14.8793 | 10.269 | 4.1969 | 9.3723 | 1 | 14.5227 | -13.751
0.012074 | 43.465 | 23.2806 | -9.448 | -21.2773 | 1.1529 | 9 | 29.4272 | 1686.0568 | 23.2806 | 14.5239 | -3.2781 | 14.8892 | 10.269 | 4.1675 | 9.3854 | 1 | 14.581 | -13.6892
0.012075 | 43.47 | 23.2662 | -9.3753 | -21.2937 | 1.156 | 9 | 29.4304 | 1686.2367 | 23.2662 | 14.5446 | -3.2311 | 14.8991 | 10.269 | 4.138 | 9.3984 | 1 | 14.6391 | -13.6271
0.012076 | 43.475 | 23.2518 | -9.3026 | -21.3098 | 1.1592 | 9 | 29.4335 | 1686.4167 | 23.2518 | 14.5651 | -3.1841 | 14.9091 | 10.269 | 4.1085 | 9.4114 | 1 | 14.6969 | -13.5648
0.012078 | 43.48 | 23.2374 | -9.2298 | -21.3257 | 1.1623 | 9 | 29.4367 | 1686.597 | 23.2374 | 14.5855 | -3.137 | 14.919 | 10.269 | 4.0788 | 9.4242 | 1 | 14.7544 | -13.5022
0.012079 | 43.485 | 23.2229 | -9.1569 | -21.3414 | 1.1655 | 9 | 29.4398 | 1686.7775 | 23.2229 | 14.6057 | -3.0898 | 14.929 | 10.269 | 4.0491 | 9.437 | 1 | 14.8116 | -13.4393
0.012081 | 43.49 | 23.2084 | -9.0838 | -21.3569 | 1.1686 | 9 | 29.443 | 1686.9582 | 23.2084 | 14.6258 | -3.0425 | 14.939 | 10.269 | 4.0193 | 9.4498 | 1 | 14.8686 | -13.3763
0.012082 | 43.495 | 23.1939 | -9.0107 | -21.3721 | 1.1718 | 9 | 29.4461 | 1687.1392 | 23.1939 | 14.6458 | -2.9952 | 14.9489 | 10.269 | 3.9895 | 9.4624 | 1 | 14.9253 | -13.313
0.012083 | 43.5 | 23.1794 | -8.9375 | -21.3871 | 1.175 | 9 | 29.4493 | 1687.3203 | 23.1794 | 14.6656 | -2.9479 | 14.9589 | 10.269 | 3.9595 | 9.475 | 1 | 14.9818 | -13.2494
0.012085 | 43.505 | 23.1648 | -8.8642 | -21.4018 | 1.1781 | 9 | 29.4525 | 1687.5017 | 23.1648 | 14.6852 | -2.9004 | 14.9689 | 10.269 | 3.9295 | 9.4875 | 1 | 15.0379 | -13.1856
0.012086 | 43.51 | 23.1503 | -8.7907 | -21.4163 | 1.1813 | 9 | 29.4556 | 1687.6834 | 23.1503 | 14.7047 | -2.8529 | 14.9789 | 10.269 | 3.8994 | 9.4999 | 1 | 15.0938 | -13.1216
0.012088 | 43.515 | 23.1357 | -8.7172 | -21.4306 | 1.1845 | 9 | 29.4588 | 1687.8652 | 23.1357 | 14.7241 | -2.8054 | 14.9889 | 10.269 | 3.8692 | 9.5122 | 1 | 15.1495 | -13.0573
0.012089 | 43.52 | 23.121 | -8.6436 | -21.4446 | 1.1876 | 9 | 29.462 | 1688.0473 | 23.121 | 14.7433 | -2.7577 | 14.999 | 10.269 | 3.839 | 9.5245 | 1 | 15.2048 | -12.9928
0.01209 | 43.525 | 23.1064 | -8.5699 | -21.4584 | 1.1908 | 9 | 29.4652 | 1688.2296 | 23.1064 | 14.7623 | -2.71 | 15.009 | 10.269 | 3.8087 | 9.5366 | 1 | 15.2599 | -12.9281
0.012092 | 43.53 | 23.0917 | -8.4961 | -21.4719 | 1.194 | 9 | 29.4684 | 1688.4122 | 23.0917 | 14.7812 | -2.6623 | 15.0191 | 10.269 | 3.7783 | 9.5487 | 1 | 15.3147 | -12.8631
0.012093 | 43.535 | 23.077 | -8.4222 | -21.4852 | 1.1972 | 9 | 29.4715 | 1688.595 | 23.077 | 14.7999 | -2.6145 | 15.0291 | 10.269 | 3.7478 | 9.5607 | 1 | 15.3692 | -12.7979
0.012094 | 43.54 | 23.0623 | -8.3482 | -21.4983 | 1.2004 | 9 | 29.4747 | 1688.778 | 23.0623 | 14.8185 | -2.5666 | 15.0392 | 10.269 | 3.7172 | 9.5726 | 1 | 15.4235 | -12.7325
0.012096 | 43.545 | 23.0475 | -8.2741 | -21.5111 | 1.2036 | 9 | 29.4779 | 1688.9612 | 23.0475 | 14.837 | -2.5187 | 15.0492 | 10.269 | 3.6866 | 9.5845 | 1 | 15.4775 | -12.6668
0.012097 | 43.55 | 23.0328 | -8.1999 | -21.5237 | 1.2068 | 9 | 29.4811 | 1689.1447 | 23.0328 | 14.8552 | -2.4707 | 15.0593 | 10.269 | 3.6559 | 9.5962 | 1 | 15.5312 | -12.6009
0.012099 | 43.555 | 23.018 | -8.1256 | -21.5361 | 1.21 | 9 | 29.4843 | 1689.3284 | 23.018 | 14.8734 | -2.4227 | 15.0694 | 10.269 | 3.6251 | 9.6079 | 1 | 15.5846 | -12.5348
0.0121 | 43.56 | 23.0032 | -8.0512 | -21.5482 | 1.2132 | 9 | 29.4876 | 1689.5124 | 23.0032 | 14.8913 | -2.3746 | 15.0795 | 10.269 | 3.5942 | 9.6195 | 1 | 15.6377 | -12.4684
0.012101 | 43.565 | 22.9884 | -7.9768 | -21.5601 | 1.2164 | 9 | 29.4908 | 1689.6966 | 22.9884 | 14.9092 | -2.3264 | 15.0896 | 10.269 | 3.5633 | 9.631 | 1 | 15.6906 | -12.4019
0.012103 | 43.57 | 22.9735 | -7.9022 | -21.5717 | 1.2197 | 9 | 29.494 | 1689.881 | 22.9735 | 14.9268 | -2.2782 | 15.0997 | 10.269 | 3.5322 | 9.6424 | 1 | 15.7431 | -12.3351
0.012104 | 43.575 | 22.9587 | -7.8276 | -21.5831 | 1.2229 | 9 | 29.4972 | 1690.0657 | 22.9587 | 14.9443 | -2.23 | 15.1098 | 10.269 | 3.5012 | 9.6538 | 1 | 15.7954 | -12.2681
0.012106 | 43.58 | 22.9438 | -7.7529 | -21.5942 | 1.2261 | 9 | 29.5004 | 1690.2506 | 22.9438 | 14.9617 | -2.1816 | 15.1199 | 10.269 | 3.47 | 9.665 | 1 | 15.8474 | -12.2008
0.012107 | 43.585 | 22.9289 | -7.6781 | -21.6052 | 1.2293 | 9 | 29.5037 | 1690.4357 | 22.9289 | 14.9789 | -2.1333 | 15.13 | 10.269 | 3.4387 | 9.6762 | 1 | 15.8991 | -12.1334
0.012108 | 43.59 | 22.914 | -7.6032 | -21.6158 | 1.2326 | 9 | 29.5069 | 1690.6211 | 22.914 | 14.9959 | -2.0848 | 15.1401 | 10.269 | 3.4074 | 9.6872 | 1 | 15.9505 | -12.0657
0.01211 | 43.595 | 22.8991 | -7.5282 | -21.6262 | 1.2358 | 9 | 29.5101 | 1690.8068 | 22.8991 | 15.0128 | -2.0363 | 15.1503 | 10.269 | 3.376 | 9.6982 | 1 | 16.0017 | -11.9978
0.012111 | 43.6 | 22.8841 | -7.4531 | -21.6364 | 1.2391 | 9 | 29.5134 | 1690.9926 | 22.8841 | 15.0295 | -1.9878 | 15.1604 | 10.269 | 3.3445 | 9.7091 | 1 | 16.0525 | -11.9297
0.012113 | 43.605 | 22.8692 | -7.378 | -21.6464 | 1.2423 | 9 | 29.5166 | 1691.1788 | 22.8692 | 15.0461 | -1.9392 | 15.1705 | 10.269 | 3.313 | 9.7199 | 1 | 16.1031 | -11.8613
0.012114 | 43.61 | 22.8542 | -7.3028 | -21.6561 | 1.2456 | 9 | 29.5199 | 1691.3651 | 22.8542 | 15.0625 | -1.8905 | 15.1807 | 10.269 | 3.2813 | 9.7307 | 1 | 16.1533 | -11.7928
0.012115 | 43.615 | 22.8392 | -7.2274 | -21.6655 | 1.2488 | 9 | 29.5231 | 1691.5517 | 22.8392 | 15.0787 | -1.8418 | 15.1908 | 10.269 | 3.2496 | 9.7413 | 1 | 16.2033 | -11.724
0.012117 | 43.62 | 22.8242 | -7.152 | -21.6747 | 1.2521 | 9 | 29.5264 | 1691.7386 | 22.8242 | 15.0948 | -1.7931 | 15.2009 | 10.269 | 3.2178 | 9.7519 | 1 | 16.253 | -11.6551
0.012118 | 43.625 | 22.8092 | -7.0766 | -21.6837 | 1.2553 | 9 | 29.5297 | 1691.9257 | 22.8092 | 15.1107 | -1.7443 | 15.2111 | 10.269 | 3.186 | 9.7623 | 1 | 16.3024 | -11.5859
0.012119 | 43.63 | 22.7942 | -7.001 | -21.6924 | 1.2586 | 9 | 29.5329 | 1692.113 | 22.7942 | 15.1265 | -1.6954 | 15.2212 | 10.269 | 3.154 | 9.7727 | 1 | 16.3515 | -11.5165
0.012121 | 43.635 | 22.7791 | -6.9254 | -21.7009 | 1.2619 | 9 | 29.5362 | 1692.3006 | 22.7791 | 15.1421 | -1.6465 | 15.2314 | 10.269 | 3.122 | 9.7829 | 1 | 16.4003 | -11.4469
0.012122 | 43.64 | 22.7641 | -6.8497 | -21.7091 | 1.2652 | 9 | 29.5395 | 1692.4884 | 22.7641 | 15.1576 | -1.5975 | 15.2415 | 10.269 | 3.0899 | 9.7931 | 1 | 16.4488 | -11.3771
0.012124 | 43.645 | 22.749 | -6.7739 | -21.7171 | 1.2684 | 9 | 29.5428 | 1692.6765 | 22.749 | 15.1729 | -1.5485 | 15.2517 | 10.269 | 3.0578 | 9.8032 | 1 | 16.497 | -11.3071
0.012125 | 43.65 | 22.734 | -6.698 | -21.7249 | 1.2717 | 9 | 29.5461 | 1692.8649 | 22.734 | 15.188 | -1.4994 | 15.2618 | 10.269 | 3.0255 | 9.8132 | 1 | 16.5449 | -11.2369
0.012126 | 43.655 | 22.7189 | -6.6221 | -21.7323 | 1.275 | 9 | 29.5494 | 1693.0535 | 22.7189 | 15.203 | -1.4503 | 15.272 | 10.269 | 2.9932 | 9.8231 | 1 | 16.5925 | -11.1664
0.012128 | 43.66 | 22.7038 | -6.5461 | -21.7396 | 1.2783 | 9 | 29.5527 | 1693.2423 | 22.7038 | 15.2178 | -1.4011 | 15.2821 | 10.269 | 2.9608 | 9.8329 | 1 | 16.6398 | -11.0958
0.012129 | 43.665 | 22.6887 | -6.47 | -21.7466 | 1.2816 | 9 | 29.556 | 1693.4314 | 22.6887 | 15.2324 | -1.3519 | 15.2923 | 10.269 | 2.9284 | 9.8427 | 1 | 16.6868 | -11.025
0.012131 | 43.67 | 22.6735 | -6.3938 | -21.7534 | 1.2849 | 9 | 29.5593 | 1693.6207 | 22.6735 | 15.2469 | -1.3027 | 15.3024 | 10.269 | 2.8958 | 9.8523 | 1 | 16.7335 | -10.954
0.012132 | 43.675 | 22.6584 | -6.3176 | -21.7599 | 1.2882 | 9 | 29.5626 | 1693.8103 | 22.6584 | 15.2612 | -1.2534 | 15.3126 | 10.269 | 2.8632 | 9.8618 | 1 | 16.7799 | -10.8828
0.012133 | 43.68 | 22.6433 | -6.2413 | -21.7661 | 1.2915 | 9 | 29.5659 | 1694.0002 | 22.6433 | 15.2753 | -1.204 | 15.3227 | 10.269 | 2.8305 | 9.8712 | 1 | 16.826 | -10.8114
0.012135 | 43.685 | 22.6281 | -6.1649 | -21.7722 | 1.2949 | 9 | 29.5692 | 1694.1903 | 22.6281 | 15.2893 | -1.1546 | 15.3329 | 10.269 | 2.7977 | 9.8806 | 1 | 16.8718 | -10.7397
0.012136 | 43.69 | 22.613 | -6.0885 | -21.7779 | 1.2982 | 9 | 29.5725 | 1694.3806 | 22.613 | 15.3032 | -1.1052 | 15.343 | 10.269 | 2.7649 | 9.8898 | 1 | 16.9173 | -10.6679
0.012138 | 43.695 | 22.5978 | -6.0119 | -21.7835 | 1.3015 | 9 | 29.5758 | 1694.5712 | 22.5978 | 15.3168 | -1.0557 | 15.3532 | 10.269 | 2.732 | 9.899 | 1 | 16.9625 | -10.596
0.012139 | 43.7 | 22.5827 | -5.9354 | -21.7887 | 1.3048 | 9 | 29.5792 | 1694.7621 | 22.5827 | 15.3303 | -1.0061 | 15.3633 | 10.269 | 2.699 | 9.908 | 1 | 17.0074 | -10.5238
0.01214 | 43.705 | 22.5675 | -5.8587 | -21.7938 | 1.3082 | 9 | 29.5825 | 1694.9532 | 22.5675 | 15.3436 | -0.95653 | 15.3734 | 10.269 | 2.6659 | 9.917 | 1 | 17.0519 | -10.4514
0.012142 | 43.71 | 22.5523 | -5.782 | -21.7986 | 1.3115 | 9 | 29.5859 | 1695.1446 | 22.5523 | 15.3568 | -0.9069 | 15.3836 | 10.269 | 2.6328 | 9.9258 | 1 | 17.0962 | -10.3788
0.012143 | 43.715 | 22.5372 | -5.7052 | -21.8031 | 1.3149 | 9 | 29.5892 | 1695.3362 | 22.5372 | 15.3698 | -0.85723 | 15.3937 | 10.269 | 2.5996 | 9.9346 | 1 | 17.1402 | -10.3061
0.012144 | 43.72 | 22.522 | -5.6283 | -21.8074 | 1.3182 | 9 | 29.5925 | 1695.5281 | 22.522 | 15.3826 | -0.80752 | 15.4038 | 10.269 | 2.5663 | 9.9432 | 1 | 17.1838 | -10.2331
0.012146 | 43.725 | 22.5068 | -5.5514 | -21.8114 | 1.3216 | 9 | 29.5959 | 1695.7203 | 22.5068 | 15.3953 | -0.75776 | 15.4139 | 10.269 | 2.5329 | 9.9518 | 1 | 17.2271 | -10.16
0.012147 | 43.73 | 22.4916 | -5.4745 | -21.8152 | 1.3249 | 9 | 29.5993 | 1695.9127 | 22.4916 | 15.4078 | -0.70796 | 15.4241 | 10.269 | 2.4995 | 9.9602 | 1 | 17.2702 | -10.0867
0.012149 | 43.735 | 22.4764 | -5.3974 | -21.8187 | 1.3283 | 9 | 29.6026 | 1696.1054 | 22.4764 | 15.4201 | -0.65811 | 15.4342 | 10.269 | 2.466 | 9.9686 | 1 | 17.3129 | -10.0132
0.01215 | 43.74 | 22.4612 | -5.3203 | -21.822 | 1.3317 | 9 | 29.606 | 1696.2983 | 22.4612 | 15.4323 | -0.60823 | 15.4443 | 10.269 | 2.4324 | 9.9768 | 1 | 17.3553 | -9.9395
0.012151 | 43.745 | 22.446 | -5.2432 | -21.8251 | 1.335 | 9 | 29.6094 | 1696.4915 | 22.446 | 15.4443 | -0.5583 | 15.4544 | 10.269 | 2.3987 | 9.9849 | 1 | 17.3974 | -9.8657
0.012153 | 43.75 | 22.4308 | -5.1659 | -21.8279 | 1.3384 | 9 | 29.6127 | 1696.685 | 22.4308 | 15.4561 | -0.50834 | 15.4645 | 10.269 | 2.365 | 9.993 | 1 | 17.4391 | -9.7917
0.012154 | 43.755 | 22.4156 | -5.0887 | -21.8304 | 1.3418 | 9 | 29.6161 | 1696.8787 | 22.4156 | 15.4678 | -0.45833 | 15.4746 | 10.269 | 2.3312 | 10.0009 | 1 | 17.4806 | -9.7175
0.012156 | 43.76 | 22.4004 | -5.0113 | -21.8327 | 1.3452 | 9 | 29.6195 | 1697.0727 | 22.4004 | 15.4793 | -0.40829 | 15.4846 | 10.269 | 2.2973 | 10.0088 | 1 | 17.5217 | -9.6431
0.012157 | 43.765 | 22.3853 | -4.9339 | -21.8347 | 1.3486 | 9 | 29.6229 | 1697.2669 | 22.3853 | 15.4906 | -0.35821 | 15.4947 | 10.269 | 2.2634 | 10.0165 | 1 | 17.5626 | -9.5685
0.012158 | 43.77 | 22.3701 | -4.8565 | -21.8365 | 1.352 | 9 | 29.6263 | 1697.4614 | 22.3701 | 15.5017 | -0.30809 | 15.5048 | 10.269 | 2.2294 | 10.0241 | 1 | 17.6031 | -9.4938
0.01216 | 43.775 | 22.3549 | -4.779 | -21.8381 | 1.3554 | 9 | 29.6297 | 1697.6562 | 22.3549 | 15.5127 | -0.25793 | 15.5148 | 10.269 | 2.1953 | 10.0316 | 1 | 17.6433 | -9.4189
0.012161 | 43.78 | 22.3397 | -4.7014 | -21.8394 | 1.3588 | 9 | 29.6331 | 1697.8512 | 22.3397 | 15.5235 | -0.20773 | 15.5249 | 10.269 | 2.1611 | 10.0391 | 1 | 17.6831 | -9.3438
0.012163 | 43.785 | 22.3245 | -4.6238 | -21.8404 | 1.3622 | 9 | 29.6365 | 1698.0465 | 22.3245 | 15.5341 | -0.1575 | 15.5349 | 10.269 | 2.1269 | 10.0464 | 1 | 17.7227 | -9.2686
0.012164 | 43.79 | 22.3093 | -4.5461 | -21.8412 | 1.3656 | 9 | 29.6399 | 1698.2421 | 22.3093 | 15.5446 | -0.10723 | 15.545 | 10.269 | 2.0926 | 10.0536 | 1 | 17.7619 | -9.1932
0.012165 | 43.795 | 22.2941 | -4.4684 | -21.8417 | 1.369 | 9 | 29.6433 | 1698.438 | 22.2941 | 15.5549 | -0.056931 | 15.555 | 10.269 | 2.0582 | 10.0607 | 1 | 17.8008 | -9.1176
0.012167 | 43.8 | 22.2789 | -4.3906 | -21.842 | 1.3724 | 9 | 29.6468 | 1698.6341 | 22.2789 | 15.565 | -0.0065929 | 15.565 | 10.269 | 2.0238 | 10.0676 | 1 | 17.8394 | -9.0419
0.012168 | 43.805 | 22.2638 | -4.3128 | -21.842 | 1.3759 | 9 | 29.6502 | 1698.8304 | 22.2638 | 15.575 | 0.04378 | 15.575 | 10.269 | 1.9892 | 10.0745 | 1 | 17.8777 | -8.966
0.012169 | 43.81 | 22.2486 | -4.2349 | -21.8418 | 1.3793 | 9 | 29.6536 | 1699.0271 | 22.2486 | 15.5847 | 0.094186 | 15.585 | 10.269 | 1.9547 | 10.0813 | 1 | 17.9156 | -8.8899
0.012171 | 43.815 | 22.2334 | -4.157 | -21.8414 | 1.3827 | 9 | 29.6571 | 1699.224 | 22.2334 | 15.5943 | 0.14463 | 15.595 | 10.269 | 1.92 | 10.0879 | 1 | 17.9532 | -8.8137
0.012172 | 43.82 | 22.2183 | -4.079 | -21.8406 | 1.3862 | 9 | 29.6605 | 1699.4212 | 22.2183 | 15.6038 | 0.1951 | 15.605 | 10.269 | 1.8853 | 10.0945 | 1 | 17.9905 | -8.7373
0.012174 | 43.825 | 22.2031 | -4.001 | -21.8397 | 1.3896 | 9 | 29.6639 | 1699.6186 | 22.2031 | 15.613 | 0.2456 | 15.6149 | 10.269 | 1.8505 | 10.1009 | 1 | 18.0275 | -8.6608
0.012175 | 43.83 | 22.188 | -3.9229 | -21.8384 | 1.3931 | 9 | 29.6674 | 1699.8163 | 22.188 | 15.6221 | 0.29614 | 15.6249 | 10.269 | 1.8156 | 10.1073 | 1 | 18.0641 | -8.5841
0.012176 | 43.835 | 22.1728 | -3.8448 | -21.8369 | 1.3965 | 9 | 29.6708 | 1700.0143 | 22.1728 | 15.631 | 0.34671 | 15.6348 | 10.269 | 1.7807 | 10.1135 | 1 | 18.1005 | -8.5072
0.012178 | 43.84 | 22.1577 | -3.7667 | -21.8352 | 1.4 | 9 | 29.6743 | 1700.2126 | 22.1577 | 15.6397 | 0.3973 | 15.6448 | 10.269 | 1.7457 | 10.1196 | 1 | 18.1365 | -8.4302
0.012179 | 43.845 | 22.1426 | -3.6885 | -21.8332 | 1.4034 | 9 | 29.6778 | 1700.4111 | 22.1426 | 15.6483 | 0.44793 | 15.6547 | 10.269 | 1.7106 | 10.1256 | 1 | 18.1721 | -8.3531
0.012181 | 43.85 | 22.1275 | -3.6102 | -21.831 | 1.4069 | 9 | 29.6812 | 1700.6099 | 22.1275 | 15.6566 | 0.49859 | 15.6646 | 10.269 | 1.6755 | 10.1314 | 1 | 18.2075 | -8.2758
0.012182 | 43.855 | 22.1124 | -3.5319 | -21.8285 | 1.4104 | 9 | 29.6847 | 1700.809 | 22.1124 | 15.6648 | 0.54928 | 15.6745 | 10.269 | 1.6402 | 10.1372 | 1 | 18.2425 | -8.1983
0.012183 | 43.86 | 22.0973 | -3.4536 | -21.8257 | 1.4139 | 9 | 29.6882 | 1701.0083 | 22.0973 | 15.6729 | 0.59999 | 15.6844 | 10.269 | 1.605 | 10.1428 | 1 | 18.2771 | -8.1207
0.012185 | 43.865 | 22.0822 | -3.3753 | -21.8227 | 1.4173 | 9 | 29.6917 | 1701.2079 | 22.0822 | 15.6807 | 0.65073 | 15.6942 | 10.269 | 1.5696 | 10.1484 | 1 | 18.3115 | -8.043
0.012186 | 43.87 | 22.0672 | -3.2969 | -21.8195 | 1.4208 | 9 | 29.6952 | 1701.4078 | 22.0672 | 15.6884 | 0.7015 | 15.7041 | 10.269 | 1.5342 | 10.1538 | 1 | 18.3455 | -7.9651
0.012188 | 43.875 | 22.0521 | -3.2184 | -21.816 | 1.4243 | 9 | 29.6987 | 1701.608 | 22.0521 | 15.6959 | 0.7523 | 15.7139 | 10.269 | 1.4987 | 10.1591 | 1 | 18.3792 | -7.887
0.012189 | 43.88 | 22.0371 | -3.1399 | -21.8122 | 1.4278 | 9 | 29.7022 | 1701.8084 | 22.0371 | 15.7032 | 0.80312 | 15.7237 | 10.269 | 1.4632 | 10.1643 | 1 | 18.4125 | -7.8088
0.01219 | 43.885 | 22.022 | -3.0614 | -21.8082 | 1.4313 | 9 | 29.7057 | 1702.0091 | 22.022 | 15.7103 | 0.85396 | 15.7335 | 10.269 | 1.4276 | 10.1693 | 1 | 18.4456 | -7.7305
0.012192 | 43.89 | 22.007 | -2.9829 | -21.8039 | 1.4348 | 9 | 29.7092 | 1702.2101 | 22.007 | 15.7173 | 0.90484 | 15.7433 | 10.269 | 1.3919 | 10.1743 | 1 | 18.4783 | -7.6521
0.012193 | 43.895 | 21.992 | -2.9043 | -21.7994 | 1.4383 | 9 | 29.7127 | 1702.4113 | 21.992 | 15.7241 | 0.95573 | 15.7531 | 10.269 | 1.3561 | 10.1791 | 1 | 18.5106 | -7.5735
0.012194 | 43.9 | 21.977 | -2.8257 | -21.7946 | 1.4419 | 9 | 29.7162 | 1702.6129 | 21.977 | 15.7307 | 1.0066 | 15.7629 | 10.269 | 1.3203 | 10.1838 | 1 | 18.5426 | -7.4947
0.012196 | 43.905 | 21.9621 | -2.747 | -21.7896 | 1.4454 | 9 | 29.7197 | 1702.8147 | 21.9621 | 15.7371 | 1.0576 | 15.7726 | 10.269 | 1.2844 | 10.1884 | 1 | 18.5743 | -7.4158
0.012197 | 43.91 | 21.9471 | -2.6683 | -21.7843 | 1.4489 | 9 | 29.7232 | 1703.0167 | 21.9471 | 15.7433 | 1.1086 | 15.7823 | 10.269 | 1.2485 | 10.1929 | 1 | 18.6057 | -7.3368
0.012199 | 43.915 | 21.9322 | -2.5896 | -21.7788 | 1.4524 | 9 | 29.7268 | 1703.2191 | 21.9322 | 15.7494 | 1.1595 | 15.792 | 10.269 | 1.2125 | 10.1972 | 1 | 18.6367 | -7.2577
0.0122 | 43.92 | 21.9173 | -2.5109 | -21.773 | 1.456 | 9 | 29.7303 | 1703.4217 | 21.9173 | 15.7553 | 1.2105 | 15.8017 | 10.269 | 1.1764 | 10.2014 | 1 | 18.6674 | -7.1784
0.012201 | 43.925 | 21.9024 | -2.4321 | -21.7669 | 1.4595 | 9 | 29.7339 | 1703.6246 | 21.9024 | 15.761 | 1.2616 | 15.8114 | 10.269 | 1.1403 | 10.2055 | 1 | 18.6977 | -7.099
0.012203 | 43.93 | 21.8875 | -2.3533 | -21.7606 | 1.4631 | 9 | 29.7374 | 1703.8278 | 21.8875 | 15.7665 | 1.3126 | 15.8211 | 10.269 | 1.1041 | 10.2095 | 1 | 18.7277 | -7.0195
0.012204 | 43.935 | 21.8726 | -2.2744 | -21.754 | 1.4666 | 9 | 29.741 | 1704.0313 | 21.8726 | 15.7719 | 1.3637 | 15.8307 | 10.269 | 1.0678 | 10.2134 | 1 | 18.7574 | -6.9398
0.012206 | 43.94 | 21.8578 | -2.1956 | -21.7472 | 1.4702 | 9 | 29.7445 | 1704.235 | 21.8578 | 15.777 | 1.4148 | 15.8403 | 10.269 | 1.0315 | 10.2171 | 1 | 18.7867 | -6.8601
0.012207 | 43.945 | 21.843 | -2.1167 | -21.7402 | 1.4737 | 9 | 29.7481 | 1704.439 | 21.843 | 15.782 | 1.4659 | 15.8499 | 10.269 | 0.99512 | 10.2207 | 1 | 18.8157 | -6.7802
0.012208 | 43.95 | 21.8282 | -2.0378 | -21.7328 | 1.4773 | 9 | 29.7516 | 1704.6433 | 21.8282 | 15.7868 | 1.517 | 15.8595 | 10.269 | 0.95867 | 10.2242 | 1 | 18.8443 | -6.7001
0.01221 | 43.955 | 21.8134 | -1.9588 | -21.7252 | 1.4809 | 9 | 29.7552 | 1704.8479 | 21.8134 | 15.7914 | 1.5681 | 15.8691 | 10.269 | 0.92216 | 10.2275 | 1 | 18.8726 | -6.62
0.012211 | 43.96 | 21.7986 | -1.8799 | -21.7174 | 1.4844 | 9 | 29.7588 | 1705.0527 | 21.7986 | 15.7958 | 1.6193 | 15.8786 | 10.269 | 0.88559 | 10.2308 | 1 | 18.9006 | -6.5397
0.012213 | 43.965 | 21.7839 | -1.8009 | -21.7093 | 1.488 | 9 | 29.7624 | 1705.2578 | 21.7839 | 15.8001 | 1.6705 | 15.8881 | 10.269 | 0.84896 | 10.2339 | 1 | 18.9282 | -6.4593
0.012214 | 43.97 | 21.7692 | -1.7219 | -21.701 | 1.4916 | 9 | 29.7659 | 1705.4632 | 21.7692 | 15.8041 | 1.7216 | 15.8976 | 10.269 | 0.81227 | 10.2369 | 1 | 18.9555 | -6.3788
0.012215 | 43.975 | 21.7545 | -1.6429 | -21.6923 | 1.4952 | 9 | 29.7695 | 1705.6689 | 21.7545 | 15.808 | 1.7728 | 15.9071 | 10.269 | 0.77552 | 10.2397 | 1 | 18.9824 | -6.2982
0.012217 | 43.98 | 21.7398 | -1.5639 | -21.6835 | 1.4988 | 9 | 29.7731 | 1705.8749 | 21.7398 | 15.8117 | 1.8241 | 15.9166 | 10.269 | 0.7387 | 10.2424 | 1 | 19.009 | -6.2175
0.012218 | 43.985 | 21.7252 | -1.4848 | -21.6744 | 1.5024 | 9 | 29.7767 | 1706.0811 | 21.7252 | 15.8152 | 1.8753 | 15.926 | 10.269 | 0.70183 | 10.245 | 1 | 19.0353 | -6.1366
0.012219 | 43.99 | 21.7105 | -1.4057 | -21.665 | 1.506 | 9 | 29.7803 | 1706.2876 | 21.7105 | 15.8185 | 1.9265 | 15.9354 | 10.269 | 0.6649 | 10.2475 | 1 | 19.0612 | -6.0557
0.012221 | 43.995 | 21.6959 | -1.3266 | -21.6554 | 1.5096 | 9 | 29.7839 | 1706.4944 | 21.6959 | 15.8217 | 1.9778 | 15.9448 | 10.269 | 0.62791 | 10.2498 | 1 | 19.0868 | -5.9746
0.012222 | 44 | 21.6814 | -1.2475 | -21.6455 | 1.5132 | 9 | 29.7876 | 1706.7015 | 21.6814 | 15.8246 | 2.029 | 15.9542 | 10.269 | 0.59087 | 10.252 | 1 | 19.112 | -5.8934
0.012224 | 44.005 | 21.6668 | -1.1684 | -21.6353 | 1.5168 | 9 | 29.7912 | 1706.9088 | 21.6668 | 15.8274 | 2.0803 | 15.9635 | 10.269 | 0.55376 | 10.2541 | 1 | 19.1368 | -5.8122
0.012225 | 44.01 | 21.6523 | -1.0893 | -21.6249 | 1.5205 | 9 | 29.7948 | 1707.1164 | 21.6523 | 15.83 | 2.1316 | 15.9728 | 10.269 | 0.5166 | 10.256 | 1 | 19.1614 | -5.7308
0.012226 | 44.015 | 21.6378 | -1.0101 | -21.6143 | 1.5241 | 9 | 29.7984 | 1707.3243 | 21.6378 | 15.8324 | 2.1829 | 15.9821 | 10.269 | 0.47938 | 10.2578 | 1 | 19.1856 | -5.6493
0.012228 | 44.02 | 21.6234 | -0.93095 | -21.6033 | 1.5277 | 9 | 29.8021 | 1707.5325 | 21.6234 | 15.8346 | 2.2342 | 15.9914 | 10.269 | 0.44211 | 10.2595 | 1 | 19.2094 | -5.5677
0.012229 | 44.025 | 21.609 | -0.85177 | -21.5922 | 1.5314 | 9 | 29.8057 | 1707.741 | 21.609 | 15.8366 | 2.2855 | 16.0007 | 10.269 | 0.40478 | 10.2611 | 1 | 19.2329 | -5.486
0.012231 | 44.03 | 21.5946 | -0.77259 | -21.5807 | 1.535 | 9 | 29.8093 | 1707.9497 | 21.5946 | 15.8384 | 2.3368 | 16.0099 | 10.269 | 0.3674 | 10.2625 | 1 | 19.256 | -5.4042
0.012232 | 44.035 | 21.5802 | -0.6934 | -21.5691 | 1.5387 | 9 | 29.813 | 1708.1587 | 21.5802 | 15.8401 | 2.3881 | 16.0191 | 10.269 | 0.32996 | 10.2637 | 1 | 19.2788 | -5.3223
0.012233 | 44.04 | 21.5659 | -0.6142 | -21.5571 | 1.5423 | 9 | 29.8166 | 1708.368 | 21.5659 | 15.8416 | 2.4394 | 16.0283 | 10.269 | 0.29246 | 10.2649 | 1 | 19.3013 | -5.2403
0.012235 | 44.045 | 21.5516 | -0.53499 | -21.5449 | 1.546 | 9 | 29.8203 | 1708.5776 | 21.5516 | 15.8428 | 2.4908 | 16.0374 | 10.269 | 0.25492 | 10.2659 | 1 | 19.3234 | -5.1583
0.012236 | 44.05 | 21.5373 | -0.45578 | -21.5325 | 1.5496 | 9 | 29.824 | 1708.7874 | 21.5373 | 15.8439 | 2.5421 | 16.0466 | 10.269 | 0.21731 | 10.2667 | 1 | 19.3451 | -5.0761
0.012238 | 44.055 | 21.5231 | -0.37656 | -21.5198 | 1.5533 | 9 | 29.8276 | 1708.9975 | 21.5231 | 15.8448 | 2.5934 | 16.0557 | 10.269 | 0.17966 | 10.2675 | 1 | 19.3665 | -4.9938
0.012239 | 44.06 | 21.5088 | -0.29733 | -21.5068 | 1.557 | 9 | 29.8313 | 1709.2079 | 21.5088 | 15.8455 | 2.6448 | 16.0647 | 10.269 | 0.14196 | 10.2681 | 1 | 19.3876 | -4.9115
0.01224 | 44.065 | 21.4947 | -0.2181 | -21.4936 | 1.5606 | 9 | 29.835 | 1709.4186 | 21.4947 | 15.846 | 2.6961 | 16.0738 | 10.269 | 0.1042 | 10.2685 | 1 | 19.4083 | -4.829
0.012242 | 44.07 | 21.4805 | -0.13887 | -21.4801 | 1.5643 | 9 | 29.8387 | 1709.6296 | 21.4805 | 15.8464 | 2.7475 | 16.0828 | 10.269 | 0.06639 | 10.2688 | 1 | 19.4286 | -4.7465
0.012243 | 44.075 | 21.4664 | -0.059642 | -21.4664 | 1.568 | 9 | 29.8424 | 1709.8408 | 21.4664 | 15.8465 | 2.7988 | 16.0918 | 10.269 | 0.028531 | 10.269 | 1 | 19.4486 | -4.6639
0.012244 | 44.08 | 21.4524 | 0.019591 | -21.4524 | -1.5699 | 10 | 29.846 | 1710.0523 | 21.4524 | 15.8465 | 2.8501 | 16.1007 | 10.269 | -0.0093779 | 10.269 | 1 | 19.4682 | -4.5812
0.012246 | 44.085 | 21.4383 | 0.098823 | -21.4381 | -1.5662 | 10 | 29.8497 | 1710.2641 | 21.4383 | 15.8462 | 2.9015 | 16.1097 | 10.269 | -0.047337 | 10.2689 | 1 | 19.4875 | -4.4984
0.012247 | 44.09 | 21.4243 | 0.17805 | -21.4236 | -1.5625 | 10 | 29.8534 | 1710.4762 | 21.4243 | 15.8458 | 2.9528 | 16.1186 | 10.269 | -0.085344 | 10.2687 | 1 | 19.5065 | -4.4156
0.012249 | 44.095 | 21.4104 | 0.25728 | -21.4088 | -1.5588 | 10 | 29.8571 | 1710.6885 | 21.4104 | 15.8452 | 3.0042 | 16.1275 | 10.269 | -0.1234 | 10.2683 | 1 | 19.5251 | -4.3326
0.01225 | 44.1 | 21.3965 | 0.33651 | -21.3938 | -1.5551 | 10 | 29.8609 | 1710.9011 | 21.3965 | 15.8444 | 3.0555 | 16.1363 | 10.269 | -0.1615 | 10.2678 | 1 | 19.5433 | -4.2496
0.012251 | 44.105 | 21.3826 | 0.41573 | -21.3785 | -1.5514 | 10 | 29.8646 | 1711.114 | 21.3826 | 15.8434 | 3.1068 | 16.1451 | 10.269 | -0.19966 | 10.2671 | 1 | 19.5612 | -4.1665
0.012253 | 44.11 | 21.3687 | 0.49495 | -21.363 | -1.5476 | 10 | 29.8683 | 1711.3272 | 21.3687 | 15.8422 | 3.1582 | 16.1539 | 10.269 | -0.23785 | 10.2663 | 1 | 19.5787 | -4.0833
0.012254 | 44.115 | 21.3549 | 0.57416 | -21.3472 | -1.5439 | 10 | 29.872 | 1711.5407 | 21.3549 | 15.8408 | 3.2095 | 16.1627 | 10.269 | -0.2761 | 10.2653 | 1 | 19.5959 | -4.0001
0.012256 | 44.12 | 21.3412 | 0.65336 | -21.3312 | -1.5402 | 10 | 29.8758 | 1711.7544 | 21.3412 | 15.8392 | 3.2608 | 16.1714 | 10.269 | -0.31439 | 10.2642 | 1 | 19.6127 | -3.9168
0.012257 | 44.125 | 21.3274 | 0.73256 | -21.3149 | -1.5364 | 10 | 29.8795 | 1711.9684 | 21.3274 | 15.8375 | 3.3121 | 16.1801 | 10.269 | -0.35272 | 10.263 | 1 | 19.6292 | -3.8334
0.012258 | 44.13 | 21.3138 | 0.81175 | -21.2983 | -1.5327 | 10 | 29.8832 | 1712.1827 | 21.3138 | 15.8355 | 3.3635 | 16.1888 | 10.269 | -0.3911 | 10.2616 | 1 | 19.6453 | -3.7499
0.01226 | 44.135 | 21.3001 | 0.89092 | -21.2815 | -1.529 | 10 | 29.887 | 1712.3972 | 21.3001 | 15.8334 | 3.4148 | 16.1974 | 10.269 | -0.42953 | 10.2601 | 1 | 19.6611 | -3.6664
0.012261 | 44.14 | 21.2865 | 0.97009 | -21.2644 | -1.5252 | 10 | 29.8907 | 1712.612 | 21.2865 | 15.831 | 3.466 | 16.206 | 10.269 | -0.46799 | 10.2584 | 1 | 19.6765 | -3.5828
0.012263 | 44.145 | 21.273 | 1.0492 | -21.2471 | -1.5215 | 10 | 29.8945 | 1712.8271 | 21.273 | 15.8285 | 3.5173 | 16.2146 | 10.269 | -0.5065 | 10.2565 | 1 | 19.6915 | -3.4991
0.012264 | 44.15 | 21.2595 | 1.1284 | -21.2295 | -1.5177 | 10 | 29.8982 | 1713.0425 | 21.2595 | 15.8258 | 3.5686 | 16.2231 | 10.269 | -0.54505 | 10.2546 | 1 | 19.7062 | -3.4154
0.012265 | 44.155 | 21.246 | 1.2075 | -21.2116 | -1.5139 | 10 | 29.902 | 1713.2582 | 21.246 | 15.8229 | 3.6199 | 16.2316 | 10.269 | -0.58364 | 10.2524 | 1 | 19.7206 | -3.3316
0.012267 | 44.16 | 21.2326 | 1.2866 | -21.1935 | -1.5102 | 10 | 29.9058 | 1713.4741 | 21.2326 | 15.8198 | 3.6711 | 16.2401 | 10.269 | -0.62227 | 10.2502 | 1 | 19.7345 | -3.2478
0.012268 | 44.165 | 21.2192 | 1.3657 | -21.1752 | -1.5064 | 10 | 29.9095 | 1713.6903 | 21.2192 | 15.8164 | 3.7223 | 16.2486 | 10.269 | -0.66095 | 10.2477 | 1 | 19.7482 | -3.1639
0.012269 | 44.17 | 21.2059 | 1.4448 | -21.1566 | -1.5026 | 10 | 29.9133 | 1713.9067 | 21.2059 | 15.8129 | 3.7736 | 16.257 | 10.269 | -0.69966 | 10.2452 | 1 | 19.7614 | -3.0799
0.012271 | 44.175 | 21.1926 | 1.5239 | -21.1377 | -1.4988 | 10 | 29.9171 | 1714.1235 | 21.1926 | 15.8093 | 3.8248 | 16.2653 | 10.269 | -0.73841 | 10.2425 | 1 | 19.7743 | -2.9959
0.012272 | 44.18 | 21.1793 | 1.6029 | -21.1186 | -1.495 | 10 | 29.9209 | 1714.3405 | 21.1793 | 15.8054 | 3.876 | 16.2737 | 10.269 | -0.7772 | 10.2396 | 1 | 19.7869 | -2.9119
0.012274 | 44.185 | 21.1661 | 1.682 | -21.0992 | -1.4912 | 10 | 29.9247 | 1714.5578 | 21.1661 | 15.8013 | 3.9272 | 16.282 | 10.269 | -0.81602 | 10.2366 | 1 | 19.7991 | -2.8277
0.012275 | 44.19 | 21.153 | 1.761 | -21.0796 | -1.4875 | 10 | 29.9285 | 1714.7753 | 21.153 | 15.797 | 3.9783 | 16.2903 | 10.269 | -0.85488 | 10.2334 | 1 | 19.8109 | -2.7436
0.012276 | 44.195 | 21.1399 | 1.8399 | -21.0597 | -1.4836 | 10 | 29.9323 | 1714.9931 | 21.1399 | 15.7925 | 4.0295 | 16.2985 | 10.269 | -0.89378 | 10.2301 | 1 | 19.8224 | -2.6593
0.012278 | 44.2 | 21.1269 | 1.9189 | -21.0395 | -1.4798 | 10 | 29.9361 | 1715.2112 | 21.1269 | 15.7879 | 4.0806 | 16.3067 | 10.269 | -0.93271 | 10.2266 | 1 | 19.8335 | -2.5751
0.012279 | 44.205 | 21.1139 | 1.9978 | -21.0191 | -1.476 | 10 | 29.9399 | 1715.4296 | 21.1139 | 15.783 | 4.1317 | 16.3149 | 10.269 | -0.97168 | 10.223 | 1 | 19.8443 | -2.4908
0.012281 | 44.21 | 21.1009 | 2.0768 | -20.9985 | -1.4722 | 10 | 29.9437 | 1715.6482 | 21.1009 | 15.778 | 4.1828 | 16.323 | 10.269 | -1.0107 | 10.2192 | 1 | 19.8547 | -2.4064
0.012282 | 44.215 | 21.088 | 2.1556 | -20.9776 | -1.4684 | 10 | 29.9475 | 1715.8671 | 21.088 | 15.7727 | 4.2339 | 16.3311 | 10.269 | -1.0497 | 10.2152 | 1 | 19.8648 | -2.322
0.012283 | 44.22 | 21.0752 | 2.2345 | -20.9564 | -1.4646 | 10 | 29.9514 | 1716.0863 | 21.0752 | 15.7673 | 4.285 | 16.3392 | 10.269 | -1.0888 | 10.2112 | 1 | 19.8744 | -2.2375
0.012285 | 44.225 | 21.0624 | 2.3133 | -20.935 | -1.4607 | 10 | 29.9552 | 1716.3057 | 21.0624 | 15.7616 | 4.336 | 16.3472 | 10.269 | -1.1279 | 10.2069 | 1 | 19.8838 | -2.1531
0.012286 | 44.23 | 21.0497 | 2.3922 | -20.9133 | -1.4569 | 10 | 29.959 | 1716.5254 | 21.0497 | 15.7558 | 4.387 | 16.3552 | 10.269 | -1.167 | 10.2025 | 1 | 19.8927 | -2.0685
0.012288 | 44.235 | 21.037 | 2.4709 | -20.8913 | -1.4531 | 10 | 29.9629 | 1716.7454 | 21.037 | 15.7498 | 4.438 | 16.3631 | 10.269 | -1.2062 | 10.198 | 1 | 19.9014 | -1.984
0.012289 | 44.24 | 21.0243 | 2.5497 | -20.8692 | -1.4492 | 10 | 29.9667 | 1716.9656 | 21.0243 | 15.7435 | 4.489 | 16.371 | 10.269 | -1.2454 | 10.1932 | 1 | 19.9096 | -1.8994
0.01229 | 44.245 | 21.0118 | 2.6284 | -20.8467 | -1.4454 | 10 | 29.9706 | 1717.1861 | 21.0118 | 15.7371 | 4.5399 | 16.3789 | 10.269 | -1.2846 | 10.1884 | 1 | 19.9175 | -1.8147
0.012292 | 44.25 | 20.9992 | 2.7071 | -20.824 | -1.4415 | 10 | 29.9744 | 1717.4068 | 20.9992 | 15.7305 | 4.5908 | 16.3867 | 10.269 | -1.3238 | 10.1834 | 1 | 19.925 | -1.7301
0.012293 | 44.255 | 20.9868 | 2.7857 | -20.8011 | -1.4377 | 10 | 29.9783 | 1717.6278 | 20.9868 | 15.7237 | 4.6417 | 16.3945 | 10.269 | -1.3631 | 10.1782 | 1 | 19.9322 | -1.6454
0.012294 | 44.26 | 20.9744 | 2.8644 | -20.7779 | -1.4338 | 10 | 29.9821 | 1717.8491 | 20.9744 | 15.7167 | 4.6926 | 16.4023 | 10.269 | -1.4024 | 10.1728 | 1 | 19.939 | -1.5606
0.012296 | 44.265 | 20.962 | 2.9429 | -20.7544 | -1.4299 | 10 | 29.986 | 1718.0707 | 20.962 | 15.7095 | 4.7434 | 16.41 | 10.269 | -1.4417 | 10.1673 | 1 | 19.9455 | -1.4759
0.012297 | 44.27 | 20.9497 | 3.0215 | -20.7307 | -1.4261 | 10 | 29.9899 | 1718.2925 | 20.9497 | 15.7021 | 4.7942 | 16.4177 | 10.269 | -1.4811 | 10.1617 | 1 | 19.9516 | -1.3911
0.012299 | 44.275 | 20.9375 | 3.1 | -20.7067 | -1.4222 | 10 | 29.9937 | 1718.5145 | 20.9375 | 15.6945 | 4.845 | 16.4253 | 10.269 | -1.5204 | 10.1559 | 1 | 19.9573 | -1.3063
0.0123 | 44.28 | 20.9253 | 3.1785 | -20.6825 | -1.4183 | 10 | 29.9976 | 1718.7368 | 20.9253 | 15.6867 | 4.8958 | 16.4329 | 10.269 | -1.5598 | 10.1499 | 1 | 19.9627 | -1.2215
0.012301 | 44.285 | 20.9132 | 3.2569 | -20.658 | -1.4144 | 10 | 30.0015 | 1718.9594 | 20.9132 | 15.6787 | 4.9465 | 16.4404 | 10.269 | -1.5992 | 10.1437 | 1 | 19.9677 | -1.1366
0.012303 | 44.29 | 20.9011 | 3.3353 | -20.6333 | -1.4105 | 10 | 30.0054 | 1719.1823 | 20.9011 | 15.6705 | 4.9972 | 16.448 | 10.269 | -1.6387 | 10.1374 | 1 | 19.9723 | -1.0518
0.012304 | 44.295 | 20.8891 | 3.4137 | -20.6083 | -1.4066 | 10 | 30.0093 | 1719.4053 | 20.8891 | 15.6621 | 5.0478 | 16.4554 | 10.269 | -1.6781 | 10.131 | 1 | 19.9766 | -0.96686
0.012306 | 44.3 | 20.8771 | 3.492 | -20.583 | -1.4027 | 10 | 30.0132 | 1719.6287 | 20.8771 | 15.6535 | 5.0984 | 16.4629 | 10.269 | -1.7176 | 10.1244 | 1 | 19.9805 | -0.88195
0.012307 | 44.305 | 20.8653 | 3.5702 | -20.5575 | -1.3988 | 10 | 30.0171 | 1719.8523 | 20.8653 | 15.6447 | 5.149 | 16.4703 | 10.269 | -1.7571 | 10.1176 | 1 | 19.9841 | -0.79703
0.012308 | 44.31 | 20.8534 | 3.6485 | -20.5318 | -1.3949 | 10 | 30.021 | 1720.0762 | 20.8534 | 15.6357 | 5.1996 | 16.4776 | 10.269 | -1.7966 | 10.1106 | 1 | 19.9873 | -0.71209
0.01231 | 44.315 | 20.8417 | 3.7266 | -20.5058 | -1.391 | 10 | 30.0249 | 1720.3003 | 20.8417 | 15.6265 | 5.2501 | 16.4849 | 10.269 | -1.8362 | 10.1035 | 1 | 19.9902 | -0.62713
0.012311 | 44.32 | 20.83 | 3.8048 | -20.4796 | -1.3871 | 10 | 30.0288 | 1720.5246 | 20.83 | 15.6172 | 5.3006 | 16.4922 | 10.269 | -1.8757 | 10.0963 | 1 | 19.9926 | -0.54217
0.012313 | 44.325 | 20.8184 | 3.8829 | -20.4531 | -1.3832 | 10 | 30.0327 | 1720.7492 | 20.8184 | 15.6076 | 5.351 | 16.4994 | 10.269 | -1.9153 | 10.0888 | 1 | 19.9948 | -0.4572
0.012314 | 44.33 | 20.8068 | 3.9609 | -20.4263 | -1.3793 | 10 | 30.0367 | 1720.9741 | 20.8068 | 15.5978 | 5.4014 | 16.5066 | 10.269 | -1.9549 | 10.0813 | 1 | 19.9965 | -0.37222
0.012315 | 44.335 | 20.7953 | 4.0389 | -20.3993 | -1.3753 | 10 | 30.0406 | 1721.1992 | 20.7953 | 15.5878 | 5.4518 | 16.5137 | 10.269 | -1.9945 | 10.0735 | 1 | 19.9979 | -0.28723
0.012317 | 44.34 | 20.7838 | 4.1168 | -20.372 | -1.3714 | 10 | 30.0445 | 1721.4246 | 20.7838 | 15.5777 | 5.5021 | 16.5208 | 10.269 | -2.0341 | 10.0656 | 1 | 19.999 | -0.20223
0.012318 | 44.345 | 20.7725 | 4.1947 | -20.3445 | -1.3675 | 10 | 30.0485 | 1721.6502 | 20.7725 | 15.5673 | 5.5524 | 16.5279 | 10.269 | -2.0737 | 10.0575 | 1 | 19.9997 | -0.11724
0.012319 | 44.35 | 20.7611 | 4.2725 | -20.3168 | -1.3635 | 10 | 30.0524 | 1721.876 | 20.7611 | 15.5567 | 5.6027 | 16.5349 | 10.269 | -2.1133 | 10.0492 | 1 | 20 | -0.032237
0.012321 | 44.355 | 20.7499 | 4.3503 | -20.2887 | -1.3596 | 10 | 30.0564 | 1722.1021 | 20.7499 | 15.546 | 5.6529 | 16.5418 | 10.269 | -2.153 | 10.0408 | 1 | 19.9999 | 0.052763
0.012322 | 44.36 | 20.7387 | 4.4281 | -20.2605 | -1.3556 | 10 | 30.0603 | 1722.3285 | 20.7387 | 15.535 | 5.703 | 16.5487 | 10.269 | -2.1926 | 10.0322 | 1 | 19.9995 | 0.13776
0.012324 | 44.365 | 20.7276 | 4.5057 | -20.232 | -1.3517 | 10 | 30.0643 | 1722.5551 | 20.7276 | 15.5238 | 5.7531 | 16.5556 | 10.269 | -2.2323 | 10.0235 | 1 | 19.9988 | 0.22276
0.012325 | 44.37 | 20.7166 | 4.5833 | -20.2032 | -1.3477 | 10 | 30.0682 | 1722.7819 | 20.7166 | 15.5125 | 5.8032 | 16.5624 | 10.269 | -2.2719 | 10.0146 | 1 | 19.9976 | 0.30775
0.012326 | 44.375 | 20.7056 | 4.6609 | -20.1742 | -1.3437 | 10 | 30.0722 | 1723.009 | 20.7056 | 15.5009 | 5.8532 | 16.5692 | 10.269 | -2.3116 | 10.0055 | 1 | 19.9961 | 0.39274
0.012328 | 44.38 | 20.6947 | 4.7384 | -20.1449 | -1.3398 | 10 | 30.0761 | 1723.2363 | 20.6947 | 15.4892 | 5.9032 | 16.576 | 10.269 | -2.3513 | 9.9962 | 1 | 19.9943 | 0.47772
0.012329 | 44.385 | 20.6839 | 4.8159 | -20.1154 | -1.3358 | 10 | 30.0801 | 1723.4639 | 20.6839 | 15.4772 | 5.9532 | 16.5827 | 10.269 | -2.391 | 9.9868 | 1 | 19.9921 | 0.56269
0.012331 | 44.39 | 20.6731 | 4.8932 | -20.0856 | -1.3318 | 10 | 30.0841 | 1723.6917 | 20.6731 | 15.4651 | 6.003 | 16.5893 | 10.269 | -2.4306 | 9.9772 | 1 | 19.9895 | 0.64765
0.012332 | 44.395 | 20.6624 | 4.9706 | -20.0556 | -1.3279 | 10 | 30.0881 | 1723.9197 | 20.6624 | 15.4527 | 6.0529 | 16.5959 | 10.269 | -2.4703 | 9.9675 | 1 | 19.9866 | 0.7326
0.012333 | 44.4 | 20.6518 | 5.0478 | -20.0254 | -1.3239 | 10 | 30.0921 | 1724.1479 | 20.6518 | 15.4402 | 6.1027 | 16.6024 | 10.269 | -2.51 | 9.9576 | 1 | 19.9833 | 0.81754
0.012335 | 44.405 | 20.6412 | 5.125 | -19.9948 | -1.3199 | 10 | 30.096 | 1724.3764 | 20.6412 | 15.4274 | 6.1524 | 16.6089 | 10.269 | -2.5497 | 9.9475 | 1 | 19.9796 | 0.90246
0.012336 | 44.41 | 20.6307 | 5.2022 | -19.9641 | -1.3159 | 10 | 30.1 | 1724.6052 | 20.6307 | 15.4145 | 6.2021 | 16.6154 | 10.269 | -2.5894 | 9.9372 | 1 | 19.9756 | 0.98736
0.012338 | 44.415 | 20.6203 | 5.2792 | -19.9331 | -1.3119 | 10 | 30.104 | 1724.8341 | 20.6203 | 15.4013 | 6.2517 | 16.6218 | 10.269 | -2.6291 | 9.9268 | 1 | 19.9712 | 1.0722
0.012339 | 44.42 | 20.61 | 5.3563 | -19.9018 | -1.3079 | 10 | 30.108 | 1725.0633 | 20.61 | 15.388 | 6.3013 | 16.6282 | 10.269 | -2.6688 | 9.9162 | 1 | 19.9665 | 1.1571
0.01234 | 44.425 | 20.5997 | 5.4332 | -19.8703 | -1.3039 | 10 | 30.112 | 1725.2927 | 20.5997 | 15.3744 | 6.3508 | 16.6345 | 10.269 | -2.7085 | 9.9054 | 1 | 19.9614 | 1.242
0.012342 | 44.43 | 20.5895 | 5.5101 | -19.8385 | -1.2999 | 10 | 30.116 | 1725.5224 | 20.5895 | 15.3607 | 6.4003 | 16.6408 | 10.269 | -2.7481 | 9.8945 | 1 | 19.9559 | 1.3268
0.012343 | 44.435 | 20.5794 | 5.5869 | -19.8065 | -1.2959 | 10 | 30.1201 | 1725.7523 | 20.5794 | 15.3468 | 6.4497 | 16.647 | 10.269 | -2.7878 | 9.8834 | 1 | 19.9501 | 1.4116
0.012344 | 44.44 | 20.5694 | 5.6636 | -19.7743 | -1.2919 | 10 | 30.1241 | 1725.9824 | 20.5694 | 15.3326 | 6.4991 | 16.6531 | 10.269 | -2.8275 | 9.8721 | 1 | 19.9439 | 1.4964
0.012346 | 44.445 | 20.5594 | 5.7403 | -19.7418 | -1.2878 | 10 | 30.1281 | 1726.2127 | 20.5594 | 15.3183 | 6.5484 | 16.6593 | 10.269 | -2.8672 | 9.8607 | 1 | 19.9374 | 1.5811
0.012347 | 44.45 | 20.5495 | 5.8169 | -19.7091 | -1.2838 | 10 | 30.1321 | 1726.4432 | 20.5495 | 15.3037 | 6.5976 | 16.6653 | 10.269 | -2.9068 | 9.849 | 1 | 19.9305 | 1.6658
0.012349 | 44.455 | 20.5397 | 5.8934 | -19.6761 | -1.2798 | 10 | 30.1361 | 1726.674 | 20.5397 | 15.289 | 6.6468 | 16.6714 | 10.269 | -2.9465 | 9.8373 | 1 | 19.9232 | 1.7505
0.01235 | 44.46 | 20.53 | 5.9698 | -19.6428 | -1.2757 | 10 | 30.1402 | 1726.905 | 20.53 | 15.2741 | 6.6959 | 16.6773 | 10.269 | -2.9861 | 9.8253 | 1 | 19.9156 | 1.8352
0.012351 | 44.465 | 20.5203 | 6.0462 | -19.6094 | -1.2717 | 10 | 30.1442 | 1727.1362 | 20.5203 | 15.259 | 6.745 | 16.6833 | 10.269 | -3.0257 | 9.8132 | 1 | 19.9076 | 1.9198
0.012353 | 44.47 | 20.5107 | 6.1225 | -19.5756 | -1.2677 | 10 | 30.1483 | 1727.3676 | 20.5107 | 15.2436 | 6.794 | 16.6891 | 10.269 | -3.0653 | 9.8009 | 1 | 19.8993 | 2.0044
0.012354 | 44.475 | 20.5012 | 6.1987 | -19.5417 | -1.2636 | 10 | 30.1523 | 1727.5993 | 20.5012 | 15.2281 | 6.843 | 16.6949 | 10.269 | -3.1049 | 9.7884 | 1 | 19.8906 | 2.0889
0.012356 | 44.48 | 20.4918 | 6.2748 | -19.5075 | -1.2596 | 10 | 30.1563 | 1727.8311 | 20.4918 | 15.2124 | 6.8918 | 16.7007 | 10.269 | -3.1445 | 9.7757 | 1 | 19.8816 | 2.1735
0.012357 | 44.485 | 20.4825 | 6.3509 | -19.473 | -1.2555 | 10 | 30.1604 | 1728.0632 | 20.4825 | 15.1965 | 6.9406 | 16.7064 | 10.269 | -3.1841 | 9.7629 | 1 | 19.8721 | 2.2579
0.012358 | 44.49 | 20.4732 | 6.4269 | -19.4383 | -1.2515 | 10 | 30.1644 | 1728.2955 | 20.4732 | 15.1803 | 6.9894 | 16.7121 | 10.269 | -3.2236 | 9.7499 | 1 | 19.8624 | 2.3424
0.01236 | 44.495 | 20.464 | 6.5028 | -19.4033 | -1.2474 | 10 | 30.1685 | 1728.5279 | 20.464 | 15.164 | 7.0381 | 16.7177 | 10.269 | -3.2632 | 9.7368 | 1 | 19.8522 | 2.4268
0.012361 | 44.5 | 20.4549 | 6.5786 | -19.3682 | -1.2434 | 10 | 30.1726 | 1728.7606 | 20.4549 | 15.1475 | 7.0867 | 16.7233 | 10.269 | -3.3027 | 9.7234 | 1 | 19.8417 | 2.5111
0.012363 | 44.505 | 20.4459 | 6.6543 | -19.3327 | -1.2393 | 10 | 30.1766 | 1728.9935 | 20.4459 | 15.1308 | 7.1352 | 16.7288 | 10.269 | -3.3422 | 9.7099 | 1 | 19.8309 | 2.5954
0.012364 | 44.51 | 20.4369 | 6.73 | -19.297 | -1.2352 | 10 | 30.1807 | 1729.2266 | 20.4369 | 15.1139 | 7.1837 | 16.7343 | 10.269 | -3.3817 | 9.6963 | 1 | 19.8197 | 2.6797
0.012365 | 44.515 | 20.4281 | 6.8056 | -19.2611 | -1.2312 | 10 | 30.1848 | 1729.46 | 20.4281 | 15.0968 | 7.2321 | 16.7397 | 10.269 | -3.4211 | 9.6824 | 1 | 19.8081 | 2.7639
0.012367 | 44.52 | 20.4193 | 6.8811 | -19.225 | -1.2271 | 10 | 30.1888 | 1729.6935 | 20.4193 | 15.0795 | 7.2805 | 16.745 | 10.269 | -3.4605 | 9.6684 | 1 | 19.7962 | 2.848
0.012368 | 44.525 | 20.4106 | 6.9565 | -19.1886 | -1.223 | 10 | 30.1929 | 1729.9272 | 20.4106 | 15.062 | 7.3288 | 16.7503 | 10.269 | -3.4999 | 9.6542 | 1 | 19.7839 | 2.9322
0.012369 | 44.53 | 20.402 | 7.0318 | -19.1519 | -1.2189 | 10 | 30.197 | 1730.1611 | 20.402 | 15.0443 | 7.377 | 16.7556 | 10.269 | -3.5393 | 9.6398 | 1 | 19.7713 | 3.0162
0.012371 | 44.535 | 20.3935 | 7.107 | -19.115 | -1.2148 | 10 | 30.2011 | 1730.3952 | 20.3935 | 15.0264 | 7.4251 | 16.7608 | 10.269 | -3.5787 | 9.6253 | 1 | 19.7583 | 3.1002
0.012372 | 44.54 | 20.385 | 7.1821 | -19.0779 | -1.2107 | 10 | 30.2052 | 1730.6295 | 20.385 | 15.0083 | 7.4731 | 16.7659 | 10.269 | -3.618 | 9.6106 | 1 | 19.7449 | 3.1842
0.012374 | 44.545 | 20.3767 | 7.2572 | -19.0405 | -1.2067 | 10 | 30.2093 | 1730.864 | 20.3767 | 14.99 | 7.5211 | 16.771 | 10.269 | -3.6573 | 9.5957 | 1 | 19.7312 | 3.268
0.012375 | 44.55 | 20.3684 | 7.3321 | -19.0029 | -1.2026 | 10 | 30.2134 | 1731.0987 | 20.3684 | 14.9715 | 7.569 | 16.7761 | 10.269 | -3.6966 | 9.5806 | 1 | 19.7171 | 3.3519
0.012376 | 44.555 | 20.3602 | 7.407 | -18.9651 | -1.1985 | 10 | 30.2175 | 1731.3335 | 20.3602 | 14.9529 | 7.6168 | 16.7811 | 10.269 | -3.7358 | 9.5654 | 1 | 19.7027 | 3.4356
0.012378 | 44.56 | 20.3521 | 7.4817 | -18.927 | -1.1944 | 10 | 30.2216 | 1731.5686 | 20.3521 | 14.934 | 7.6646 | 16.786 | 10.269 | -3.7751 | 9.55 | 1 | 19.6879 | 3.5193
0.012379 | 44.565 | 20.3441 | 7.5564 | -18.8887 | -1.1902 | 10 | 30.2257 | 1731.8038 | 20.3441 | 14.9149 | 7.7123 | 16.7909 | 10.269 | -3.8142 | 9.5344 | 1 | 19.6728 | 3.603
0.012381 | 44.57 | 20.3361 | 7.631 | -18.8501 | -1.1861 | 10 | 30.2298 | 1732.0393 | 20.3361 | 14.8956 | 7.7599 | 16.7957 | 10.269 | -3.8534 | 9.5186 | 1 | 19.6573 | 3.6866
0.012382 | 44.575 | 20.3283 | 7.7055 | -18.8113 | -1.182 | 10 | 30.2339 | 1732.2749 | 20.3283 | 14.8762 | 7.8074 | 16.8005 | 10.269 | -3.8925 | 9.5027 | 1 | 19.6415 | 3.7701
0.012383 | 44.58 | 20.3205 | 7.7798 | -18.7723 | -1.1779 | 10 | 30.238 | 1732.5107 | 20.3205 | 14.8565 | 7.8548 | 16.8052 | 10.269 | -3.9316 | 9.4866 | 1 | 19.6253 | 3.8535
0.012385 | 44.585 | 20.3129 | 7.8541 | -18.733 | -1.1738 | 10 | 30.2421 | 1732.7467 | 20.3129 | 14.8367 | 7.9022 | 16.8098 | 10.269 | -3.9706 | 9.4703 | 1 | 19.6087 | 3.9369
0.012386 | 44.59 | 20.3053 | 7.9283 | -18.6935 | -1.1697 | 10 | 30.2463 | 1732.9828 | 20.3053 | 14.8166 | 7.9494 | 16.8144 | 10.269 | -4.0096 | 9.4539 | 1 | 19.5918 | 4.0202
0.012388 | 44.595 | 20.2978 | 8.0024 | -18.6538 | -1.1655 | 10 | 30.2504 | 1733.2191 | 20.2978 | 14.7964 | 7.9966 | 16.819 | 10.269 | -4.0486 | 9.4373 | 1 | 19.5745 | 4.1034
0.012389 | 44.6 | 20.2904 | 8.0764 | -18.6138 | -1.1614 | 10 | 30.2545 | 1733.4556 | 20.2904 | 14.7759 | 8.0437 | 16.8235 | 10.269 | -4.0875 | 9.4205 | 1 | 19.5569 | 4.1866
0.01239 | 44.605 | 20.2831 | 8.1502 | -18.5736 | -1.1573 | 10 | 30.2586 | 1733.6923 | 20.2831 | 14.7553 | 8.0907 | 16.8279 | 10.269 | -4.1264 | 9.4035 | 1 | 19.5389 | 4.2696
0.012392 | 44.61 | 20.2759 | 8.224 | -18.5331 | -1.1532 | 10 | 30.2628 | 1733.9292 | 20.2759 | 14.7345 | 8.1377 | 16.8323 | 10.269 | -4.1652 | 9.3864 | 1 | 19.5206 | 4.3526
0.012393 | 44.615 | 20.2687 | 8.2977 | -18.4924 | -1.149 | 10 | 30.2669 | 1734.1662 | 20.2687 | 14.7135 | 8.1845 | 16.8366 | 10.269 | -4.204 | 9.3691 | 1 | 19.5019 | 4.4356
0.012394 | 44.62 | 20.2617 | 8.3713 | -18.4515 | -1.1449 | 10 | 30.271 | 1734.4033 | 20.2617 | 14.6923 | 8.2313 | 16.8409 | 10.269 | -4.2427 | 9.3516 | 1 | 19.4829 | 4.5184
0.012396 | 44.625 | 20.2547 | 8.4447 | -18.4103 | -1.1407 | 10 | 30.2752 | 1734.6407 | 20.2547 | 14.6708 | 8.2779 | 16.8451 | 10.269 | -4.2814 | 9.3339 | 1 | 19.4635 | 4.6012
0.012397 | 44.63 | 20.2479 | 8.5181 | -18.3689 | -1.1366 | 10 | 30.2793 | 1734.8782 | 20.2479 | 14.6492 | 8.3245 | 16.8493 | 10.269 | -4.3201 | 9.3161 | 1 | 19.4438 | 4.6839
0.012399 | 44.635 | 20.2411 | 8.5913 | -18.3273 | -1.1324 | 10 | 30.2835 | 1735.1158 | 20.2411 | 14.6275 | 8.371 | 16.8534 | 10.269 | -4.3587 | 9.2981 | 1 | 19.4237 | 4.7664
0.0124 | 44.64 | 20.2344 | 8.6645 | -18.2855 | -1.1283 | 10 | 30.2876 | 1735.3537 | 20.2344 | 14.6055 | 8.4174 | 16.8574 | 10.269 | -4.3972 | 9.2799 | 1 | 19.4033 | 4.849
0.012401 | 44.645 | 20.2278 | 8.7375 | -18.2434 | -1.1241 | 10 | 30.2918 | 1735.5916 | 20.2278 | 14.5833 | 8.4637 | 16.8614 | 10.269 | -4.4358 | 9.2616 | 1 | 19.3825 | 4.9314
0.012403 | 44.65 | 20.2213 | 8.8104 | -18.2011 | -1.12 | 10 | 30.2959 | 1735.8298 | 20.2213 | 14.5609 | 8.5099 | 16.8653 | 10.269 | -4.4742 | 9.2431 | 1 | 19.3614 | 5.0137
0.012404 | 44.655 | 20.2149 | 8.8832 | -18.1585 | -1.1158 | 10 | 30.3001 | 1736.0681 | 20.2149 | 14.5384 | 8.5561 | 16.8692 | 10.269 | -4.5126 | 9.2244 | 1 | 19.3399 | 5.0959
0.012406 | 44.66 | 20.2086 | 8.9559 | -18.1157 | -1.1117 | 10 | 30.3043 | 1736.3065 | 20.2086 | 14.5156 | 8.6021 | 16.873 | 10.269 | -4.551 | 9.2055 | 1 | 19.3181 | 5.1781
0.012407 | 44.665 | 20.2024 | 9.0285 | -18.0727 | -1.1075 | 10 | 30.3084 | 1736.5451 | 20.2024 | 14.4927 | 8.648 | 16.8768 | 10.269 | -4.5892 | 9.1865 | 1 | 19.2959 | 5.2602
0.012408 | 44.67 | 20.1963 | 9.1009 | -18.0295 | -1.1033 | 10 | 30.3126 | 1736.7838 | 20.1963 | 14.4695 | 8.6938 | 16.8805 | 10.269 | -4.6275 | 9.1673 | 1 | 19.2733 | 5.3421
0.01241 | 44.675 | 20.1902 | 9.1733 | -17.986 | -1.0992 | 10 | 30.3168 | 1737.0227 | 20.1902 | 14.4462 | 8.7396 | 16.8841 | 10.269 | -4.6657 | 9.1479 | 1 | 19.2505 | 5.424
0.012411 | 44.68 | 20.1843 | 9.2455 | -17.9423 | -1.095 | 10 | 30.3209 | 1737.2617 | 20.1843 | 14.4227 | 8.7852 | 16.8877 | 10.269 | -4.7038 | 9.1284 | 1 | 19.2272 | 5.5057
0.012413 | 44.685 | 20.1785 | 9.3176 | -17.8984 | -1.0908 | 10 | 30.3251 | 1737.5008 | 20.1785 | 14.399 | 8.8308 | 16.8912 | 10.269 | -4.7418 | 9.1087 | 1 | 19.2037 | 5.5874
0.012414 | 44.69 | 20.1727 | 9.3896 | -17.8542 | -1.0866 | 10 | 30.3293 | 1737.7401 | 20.1727 | 14.3751 | 8.8762 | 16.8947 | 10.269 | -4.7798 | 9.0888 | 1 | 19.1797 | 5.669
0.012415 | 44.695 | 20.1671 | 9.4615 | -17.8098 | -1.0825 | 10 | 30.3335 | 1737.9795 | 20.1671 | 14.351 | 8.9216 | 16.8981 | 10.269 | -4.8178 | 9.0687 | 1 | 19.1555 | 5.7504
0.012417 | 44.7 | 20.1615 | 9.5333 | -17.7652 | -1.0783 | 10 | 30.3376 | 1738.2191 | 20.1615 | 14.3267 | 8.9668 | 16.9014 | 10.269 | -4.8557 | 9.0485 | 1 | 19.1309 | 5.8318
0.012418 | 44.705 | 20.1561 | 9.6049 | -17.7204 | -1.0741 | 10 | 30.3418 | 1738.4588 | 20.1561 | 14.3022 | 9.0119 | 16.9047 | 10.269 | -4.8935 | 9.0281 | 1 | 19.1059 | 5.913
0.012419 | 44.71 | 20.1507 | 9.6764 | -17.6753 | -1.0699 | 10 | 30.346 | 1738.6986 | 20.1507 | 14.2776 | 9.057 | 16.9079 | 10.269 | -4.9312 | 9.0076 | 1 | 19.0806 | 5.9942
0.012421 | 44.715 | 20.1454 | 9.7478 | -17.6301 | -1.0657 | 10 | 30.3502 | 1738.9385 | 20.1454 | 14.2527 | 9.1019 | 16.9111 | 10.269 | -4.9689 | 8.9868 | 1 | 19.055 | 6.0752
0.012422 | 44.72 | 20.1403 | 9.8191 | -17.5846 | -1.0615 | 10 | 30.3544 | 1739.1786 | 20.1403 | 14.2277 | 9.1467 | 16.9142 | 10.269 | -5.0065 | 8.9659 | 1 | 19.029 | 6.1562
0.012424 | 44.725 | 20.1352 | 9.8902 | -17.5388 | -1.0573 | 10 | 30.3586 | 1739.4188 | 20.1352 | 14.2025 | 9.1915 | 16.9172 | 10.269 | -5.044 | 8.9449 | 1 | 19.0026 | 6.237
0.012425 | 44.73 | 20.1302 | 9.9612 | -17.4929 | -1.0531 | 10 | 30.3628 | 1739.6591 | 20.1302 | 14.1771 | 9.2361 | 16.9202 | 10.269 | -5.0815 | 8.9236 | 1 | 18.976 | 6.3177
0.012426 | 44.735 | 20.1253 | 10.0321 | -17.4467 | -1.049 | 10 | 30.367 | 1739.8995 | 20.1253 | 14.1515 | 9.2806 | 16.9232 | 10.269 | -5.1189 | 8.9022 | 1 | 18.9489 | 6.3983
0.012428 | 44.74 | 20.1206 | 10.1028 | -17.4003 | -1.0448 | 10 | 30.3712 | 1740.1401 | 20.1206 | 14.1257 | 9.325 | 16.926 | 10.269 | -5.1562 | 8.8807 | 1 | 18.9216 | 6.4787
0.012429 | 44.745 | 20.1159 | 10.1735 | -17.3537 | -1.0406 | 10 | 30.3754 | 1740.3807 | 20.1159 | 14.0997 | 9.3693 | 16.9288 | 10.269 | -5.1935 | 8.8589 | 1 | 18.8939 | 6.5591
0.012431 | 44.75 | 20.1113 | 10.244 | -17.3068 | -1.0364 | 10 | 30.3796 | 1740.6215 | 20.1113 | 14.0736 | 9.4135 | 16.9316 | 10.269 | -5.2307 | 8.837 | 1 | 18.8658 | 6.6393
0.012432 | 44.755 | 20.1068 | 10.3143 | -17.2597 | -1.0321 | 10 | 30.3838 | 1740.8624 | 20.1068 | 14.0472 | 9.4576 | 16.9343 | 10.269 | -5.2678 | 8.815 | 1 | 18.8374 | 6.7195
0.012433 | 44.76 | 20.1024 | 10.3846 | -17.2125 | -1.0279 | 10 | 30.388 | 1741.1033 | 20.1024 | 14.0207 | 9.5015 | 16.9369 | 10.269 | -5.3048 | 8.7927 | 1 | 18.8087 | 6.7995
0.012435 | 44.765 | 20.0982 | 10.4547 | -17.1649 | -1.0237 | 10 | 30.3922 | 1741.3444 | 20.0982 | 13.994 | 9.5454 | 16.9395 | 10.269 | -5.3418 | 8.7703 | 1 | 18.7796 | 6.8793
0.012436 | 44.77 | 20.094 | 10.5247 | -17.1172 | -1.0195 | 10 | 30.3964 | 1741.5856 | 20.094 | 13.9671 | 9.5891 | 16.942 | 10.269 | -5.3786 | 8.7478 | 1 | 18.7502 | 6.9591
0.012438 | 44.775 | 20.0899 | 10.5945 | -17.0693 | -1.0153 | 10 | 30.4006 | 1741.8269 | 20.0899 | 13.94 | 9.6327 | 16.9444 | 10.269 | -5.4154 | 8.725 | 1 | 18.7205 | 7.0387
0.012439 | 44.78 | 20.0859 | 10.6642 | -17.0211 | -1.0111 | 10 | 30.4048 | 1742.0683 | 20.0859 | 13.9128 | 9.6762 | 16.9468 | 10.269 | -5.4521 | 8.7021 | 1 | 18.6904 | 7.1182
0.01244 | 44.785 | 20.082 | 10.7338 | -16.9727 | -1.0069 | 10 | 30.409 | 1742.3097 | 20.082 | 13.8853 | 9.7196 | 16.9491 | 10.269 | -5.4888 | 8.6791 | 1 | 18.66 | 7.1976
0.012442 | 44.79 | 20.0782 | 10.8032 | -16.9241 | -1.0027 | 10 | 30.4133 | 1742.5513 | 20.0782 | 13.8577 | 9.7629 | 16.9514 | 10.269 | -5.5253 | 8.6559 | 1 | 18.6292 | 7.2768
0.012443 | 44.795 | 20.0745 | 10.8725 | -16.8753 | -0.99845 | 10 | 30.4175 | 1742.793 | 20.0745 | 13.8299 | 9.8061 | 16.9536 | 10.269 | -5.5618 | 8.6325 | 1 | 18.5981 | 7.3559
0.012444 | 44.8 | 20.0709 | 10.9416 | -16.8263 | -0.99423 | 10 | 30.4217 | 1743.0347 | 20.0709 | 13.8019 | 9.8491 | 16.9558 | 10.269 | -5.5981 | 8.6089 | 1 | 18.5667 | 7.4349
0.012446 | 44.805 | 20.0675 | 11.0106 | -16.777 | -0.99001 | 10 | 30.4259 | 1743.2765 | 20.0675 | 13.7737 | 9.8921 | 16.9578 | 10.269 | -5.6344 | 8.5852 | 1 | 18.5349 | 7.5137
0.012447 | 44.81 | 20.0641 | 11.0795 | -16.7276 | -0.98579 | 10 | 30.4301 | 1743.5185 | 20.0641 | 13.7454 | 9.9349 | 16.9599 | 10.269 | -5.6706 | 8.5614 | 1 | 18.5028 | 7.5924
0.012449 | 44.815 | 20.0608 | 11.1482 | -16.6779 | -0.98157 | 10 | 30.4344 | 1743.7605 | 20.0608 | 13.7168 | 9.9775 | 16.9618 | 10.269 | -5.7067 | 8.5374 | 1 | 18.4704 | 7.671
0.01245 | 44.82 | 20.0576 | 11.2168 | -16.628 | -0.97734 | 10 | 30.4386 | 1744.0025 | 20.0576 | 13.6881 | 10.0201 | 16.9637 | 10.269 | -5.7427 | 8.5132 | 1 | 18.4376 | 7.7494
0.012451 | 44.825 | 20.0545 | 11.2852 | -16.5779 | -0.97311 | 10 | 30.4428 | 1744.2447 | 20.0545 | 13.6592 | 10.0626 | 16.9655 | 10.269 | -5.7787 | 8.4888 | 1 | 18.4045 | 7.8277
0.012453 | 44.83 | 20.0515 | 11.3535 | -16.5276 | -0.96889 | 10 | 30.447 | 1744.4869 | 20.0515 | 13.6302 | 10.1049 | 16.9673 | 10.269 | -5.8145 | 8.4643 | 1 | 18.3711 | 7.9059
0.012454 | 44.835 | 20.0487 | 11.4217 | -16.4771 | -0.96466 | 10 | 30.4513 | 1744.7292 | 20.0487 | 13.6009 | 10.1471 | 16.969 | 10.269 | -5.8503 | 8.4396 | 1 | 18.3373 | 7.9839
0.012456 | 44.84 | 20.0459 | 11.4897 | -16.4263 | -0.96043 | 10 | 30.4555 | 1744.9716 | 20.0459 | 13.5715 | 10.1892 | 16.9707 | 10.269 | -5.8859 | 8.4148 | 1 | 18.3032 | 8.0618
0.012457 | 44.845 | 20.0432 | 11.5576 | -16.3754 | -0.9562 | 10 | 30.4597 | 1745.214 | 20.0432 | 13.5419 | 10.2311 | 16.9723 | 10.269 | -5.9215 | 8.3898 | 1 | 18.2688 | 8.1395
0.012458 | 44.85 | 20.0407 | 11.6253 | -16.3242 | -0.95196 | 10 | 30.464 | 1745.4565 | 20.0407 | 13.5121 | 10.2729 | 16.9738 | 10.269 | -5.9569 | 8.3647 | 1 | 18.234 | 8.217
0.01246 | 44.855 | 20.0382 | 11.6928 | -16.2729 | -0.94773 | 10 | 30.4682 | 1745.699 | 20.0382 | 13.4821 | 10.3146 | 16.9752 | 10.269 | -5.9923 | 8.3394 | 1 | 18.199 | 8.2945
0.012461 | 44.86 | 20.0358 | 11.7602 | -16.2213 | -0.9435 | 10 | 30.4724 | 1745.9416 | 20.0358 | 13.452 | 10.3562 | 16.9766 | 10.269 | -6.0275 | 8.314 | 1 | 18.1635 | 8.3717
0.012463 | 44.865 | 20.0336 | 11.8275 | -16.1695 | -0.93926 | 10 | 30.4767 | 1746.1843 | 20.0336 | 13.4217 | 10.3976 | 16.978 | 10.269 | -6.0627 | 8.2884 | 1 | 18.1278 | 8.4488
0.012464 | 44.87 | 20.0314 | 11.8946 | -16.1175 | -0.93502 | 10 | 30.4809 | 1746.427 | 20.0314 | 13.3912 | 10.4389 | 16.9793 | 10.269 | -6.0977 | 8.2626 | 1 | 18.0917 | 8.5258
0.012465 | 44.875 | 20.0293 | 11.9616 | -16.0653 | -0.93079 | 10 | 30.4851 | 1746.6698 | 20.0293 | 13.3605 | 10.4801 | 16.9805 | 10.269 | -6.1327 | 8.2367 | 1 | 18.0553 | 8.6026
0.012467 | 44.88 | 20.0274 | 12.0284 | -16.0129 | -0.92655 | 10 | 30.4894 | 1746.9126 | 20.0274 | 13.3297 | 10.5212 | 16.9816 | 10.269 | -6.1675 | 8.2106 | 1 | 18.0186 | 8.6793
0.012468 | 44.885 | 20.0255 | 12.095 | -15.9603 | -0.92231 | 10 | 30.4936 | 1747.1555 | 20.0255 | 13.2987 | 10.5621 | 16.9827 | 10.269 | -6.2023 | 8.1844 | 1 | 17.9816 | 8.7558
0.012469 | 44.89 | 20.0238 | 12.1615 | -15.9075 | -0.91807 | 10 | 30.4979 | 1747.3984 | 20.0238 | 13.2675 | 10.6029 | 16.9837 | 10.269 | -6.2369 | 8.1581 | 1 | 17.9442 | 8.8321
0.012471 | 44.895 | 20.0221 | 12.2278 | -15.8545 | -0.91383 | 10 | 30.5021 | 1747.6413 | 20.0221 | 13.2361 | 10.6436 | 16.9847 | 10.269 | -6.2715 | 8.1315 | 1 | 17.9065 | 8.9083
0.012472 | 44.9 | 20.0206 | 12.294 | -15.8013 | -0.90959 | 10 | 30.5063 | 1747.8843 | 20.0206 | 13.2046 | 10.6841 | 16.9856 | 10.269 | -6.3059 | 8.1049 | 1 | 17.8685 | 8.9843
0.012474 | 44.905 | 20.0191 | 12.36 | -15.7479 | -0.90535 | 10 | 30.5106 | 1748.1273 | 20.0191 | 13.1729 | 10.7245 | 16.9864 | 10.269 | -6.3402 | 8.078 | 1 | 17.8301 | 9.0602
0.012475 | 44.91 | 20.0178 | 12.4259 | -15.6942 | -0.90111 | 10 | 30.5148 | 1748.3704 | 20.0178 | 13.141 | 10.7647 | 16.9872 | 10.269 | -6.3744 | 8.0511 | 1 | 17.7914 | 9.1359
0.012476 | 44.915 | 20.0166 | 12.4916 | -15.6404 | -0.89686 | 10 | 30.5191 | 1748.6135 | 20.0166 | 13.109 | 10.8048 | 16.9879 | 10.269 | -6.4085 | 8.024 | 1 | 17.7525 | 9.2114
0.012478 | 44.92 | 20.0154 | 12.5572 | -15.5864 | -0.89262 | 10 | 30.5233 | 1748.8566 | 20.0154 | 13.0768 | 10.8448 | 16.9886 | 10.269 | -6.4425 | 7.9967 | 1 | 17.7132 | 9.2868
0.012479 | 44.925 | 20.0144 | 12.6225 | -15.5322 | -0.88838 | 10 | 30.5275 | 1749.0998 | 20.0144 | 13.0444 | 10.8847 | 16.9892 | 10.269 | -6.4764 | 7.9693 | 1 | 17.6735 | 9.362
0.012481 | 44.93 | 20.0135 | 12.6878 | -15.4778 | -0.88413 | 10 | 30.5318 | 1749.3429 | 20.0135 | 13.0118 | 10.9244 | 16.9897 | 10.269 | -6.5102 | 7.9417 | 1 | 17.6336 | 9.437
0.012482 | 44.935 | 20.0127 | 12.7528 | -15.4231 | -0.87989 | 10 | 30.536 | 1749.5861 | 20.0127 | 12.9791 | 10.964 | 16.9902 | 10.269 | -6.5438 | 7.914 | 1 | 17.5933 | 9.5119
0.012483 | 44.94 | 20.012 | 12.8177 | -15.3683 | -0.87564 | 10 | 30.5403 | 1749.8293 | 20.012 | 12.9462 | 11.0034 | 16.9906 | 10.269 | -6.5773 | 7.8862 | 1 | 17.5527 | 9.5865
0.012485 | 44.945 | 20.0114 | 12.8825 | -15.3133 | -0.8714 | 10 | 30.5445 | 1750.0725 | 20.0114 | 12.9132 | 11.0427 | 16.9909 | 10.269 | -6.6108 | 7.8582 | 1 | 17.5118 | 9.6611
0.012486 | 44.95 | 20.0109 | 12.947 | -15.2581 | -0.86715 | 10 | 30.5488 | 1750.3158 | 20.0109 | 12.88 | 11.0818 | 16.9912 | 10.269 | -6.6441 | 7.83 | 1 | 17.4706 | 9.7354
0.012488 | 44.955 | 20.0105 | 13.0114 | -15.2027 | -0.86291 | 10 | 30.553 | 1750.559 | 20.0105 | 12.8466 | 11.1208 | 16.9914 | 10.269 | -6.6772 | 7.8018 | 1 | 17.4291 | 9.8096
0.012489 | 44.96 | 20.0102 | 13.0757 | -15.1471 | -0.85866 | 10 | 30.5573 | 1750.8023 | 20.0102 | 12.813 | 11.1597 | 16.9915 | 10.269 | -6.7103 | 7.7733 | 1 | 17.3872 | 9.8835
0.01249 | 44.965 | 20.01 | 13.1397 | -15.0913 | -0.85442 | 10 | 30.5615 | 1751.0455 | 20.01 | 12.7793 | 11.1984 | 16.9916 | 10.269 | -6.7433 | 7.7448 | 1 | 17.3451 | 9.9574
0.012492 | 44.97 | 20.0099 | 13.2036 | -15.0353 | -0.85017 | 10 | 30.5658 | 1751.2888 | 20.0099 | 12.7454 | 11.237 | 16.9916 | 10.269 | -6.7761 | 7.7161 | 1 | 17.3026 | 10.031
0.012493 | 44.975 | 20.0099 | 13.2673 | -14.9791 | -0.84592 | 10 | 30.57 | 1751.5321 | 20.0099 | 12.7114 | 11.2754 | 16.9916 | 10.269 | -6.8088 | 7.6872 | 1 | 17.2598 | 10.1044
0.012494 | 44.98 | 20.01 | 13.3309 | -14.9227 | -0.84168 | 10 | 30.5742 | 1751.7753 | 20.01 | 12.6772 | 11.3137 | 16.9915 | 10.269 | -6.8414 | 7.6583 | 1 | 17.2167 | 10.1777
0.012496 | 44.985 | 20.0102 | 13.3943 | -14.8661 | -0.83743 | 10 | 30.5785 | 1752.0186 | 20.0102 | 12.6428 | 11.3519 | 16.9913 | 10.269 | -6.8738 | 7.6291 | 1 | 17.1733 | 10.2508
0.012497 | 44.99 | 20.0106 | 13.4575 | -14.8094 | -0.83319 | 10 | 30.5827 | 1752.2619 | 20.0106 | 12.6083 | 11.3899 | 16.9911 | 10.269 | -6.9061 | 7.5999 | 1 | 17.1296 | 10.3237
0.012499 | 44.995 | 20.011 | 13.5205 | -14.7524 | -0.82894 | 10 | 30.587 | 1752.5051 | 20.011 | 12.5736 | 11.4277 | 16.9908 | 10.269 | -6.9383 | 7.5705 | 1 | 17.0855 | 10.3964
0.0125 | 45 | 20.0115 | 13.5834 | -14.6953 | -0.8247 | 10 | 30.5912 | 1752.7483 | 20.0115 | 12.5387 | 11.4654 | 16.9905 | 10.269 | -6.9704 | 7.541 | 1 | 17.0412 | 10.4689
0.012501 | 45.005 | 20.0122 | 13.6461 | -14.638 | -0.82045 | 10 | 30.5955 | 1752.9916 | 20.0122 | 12.5037 | 11.503 | 16.99 | 10.269 | -7.0024 | 7.5113 | 1 | 16.9966 | 10.5412
0.012503 | 45.01 | 20.0129 | 13.7086 | -14.5805 | -0.81621 | 10 | 30.5997 | 1753.2348 | 20.0129 | 12.4685 | 11.5404 | 16.9896 | 10.269 | -7.0342 | 7.4815 | 1 | 16.9516 | 10.6134
0.012504 | 45.015 | 20.0137 | 13.771 | -14.5228 | -0.81196 | 10 | 30.604 | 1753.4779 | 20.0137 | 12.4332 | 11.5777 | 16.989 | 10.269 | -7.0659 | 7.4516 | 1 | 16.9063 | 10.6853
0.012506 | 45.02 | 20.0147 | 13.8331 | -14.4649 | -0.80772 | 10 | 30.6082 | 1753.7211 | 20.0147 | 12.3977 | 11.6148 | 16.9884 | 10.269 | -7.0974 | 7.4216 | 1 | 16.8608 | 10.7571
0.012507 | 45.025 | 20.0157 | 13.8951 | -14.4068 | -0.80348 | 10 | 30.6125 | 1753.9642 | 20.0157 | 12.3621 | 11.6517 | 16.9878 | 10.269 | -7.1289 | 7.3914 | 1 | 16.8149 | 10.8286
0.012508 | 45.03 | 20.0169 | 13.9569 | -14.3485 | -0.79923 | 10 | 30.6167 | 1754.2074 | 20.0169 | 12.3263 | 11.6885 | 16.987 | 10.269 | -7.1602 | 7.3611 | 1 | 16.7687 | 10.9
0.01251 | 45.035 | 20.0182 | 14.0186 | -14.2901 | -0.79499 | 10 | 30.6209 | 1754.4504 | 20.0182 | 12.2903 | 11.7252 | 16.9862 | 10.269 | -7.1913 | 7.3306 | 1 | 16.7223 | 10.9712
0.012511 | 45.04 | 20.0195 | 14.08 | -14.2315 | -0.79075 | 10 | 30.6252 | 1754.6935 | 20.0195 | 12.2542 | 11.7617 | 16.9854 | 10.269 | -7.2224 | 7.3 | 1 | 16.6755 | 11.0421
0.012513 | 45.045 | 20.021 | 14.1413 | -14.1727 | -0.78651 | 10 | 30.6294 | 1754.9365 | 20.021 | 12.2179 | 11.798 | 16.9845 | 10.269 | -7.2533 | 7.2693 | 1 | 16.6284 | 11.1129
0.012514 | 45.05 | 20.0226 | 14.2024 | -14.1137 | -0.78227 | 10 | 30.6337 | 1755.1795 | 20.0226 | 12.1815 | 11.8342 | 16.9835 | 10.269 | -7.284 | 7.2385 | 1 | 16.581 | 11.1835
0.012515 | 45.055 | 20.0242 | 14.2633 | -14.0545 | -0.77803 | 10 | 30.6379 | 1755.4224 | 20.0242 | 12.145 | 11.8703 | 16.9824 | 10.269 | -7.3146 | 7.2076 | 1 | 16.5333 | 11.2538
0.012517 | 45.06 | 20.026 | 14.324 | -13.9951 | -0.77379 | 10 | 30.6421 | 1755.6653 | 20.026 | 12.1082 | 11.9061 | 16.9813 | 10.269 | -7.3451 | 7.1765 | 1 | 16.4854 | 11.324
0.012518 | 45.065 | 20.0279 | 14.3845 | -13.9356 | -0.76955 | 10 | 30.6464 | 1755.9082 | 20.0279 | 12.0714 | 11.9419 | 16.9802 | 10.269 | -7.3755 | 7.1453 | 1 | 16.4371 | 11.394
0.012519 | 45.07 | 20.0299 | 14.4449 | -13.8759 | -0.76531 | 10 | 30.6506 | 1756.151 | 20.0299 | 12.0343 | 11.9774 | 16.9789 | 10.269 | -7.4057 | 7.114 | 1 | 16.3885 | 11.4637
0.012521 | 45.075 | 20.032 | 14.5051 | -13.816 | -0.76107 | 10 | 30.6549 | 1756.3937 | 20.032 | 11.9971 | 12.0128 | 16.9776 | 10.269 | -7.4358 | 7.0825 | 1 | 16.3396 | 11.5333
0.012522 | 45.08 | 20.0341 | 14.5651 | -13.756 | -0.75684 | 10 | 30.6591 | 1756.6364 | 20.0341 | 11.9598 | 12.0481 | 16.9763 | 10.269 | -7.4657 | 7.051 | 1 | 16.2905 | 11.6026
0.012524 | 45.085 | 20.0364 | 14.6249 | -13.6957 | -0.7526 | 10 | 30.6633 | 1756.8791 | 20.0364 | 11.9223 | 12.0832 | 16.9749 | 10.269 | -7.4955 | 7.0193 | 1 | 16.241 | 11.6717
0.012525 | 45.09 | 20.0388 | 14.6845 | -13.6353 | -0.74837 | 10 | 30.6676 | 1757.1217 | 20.0388 | 11.8847 | 12.1181 | 16.9734 | 10.269 | -7.5252 | 6.9875 | 1 | 16.1913 | 11.7406
0.012526 | 45.095 | 20.0413 | 14.7439 | -13.5747 | -0.74413 | 10 | 30.6718 | 1757.3642 | 20.0413 | 11.8469 | 12.1529 | 16.9718 | 10.269 | -7.5547 | 6.9556 | 1 | 16.1412 | 11.8094
0.012528 | 45.1 | 20.0439 | 14.8031 | -13.5139 | -0.7399 | 10 | 30.676 | 1757.6067 | 20.0439 | 11.809 | 12.1875 | 16.9702 | 10.269 | -7.584 | 6.9236 | 1 | 16.0909 | 11.8778
0.012529 | 45.105 | 20.0466 | 14.8622 | -13.453 | -0.73567 | 10 | 30.6803 | 1757.8491 | 20.0466 | 11.771 | 12.222 | 16.9686 | 10.269 | -7.6133 | 6.8914 | 1 | 16.0403 | 11.9461
0.012531 | 45.11 | 20.0494 | 14.921 | -13.3919 | -0.73144 | 10 | 30.6845 | 1758.0914 | 20.0494 | 11.7327 | 12.2563 | 16.9668 | 10.269 | -7.6423 | 6.8591 | 1 | 15.9893 | 12.0142
0.012532 | 45.115 | 20.0523 | 14.9797 | -13.3306 | -0.72721 | 10 | 30.6887 | 1758.3337 | 20.0523 | 11.6944 | 12.2904 | 16.9651 | 10.269 | -7.6713 | 6.8268 | 1 | 15.9381 | 12.082
0.012533 | 45.12 | 20.0553 | 15.0382 | -13.2692 | -0.72299 | 10 | 30.6929 | 1758.5759 | 20.0553 | 11.6559 | 12.3244 | 16.9632 | 10.269 | -7.7001 | 6.7943 | 1 | 15.8867 | 12.1497
0.012535 | 45.125 | 20.0585 | 15.0964 | -13.2075 | -0.71876 | 10 | 30.6972 | 1758.818 | 20.0585 | 11.6172 | 12.3582 | 16.9613 | 10.269 | -7.7287 | 6.7617 | 1 | 15.8349 | 12.2171
0.012536 | 45.13 | 20.0617 | 15.1545 | -13.1457 | -0.71454 | 10 | 30.7014 | 1759.0601 | 20.0617 | 11.5785 | 12.3918 | 16.9593 | 10.269 | -7.7572 | 6.729 | 1 | 15.7828 | 12.2843
0.012538 | 45.135 | 20.065 | 15.2124 | -13.0838 | -0.71031 | 10 | 30.7056 | 1759.3021 | 20.065 | 11.5395 | 12.4253 | 16.9573 | 10.269 | -7.7856 | 6.6961 | 1 | 15.7305 | 12.3512
0.012539 | 45.14 | 20.0684 | 15.2701 | -13.0217 | -0.70609 | 10 | 30.7098 | 1759.544 | 20.0684 | 11.5005 | 12.4586 | 16.9552 | 10.269 | -7.8138 | 6.6632 | 1 | 15.6778 | 12.418
0.01254 | 45.145 | 20.0719 | 15.3276 | -12.9594 | -0.70187 | 10 | 30.7141 | 1759.7858 | 20.0719 | 11.4613 | 12.4918 | 16.953 | 10.269 | -7.8418 | 6.6302 | 1 | 15.6249 | 12.4845
0.012542 | 45.15 | 20.0755 | 15.3849 | -12.8969 | -0.69765 | 10 | 30.7183 | 1760.0275 | 20.0755 | 11.4219 | 12.5248 | 16.9508 | 10.269 | -7.8697 | 6.597 | 1 | 15.5717 | 12.5508
0.012543 | 45.155 | 20.0792 | 15.442 | -12.8343 | -0.69343 | 10 | 30.7225 | 1760.2691 | 20.0792 | 11.3824 | 12.5576 | 16.9485 | 10.269 | -7.8975 | 6.5638 | 1 | 15.5182 | 12.6168
0.012544 | 45.16 | 20.083 | 15.4989 | -12.7715 | -0.68922 | 10 | 30.7267 | 1760.5107 | 20.083 | 11.3428 | 12.5902 | 16.9462 | 10.269 | -7.9251 | 6.5304 | 1 | 15.4645 | 12.6827
0.012546 | 45.165 | 20.087 | 15.5557 | -12.7085 | -0.685 | 10 | 30.7309 | 1760.7521 | 20.087 | 11.303 | 12.6227 | 16.9438 | 10.269 | -7.9525 | 6.497 | 1 | 15.4104 | 12.7483
0.012547 | 45.17 | 20.091 | 15.6122 | -12.6454 | -0.68079 | 10 | 30.7351 | 1760.9935 | 20.091 | 11.2631 | 12.655 | 16.9413 | 10.269 | -7.9798 | 6.4634 | 1 | 15.3561 | 12.8137
0.012549 | 45.175 | 20.0951 | 15.6685 | -12.5822 | -0.67658 | 10 | 30.7393 | 1761.2347 | 20.0951 | 11.2231 | 12.6872 | 16.9388 | 10.269 | -8.007 | 6.4298 | 1 | 15.3015 | 12.8788
0.01255 | 45.18 | 20.0993 | 15.7246 | -12.5187 | -0.67237 | 10 | 30.7436 | 1761.4759 | 20.0993 | 11.1829 | 12.7192 | 16.9362 | 10.269 | -8.0339 | 6.396 | 1 | 15.2466 | 12.9437
0.012551 | 45.185 | 20.1036 | 15.7805 | -12.4551 | -0.66817 | 10 | 30.7478 | 1761.717 | 20.1036 | 11.1426 | 12.751 | 16.9336 | 10.269 | -8.0608 | 6.3621 | 1 | 15.1915 | 13.0084
0.012553 | 45.19 | 20.108 | 15.8362 | -12.3914 | -0.66396 | 10 | 30.752 | 1761.9579 | 20.108 | 11.1022 | 12.7826 | 16.9309 | 10.269 | -8.0875 | 6.3282 | 1 | 15.1361 | 13.0729
0.012554 | 45.195 | 20.1125 | 15.8917 | -12.3275 | -0.65976 | 10 | 30.7562 | 1762.1988 | 20.1125 | 11.0616 | 12.8141 | 16.9281 | 10.269 | -8.114 | 6.2941 | 1 | 15.0804 | 13.1371
0.012556 | 45.2 | 20.1171 | 15.9471 | -12.2634 | -0.65555 | 10 | 30.7604 | 1762.4395 | 20.1171 | 11.0209 | 12.8454 | 16.9253 | 10.269 | -8.1404 | 6.26 | 1 | 15.0244 | 13.201
0.012557 | 45.205 | 20.1218 | 16.0022 | -12.1992 | -0.65135 | 10 | 30.7646 | 1762.6801 | 20.1218 | 10.9801 | 12.8765 | 16.9224 | 10.269 | -8.1666 | 6.2258 | 1 | 14.9682 | 13.2648
0.012558 | 45.21 | 20.1266 | 16.0571 | -12.1348 | -0.64716 | 10 | 30.7688 | 1762.9206 | 20.1266 | 10.9391 | 12.9075 | 16.9194 | 10.269 | -8.1926 | 6.1914 | 1 | 14.9116 | 13.3283
0.01256 | 45.215 | 20.1316 | 16.1118 | -12.0702 | -0.64296 | 10 | 30.773 | 1763.161 | 20.1316 | 10.898 | 12.9383 | 16.9164 | 10.269 | -8.2186 | 6.157 | 1 | 14.8549 | 13.3915
0.012561 | 45.22 | 20.1366 | 16.1662 | -12.0055 | -0.63877 | 10 | 30.7772 | 1763.4013 | 20.1366 | 10.8568 | 12.9689 | 16.9134 | 10.269 | -8.2443 | 6.1225 | 1 | 14.7978 | 13.4545
0.012563 | 45.225 | 20.1416 | 16.2205 | -11.9407 | -0.63458 | 10 | 30.7814 | 1763.6414 | 20.1416 | 10.8155 | 12.9993 | 16.9102 | 10.269 | -8.2699 | 6.0879 | 1 | 14.7405 | 13.5173
0.012564 | 45.23 | 20.1468 | 16.2746 | -11.8757 | -0.63039 | 10 | 30.7855 | 1763.8815 | 20.1468 | 10.774 | 13.0296 | 16.9071 | 10.269 | -8.2953 | 6.0532 | 1 | 14.6829 | 13.5798
0.012565 | 45.235 | 20.1521 | 16.3285 | -11.8106 | -0.6262 | 10 | 30.7897 | 1764.1214 | 20.1521 | 10.7324 | 13.0597 | 16.9038 | 10.269 | -8.3206 | 6.0184 | 1 | 14.6251 | 13.6421
0.012567 | 45.24 | 20.1575 | 16.3821 | -11.7453 | -0.62201 | 10 | 30.7939 | 1764.3612 | 20.1575 | 10.6906 | 13.0896 | 16.9005 | 10.269 | -8.3457 | 5.9835 | 1 | 14.567 | 13.7041
0.012568 | 45.245 | 20.163 | 16.4356 | -11.6798 | -0.61783 | 10 | 30.7981 | 1764.6008 | 20.163 | 10.6488 | 13.1193 | 16.8972 | 10.269 | -8.3707 | 5.9485 | 1 | 14.5086 | 13.7659
0.012569 | 45.25 | 20.1686 | 16.4888 | -11.6142 | -0.61365 | 10 | 30.8023 | 1764.8403 | 20.1686 | 10.6068 | 13.1489 | 16.8937 | 10.269 | -8.3955 | 5.9135 | 1 | 14.45 | 13.8275
0.012571 | 45.255 | 20.1743 | 16.5419 | -11.5485 | -0.60947 | 10 | 30.8065 | 1765.0797 | 20.1743 | 10.5647 | 13.1783 | 16.8903 | 10.269 | -8.4201 | 5.8784 | 1 | 14.3911 | 13.8888
0.012572 | 45.26 | 20.18 | 16.5947 | -11.4826 | -0.6053 | 10 | 30.8106 | 1765.319 | 20.18 | 10.5225 | 13.2075 | 16.8867 | 10.269 | -8.4446 | 5.8432 | 1 | 14.3319 | 13.9498
0.012574 | 45.265 | 20.1859 | 16.6473 | -11.4165 | -0.60112 | 10 | 30.8148 | 1765.5581 | 20.1859 | 10.4801 | 13.2366 | 16.8831 | 10.269 | -8.4689 | 5.8079 | 1 | 14.2725 | 14.0106
0.012575 | 45.27 | 20.1919 | 16.6997 | -11.3504 | -0.59695 | 10 | 30.819 | 1765.7971 | 20.1919 | 10.4377 | 13.2654 | 16.8795 | 10.269 | -8.493 | 5.7725 | 1 | 14.2128 | 14.0711
0.012576 | 45.275 | 20.1979 | 16.7519 | -11.284 | -0.59279 | 10 | 30.8231 | 1766.0359 | 20.1979 | 10.3951 | 13.2941 | 16.8758 | 10.269 | -8.517 | 5.737 | 1 | 14.1529 | 14.1314
0.012578 | 45.28 | 20.2041 | 16.8039 | -11.2176 | -0.58862 | 10 | 30.8273 | 1766.2746 | 20.2041 | 10.3524 | 13.3226 | 16.872 | 10.269 | -8.5408 | 5.7015 | 1 | 14.0927 | 14.1914
0.012579 | 45.285 | 20.2103 | 16.8556 | -11.1509 | -0.58446 | 10 | 30.8315 | 1766.5131 | 20.2103 | 10.3096 | 13.3509 | 16.8682 | 10.269 | -8.5645 | 5.6659 | 1 | 14.0323 | 14.2512
0.012581 | 45.29 | 20.2166 | 16.9072 | -11.0842 | -0.5803 | 10 | 30.8356 | 1766.7515 | 20.2166 | 10.2666 | 13.3791 | 16.8643 | 10.269 | -8.588 | 5.6302 | 1 | 13.9716 | 14.3107
0.012582 | 45.295 | 20.2231 | 16.9585 | -11.0173 | -0.57614 | 10 | 30.8398 | 1766.9898 | 20.2231 | 10.2236 | 13.4071 | 16.8603 | 10.269 | -8.6113 | 5.5945 | 1 | 13.9106 | 14.3699
0.012583 | 45.3 | 20.2296 | 17.0096 | -10.9503 | -0.57198 | 10 | 30.8439 | 1767.2278 | 20.2296 | 10.1804 | 13.4349 | 16.8563 | 10.269 | -8.6345 | 5.5586 | 1 | 13.8494 | 14.4289
0.012585 | 45.305 | 20.2362 | 17.0605 | -10.8831 | -0.56783 | 10 | 30.8481 | 1767.4658 | 20.2362 | 10.1371 | 13.4625 | 16.8523 | 10.269 | -8.6575 | 5.5227 | 1 | 13.788 | 14.4876
0.012586 | 45.31 | 20.2429 | 17.1112 | -10.8158 | -0.56368 | 10 | 30.8522 | 1767.7036 | 20.2429 | 10.0937 | 13.4899 | 16.8482 | 10.269 | -8.6804 | 5.4867 | 1 | 13.7263 | 14.5461
0.012588 | 45.315 | 20.2497 | 17.1617 | -10.7483 | -0.55953 | 10 | 30.8564 | 1767.9412 | 20.2497 | 10.0502 | 13.5172 | 16.844 | 10.269 | -8.703 | 5.4507 | 1 | 13.6643 | 14.6043
0.012589 | 45.32 | 20.2566 | 17.2119 | -10.6807 | -0.55539 | 10 | 30.8605 | 1768.1786 | 20.2566 | 10.0066 | 13.5442 | 16.8398 | 10.269 | -8.7256 | 5.4146 | 1 | 13.6021 | 14.6623
0.01259 | 45.325 | 20.2636 | 17.262 | -10.613 | -0.55125 | 10 | 30.8647 | 1768.4159 | 20.2636 | 9.9628 | 13.5711 | 16.8355 | 10.269 | -8.7479 | 5.3784 | 1 | 13.5397 | 14.7199
0.012592 | 45.33 | 20.2706 | 17.3118 | -10.5452 | -0.54711 | 10 | 30.8688 | 1768.6531 | 20.2706 | 9.919 | 13.5978 | 16.8311 | 10.269 | -8.7701 | 5.3421 | 1 | 13.477 | 14.7773
0.012593 | 45.335 | 20.2778 | 17.3614 | -10.4772 | -0.54297 | 10 | 30.873 | 1768.89 | 20.2778 | 9.875 | 13.6244 | 16.8267 | 10.269 | -8.7921 | 5.3058 | 1 | 13.4141 | 14.8345
0.012594 | 45.34 | 20.285 | 17.4108 | -10.4091 | -0.53884 | 10 | 30.8771 | 1769.1268 | 20.285 | 9.8309 | 13.6507 | 16.8223 | 10.269 | -8.814 | 5.2694 | 1 | 13.3509 | 14.8914
0.012596 | 45.345 | 20.2924 | 17.4599 | -10.3408 | -0.53471 | 10 | 30.8812 | 1769.3635 | 20.2924 | 9.7868 | 13.6769 | 16.8178 | 10.269 | -8.8357 | 5.233 | 1 | 13.2875 | 14.948
0.012597 | 45.35 | 20.2998 | 17.5088 | -10.2724 | -0.53058 | 10 | 30.8853 | 1769.5999 | 20.2998 | 9.7425 | 13.7029 | 16.8132 | 10.269 | -8.8572 | 5.1965 | 1 | 13.2239 | 15.0043
0.012599 | 45.355 | 20.3073 | 17.5576 | -10.2039 | -0.52646 | 10 | 30.8895 | 1769.8362 | 20.3073 | 9.6981 | 13.7287 | 16.8086 | 10.269 | -8.8785 | 5.1599 | 1 | 13.16 | 15.0604
0.0126 | 45.36 | 20.3149 | 17.606 | -10.1353 | -0.52234 | 10 | 30.8936 | 1770.0723 | 20.3149 | 9.6536 | 13.7543 | 16.8039 | 10.269 | -8.8997 | 5.1233 | 1 | 13.0959 | 15.1162
0.012601 | 45.365 | 20.3226 | 17.6543 | -10.0665 | -0.51822 | 10 | 30.8977 | 1770.3082 | 20.3226 | 9.609 | 13.7797 | 16.7992 | 10.269 | -8.9207 | 5.0866 | 1 | 13.0315 | 15.1717
0.012603 | 45.37 | 20.3304 | 17.7024 | -9.9976 | -0.5141 | 10 | 30.9018 | 1770.544 | 20.3304 | 9.5643 | 13.805 | 16.7944 | 10.269 | -8.9416 | 5.0499 | 1 | 12.9669 | 15.2269
0.012604 | 45.375 | 20.3383 | 17.7502 | -9.9286 | -0.50999 | 10 | 30.9059 | 1770.7795 | 20.3383 | 9.5195 | 13.83 | 16.7896 | 10.269 | -8.9623 | 5.0131 | 1 | 12.9021 | 15.2819
0.012606 | 45.38 | 20.3462 | 17.7978 | -9.8594 | -0.50589 | 10 | 30.91 | 1771.0149 | 20.3462 | 9.4746 | 13.8549 | 16.7847 | 10.269 | -8.9828 | 4.9762 | 1 | 12.837 | 15.3366
0.012607 | 45.385 | 20.3543 | 17.8452 | -9.7901 | -0.50178 | 10 | 30.9141 | 1771.2501 | 20.3543 | 9.4295 | 13.8796 | 16.7797 | 10.269 | -9.0031 | 4.9393 | 1 | 12.7717 | 15.391
0.012608 | 45.39 | 20.3624 | 17.8923 | -9.7207 | -0.49768 | 10 | 30.9182 | 1771.4851 | 20.3624 | 9.3844 | 13.9041 | 16.7747 | 10.269 | -9.0233 | 4.9023 | 1 | 12.7062 | 15.4452
0.01261 | 45.395 | 20.3706 | 17.9392 | -9.6512 | -0.49358 | 10 | 30.9223 | 1771.7199 | 20.3706 | 9.3392 | 13.9284 | 16.7697 | 10.269 | -9.0433 | 4.8653 | 1 | 12.6404 | 15.499
0.012611 | 45.4 | 20.3789 | 17.9859 | -9.5816 | -0.48948 | 10 | 30.9264 | 1771.9546 | 20.3789 | 9.2939 | 13.9526 | 16.7646 | 10.269 | -9.0632 | 4.8282 | 1 | 12.5744 | 15.5526
0.012613 | 45.405 | 20.3873 | 18.0324 | -9.5118 | -0.48539 | 10 | 30.9305 | 1772.189 | 20.3873 | 9.2485 | 13.9765 | 16.7594 | 10.269 | -9.0829 | 4.7911 | 1 | 12.5082 | 15.6059
0.012614 | 45.41 | 20.3958 | 18.0786 | -9.4419 | -0.4813 | 10 | 30.9346 | 1772.4233 | 20.3958 | 9.203 | 14.0003 | 16.7542 | 10.269 | -9.1024 | 4.7539 | 1 | 12.4418 | 15.6589
0.012615 | 45.415 | 20.4043 | 18.1246 | -9.3719 | -0.47722 | 10 | 30.9387 | 1772.6573 | 20.4043 | 9.1574 | 14.0239 | 16.7489 | 10.269 | -9.1217 | 4.7167 | 1 | 12.3751 | 15.7117
0.012617 | 45.42 | 20.4129 | 18.1704 | -9.3018 | -0.47314 | 10 | 30.9428 | 1772.8912 | 20.4129 | 9.1116 | 14.0473 | 16.7436 | 10.269 | -9.1409 | 4.6794 | 1 | 12.3082 | 15.7641
0.012618 | 45.425 | 20.4217 | 18.216 | -9.2316 | -0.46906 | 10 | 30.9469 | 1773.1248 | 20.4217 | 9.0658 | 14.0705 | 16.7382 | 10.269 | -9.1599 | 4.6421 | 1 | 12.2411 | 15.8163
0.012619 | 45.43 | 20.4305 | 18.2613 | -9.1612 | -0.46499 | 10 | 30.9509 | 1773.3583 | 20.4305 | 9.02 | 14.0935 | 16.7328 | 10.269 | -9.1788 | 4.6047 | 1 | 12.1738 | 15.8682
0.012621 | 45.435 | 20.4393 | 18.3064 | -9.0908 | -0.46091 | 10 | 30.955 | 1773.5915 | 20.4393 | 8.974 | 14.1164 | 16.7273 | 10.269 | -9.1974 | 4.5673 | 1 | 12.1062 | 15.9198
0.012622 | 45.44 | 20.4483 | 18.3513 | -9.0202 | -0.45685 | 10 | 30.9591 | 1773.8246 | 20.4483 | 8.9279 | 14.139 | 16.7218 | 10.269 | -9.2159 | 4.5299 | 1 | 12.0385 | 15.9711
0.012624 | 45.445 | 20.4574 | 18.3959 | -8.9495 | -0.45278 | 10 | 30.9631 | 1774.0574 | 20.4574 | 8.8817 | 14.1615 | 16.7162 | 10.269 | -9.2343 | 4.4924 | 1 | 11.9705 | 16.0221
0.012625 | 45.45 | 20.4665 | 18.4403 | -8.8787 | -0.44872 | 10 | 30.9672 | 1774.2901 | 20.4665 | 8.8355 | 14.1837 | 16.7106 | 10.269 | -9.2524 | 4.4549 | 1 | 11.9023 | 16.0728
0.012626 | 45.455 | 20.4757 | 18.4845 | -8.8078 | -0.44467 | 10 | 30.9713 | 1774.5225 | 20.4757 | 8.7891 | 14.2058 | 16.7049 | 10.269 | -9.2704 | 4.4173 | 1 | 11.8339 | 16.1233
0.012628 | 45.46 | 20.485 | 18.5285 | -8.7367 | -0.44061 | 10 | 30.9753 | 1774.7547 | 20.485 | 8.7427 | 14.2277 | 16.6992 | 10.269 | -9.2882 | 4.3797 | 1 | 11.7652 | 16.1734
0.012629 | 45.465 | 20.4943 | 18.5722 | -8.6656 | -0.43656 | 10 | 30.9794 | 1774.9867 | 20.4943 | 8.6961 | 14.2494 | 16.6934 | 10.269 | -9.3059 | 4.342 | 1 | 11.6964 | 16.2233
0.012631 | 45.47 | 20.5038 | 18.6157 | -8.5943 | -0.43252 | 10 | 30.9834 | 1775.2185 | 20.5038 | 8.6495 | 14.271 | 16.6875 | 10.269 | -9.3234 | 4.3044 | 1 | 11.6273 | 16.2728
0.012632 | 45.475 | 20.5133 | 18.6589 | -8.523 | -0.42848 | 10 | 30.9874 | 1775.4501 | 20.5133 | 8.6028 | 14.2923 | 16.6817 | 10.269 | -9.3407 | 4.2666 | 1 | 11.5581 | 16.3221
0.012633 | 45.48 | 20.5229 | 18.7019 | -8.4515 | -0.42444 | 10 | 30.9915 | 1775.6815 | 20.5229 | 8.556 | 14.3134 | 16.6757 | 10.269 | -9.3579 | 4.2289 | 1 | 11.4886 | 16.3711
0.012635 | 45.485 | 20.5326 | 18.7447 | -8.38 | -0.4204 | 10 | 30.9955 | 1775.9126 | 20.5326 | 8.5091 | 14.3344 | 16.6697 | 10.269 | -9.3749 | 4.1911 | 1 | 11.4189 | 16.4197
0.012636 | 45.49 | 20.5423 | 18.7872 | -8.3083 | -0.41637 | 10 | 30.9996 | 1776.1435 | 20.5423 | 8.4622 | 14.3552 | 16.6637 | 10.269 | -9.3917 | 4.1533 | 1 | 11.349 | 16.4681
0.012638 | 45.495 | 20.5522 | 18.8296 | -8.2365 | -0.41235 | 10 | 31.0036 | 1776.3743 | 20.5522 | 8.4151 | 14.3757 | 16.6576 | 10.269 | -9.4083 | 4.1154 | 1 | 11.2789 | 16.5162
0.012639 | 45.5 | 20.5621 | 18.8716 | -8.1646 | -0.40832 | 10 | 31.0076 | 1776.6047 | 20.5621 | 8.368 | 14.3961 | 16.6515 | 10.269 | -9.4248 | 4.0775 | 1 | 11.2087 | 16.564
0.01264 | 45.505 | 20.5721 | 18.9135 | -8.0926 | -0.40431 | 10 | 31.0116 | 1776.835 | 20.5721 | 8.3208 | 14.4163 | 16.6453 | 10.269 | -9.4411 | 4.0396 | 1 | 11.1382 | 16.6115
0.012642 | 45.51 | 20.5821 | 18.9551 | -8.0206 | -0.40029 | 10 | 31.0156 | 1777.065 | 20.5821 | 8.2735 | 14.4363 | 16.6391 | 10.269 | -9.4572 | 4.0017 | 1 | 11.0675 | 16.6587
0.012643 | 45.515 | 20.5923 | 18.9964 | -7.9484 | -0.39628 | 10 | 31.0196 | 1777.2949 | 20.5923 | 8.2262 | 14.4561 | 16.6328 | 10.269 | -9.4732 | 3.9637 | 1 | 10.9966 | 16.7056
0.012644 | 45.52 | 20.6025 | 19.0376 | -7.8761 | -0.39227 | 10 | 31.0237 | 1777.5245 | 20.6025 | 8.1787 | 14.4758 | 16.6265 | 10.269 | -9.489 | 3.9257 | 1 | 10.9255 | 16.7521
0.012646 | 45.525 | 20.6128 | 19.0785 | -7.8037 | -0.38827 | 10 | 31.0277 | 1777.7538 | 20.6128 | 8.1312 | 14.4952 | 16.6201 | 10.269 | -9.5047 | 3.8877 | 1 | 10.8542 | 16.7984
0.012647 | 45.53 | 20.6231 | 19.1191 | -7.7312 | -0.38427 | 10 | 31.0317 | 1777.9829 | 20.6231 | 8.0836 | 14.5145 | 16.6137 | 10.269 | -9.5201 | 3.8497 | 1 | 10.7827 | 16.8444
0.012649 | 45.535 | 20.6335 | 19.1595 | -7.6587 | -0.38028 | 10 | 31.0357 | 1778.2118 | 20.6335 | 8.0359 | 14.5335 | 16.6072 | 10.269 | -9.5354 | 3.8116 | 1 | 10.711 | 16.8901
0.01265 | 45.54 | 20.644 | 19.1997 | -7.586 | -0.37628 | 10 | 31.0396 | 1778.4405 | 20.644 | 7.9882 | 14.5524 | 16.6007 | 10.269 | -9.5506 | 3.7735 | 1 | 10.6391 | 16.9354
0.012651 | 45.545 | 20.6546 | 19.2397 | -7.5132 | -0.3723 | 10 | 31.0436 | 1778.6689 | 20.6546 | 7.9403 | 14.5711 | 16.5941 | 10.269 | -9.5655 | 3.7354 | 1 | 10.567 | 16.9805
0.012653 | 45.55 | 20.6653 | 19.2794 | -7.4404 | -0.36831 | 10 | 31.0476 | 1778.8971 | 20.6653 | 7.8924 | 14.5896 | 16.5875 | 10.269 | -9.5804 | 3.6973 | 1 | 10.4948 | 17.0253
0.012654 | 45.555 | 20.676 | 19.3188 | -7.3674 | -0.36434 | 10 | 31.0516 | 1779.1251 | 20.676 | 7.8445 | 14.6078 | 16.5809 | 10.269 | -9.595 | 3.6592 | 1 | 10.4223 | 17.0697
0.012656 | 45.56 | 20.6868 | 19.358 | -7.2944 | -0.36036 | 10 | 31.0556 | 1779.3528 | 20.6868 | 7.7964 | 14.626 | 16.5742 | 10.269 | -9.6095 | 3.621 | 1 | 10.3497 | 17.1139
0.012657 | 45.565 | 20.6976 | 19.397 | -7.2213 | -0.35639 | 10 | 31.0595 | 1779.5803 | 20.6976 | 7.7483 | 14.6439 | 16.5674 | 10.269 | -9.6238 | 3.5828 | 1 | 10.2769 | 17.1577
0.012658 | 45.57 | 20.7085 | 19.4358 | -7.1481 | -0.35242 | 10 | 31.0635 | 1779.8076 | 20.7085 | 7.7001 | 14.6616 | 16.5606 | 10.269 | -9.6379 | 3.5446 | 1 | 10.2038 | 17.2012
0.01266 | 45.575 | 20.7195 | 19.4743 | -7.0747 | -0.34846 | 10 | 31.0675 | 1780.0346 | 20.7195 | 7.6518 | 14.6791 | 16.5538 | 10.269 | -9.6519 | 3.5064 | 1 | 10.1306 | 17.2444
0.012661 | 45.58 | 20.7306 | 19.5125 | -7.0014 | -0.3445 | 10 | 31.0714 | 1780.2613 | 20.7306 | 7.6035 | 14.6965 | 16.5469 | 10.269 | -9.6657 | 3.4682 | 1 | 10.0573 | 17.2873
0.012663 | 45.585 | 20.7417 | 19.5505 | -6.9279 | -0.34055 | 10 | 31.0754 | 1780.4879 | 20.7417 | 7.5551 | 14.7136 | 16.54 | 10.269 | -9.6793 | 3.4299 | 1 | 9.9837 | 17.3299
0.012664 | 45.59 | 20.7529 | 19.5883 | -6.8543 | -0.3366 | 10 | 31.0793 | 1780.7142 | 20.7529 | 7.5067 | 14.7306 | 16.533 | 10.269 | -9.6928 | 3.3917 | 1 | 9.91 | 17.3722
0.012665 | 45.595 | 20.7642 | 19.6259 | -6.7806 | -0.33266 | 10 | 31.0833 | 1780.9402 | 20.7642 | 7.4581 | 14.7473 | 16.526 | 10.269 | -9.7061 | 3.3534 | 1 | 9.836 | 17.4141
0.012667 | 45.6 | 20.7755 | 19.6631 | -6.7069 | -0.32872 | 10 | 31.0872 | 1781.166 | 20.7755 | 7.4095 | 14.7639 | 16.5189 | 10.269 | -9.7192 | 3.3151 | 1 | 9.7619 | 17.4558
0.012668 | 45.605 | 20.7869 | 19.7002 | -6.6331 | -0.32478 | 10 | 31.0911 | 1781.3915 | 20.7869 | 7.3609 | 14.7803 | 16.5118 | 10.269 | -9.7322 | 3.2768 | 1 | 9.6877 | 17.4971
0.012669 | 45.61 | 20.7984 | 19.737 | -6.5592 | -0.32085 | 10 | 31.0951 | 1781.6168 | 20.7984 | 7.3121 | 14.7965 | 16.5047 | 10.269 | -9.745 | 3.2386 | 1 | 9.6132 | 17.5381
0.012671 | 45.615 | 20.8099 | 19.7736 | -6.4852 | -0.31692 | 10 | 31.099 | 1781.8419 | 20.8099 | 7.2634 | 14.8125 | 16.4975 | 10.269 | -9.7576 | 3.2002 | 1 | 9.5386 | 17.5788
0.012672 | 45.62 | 20.8215 | 19.8099 | -6.4111 | -0.313 | 10 | 31.1029 | 1782.0667 | 20.8215 | 7.2145 | 14.8283 | 16.4902 | 10.269 | -9.7701 | 3.1619 | 1 | 9.4638 | 17.6192
0.012674 | 45.625 | 20.8331 | 19.8459 | -6.337 | -0.30908 | 10 | 31.1068 | 1782.2912 | 20.8331 | 7.1656 | 14.8439 | 16.483 | 10.269 | -9.7824 | 3.1236 | 1 | 9.3888 | 17.6593
0.012675 | 45.63 | 20.8448 | 19.8818 | -6.2628 | -0.30516 | 10 | 31.1108 | 1782.5155 | 20.8448 | 7.1166 | 14.8593 | 16.4756 | 10.269 | -9.7946 | 3.0853 | 1 | 9.3137 | 17.699
0.012676 | 45.635 | 20.8566 | 19.9174 | -6.1885 | -0.30125 | 10 | 31.1147 | 1782.7395 | 20.8566 | 7.0676 | 14.8746 | 16.4683 | 10.269 | -9.8066 | 3.047 | 1 | 9.2384 | 17.7384
0.012678 | 45.64 | 20.8685 | 19.9527 | -6.1141 | -0.29735 | 10 | 31.1186 | 1782.9633 | 20.8685 | 7.0185 | 14.8896 | 16.4609 | 10.269 | -9.8184 | 3.0087 | 1 | 9.1629 | 17.7775
0.012679 | 45.645 | 20.8804 | 19.9878 | -6.0397 | -0.29344 | 10 | 31.1225 | 1783.1869 | 20.8804 | 6.9693 | 14.9045 | 16.4534 | 10.269 | -9.8301 | 2.9703 | 1 | 9.0873 | 17.8163
0.012681 | 45.65 | 20.8923 | 20.0226 | -5.9651 | -0.28955 | 10 | 31.1264 | 1783.4102 | 20.8923 | 6.9201 | 14.9191 | 16.4459 | 10.269 | -9.8416 | 2.932 | 1 | 9.0115 | 17.8548
0.012682 | 45.655 | 20.9043 | 20.0572 | -5.8905 | -0.28566 | 10 | 31.1303 | 1783.6332 | 20.9043 | 6.8709 | 14.9336 | 16.4384 | 10.269 | -9.8529 | 2.8937 | 1 | 8.9355 | 17.8929
0.012683 | 45.66 | 20.9164 | 20.0916 | -5.8159 | -0.28177 | 10 | 31.1342 | 1783.8559 | 20.9164 | 6.8216 | 14.9479 | 16.4308 | 10.269 | -9.8641 | 2.8553 | 1 | 8.8594 | 17.9307
0.012685 | 45.665 | 20.9286 | 20.1257 | -5.7411 | -0.27788 | 10 | 31.138 | 1784.0784 | 20.9286 | 6.7722 | 14.962 | 16.4232 | 10.269 | -9.8751 | 2.817 | 1 | 8.7831 | 17.9682
0.012686 | 45.67 | 20.9408 | 20.1596 | -5.6663 | -0.274 | 10 | 31.1419 | 1784.3007 | 20.9408 | 6.7227 | 14.9759 | 16.4156 | 10.269 | -9.886 | 2.7787 | 1 | 8.7067 | 18.0054
0.012688 | 45.675 | 20.953 | 20.1932 | -5.5915 | -0.27013 | 10 | 31.1458 | 1784.5227 | 20.953 | 6.6733 | 14.9896 | 16.4079 | 10.269 | -9.8966 | 2.7404 | 1 | 8.6301 | 18.0422
0.012689 | 45.68 | 20.9653 | 20.2265 | -5.5165 | -0.26626 | 10 | 31.1497 | 1784.7444 | 20.9653 | 6.6237 | 15.0031 | 16.4002 | 10.269 | -9.9072 | 2.702 | 1 | 8.5533 | 18.0787
0.01269 | 45.685 | 20.9777 | 20.2597 | -5.4415 | -0.26239 | 10 | 31.1535 | 1784.9659 | 20.9777 | 6.5741 | 15.0164 | 16.3924 | 10.269 | -9.9175 | 2.6637 | 1 | 8.4764 | 18.1149
0.012692 | 45.69 | 20.9901 | 20.2925 | -5.3664 | -0.25853 | 10 | 31.1574 | 1785.1871 | 20.9901 | 6.5245 | 15.0295 | 16.3846 | 10.269 | -9.9278 | 2.6254 | 1 | 8.3993 | 18.1508
0.012693 | 45.695 | 21.0026 | 20.3251 | -5.2913 | -0.25468 | 10 | 31.1612 | 1785.408 | 21.0026 | 6.4748 | 15.0425 | 16.3768 | 10.269 | -9.9378 | 2.5871 | 1 | 8.3221 | 18.1863
0.012694 | 45.7 | 21.0151 | 20.3575 | -5.216 | -0.25083 | 10 | 31.1651 | 1785.6287 | 21.0151 | 6.4251 | 15.0552 | 16.3689 | 10.269 | -9.9477 | 2.5488 | 1 | 8.2447 | 18.2215
0.012696 | 45.705 | 21.0277 | 20.3896 | -5.1408 | -0.24698 | 10 | 31.1689 | 1785.8491 | 21.0277 | 6.3753 | 15.0677 | 16.361 | 10.269 | -9.9574 | 2.5105 | 1 | 8.1672 | 18.2564
0.012697 | 45.71 | 21.0404 | 20.4215 | -5.0654 | -0.24314 | 10 | 31.1728 | 1786.0693 | 21.0404 | 6.3255 | 15.0801 | 16.353 | 10.269 | -9.967 | 2.4723 | 1 | 8.0896 | 18.291
0.012699 | 45.715 | 21.0531 | 20.4532 | -4.99 | -0.2393 | 10 | 31.1766 | 1786.2892 | 21.0531 | 6.2756 | 15.0923 | 16.345 | 10.269 | -9.9764 | 2.434 | 1 | 8.0118 | 18.3252
0.0127 | 45.72 | 21.0658 | 20.4845 | -4.9146 | -0.23547 | 10 | 31.1805 | 1786.5088 | 21.0658 | 6.2256 | 15.1043 | 16.337 | 10.269 | -9.9857 | 2.3957 | 1 | 7.9338 | 18.3591
0.012701 | 45.725 | 21.0786 | 20.5157 | -4.839 | -0.23164 | 10 | 31.1843 | 1786.7282 | 21.0786 | 6.1757 | 15.116 | 16.3289 | 10.269 | -9.9948 | 2.3575 | 1 | 7.8557 | 18.3926
0.012703 | 45.73 | 21.0915 | 20.5465 | -4.7635 | -0.22781 | 10 | 31.1881 | 1786.9473 | 21.0915 | 6.1257 | 15.1276 | 16.3208 | 10.269 | -10.0037 | 2.3192 | 1 | 7.7775 | 18.4258
0.012704 | 45.735 | 21.1044 | 20.5772 | -4.6878 | -0.22399 | 10 | 31.1919 | 1787.1661 | 21.1044 | 6.0756 | 15.139 | 16.3127 | 10.269 | -10.0125 | 2.281 | 1 | 7.6991 | 18.4587
0.012706 | 45.74 | 21.1174 | 20.6075 | -4.6121 | -0.22018 | 10 | 31.1957 | 1787.3846 | 21.1174 | 6.0255 | 15.1503 | 16.3045 | 10.269 | -10.0211 | 2.2428 | 1 | 7.6206 | 18.4913
0.012707 | 45.745 | 21.1304 | 20.6377 | -4.5364 | -0.21637 | 10 | 31.1996 | 1787.6029 | 21.1304 | 5.9753 | 15.1613 | 16.2963 | 10.269 | -10.0296 | 2.2046 | 1 | 7.5419 | 18.5235
0.012708 | 45.75 | 21.1434 | 20.6675 | -4.4606 | -0.21256 | 10 | 31.2034 | 1787.8209 | 21.1434 | 5.9251 | 15.1721 | 16.288 | 10.269 | -10.0379 | 2.1664 | 1 | 7.4631 | 18.5554
0.01271 | 45.755 | 21.1565 | 20.6972 | -4.3847 | -0.20876 | 10 | 31.2072 | 1788.0387 | 21.1565 | 5.8749 | 15.1828 | 16.2798 | 10.269 | -10.0461 | 2.1283 | 1 | 7.3842 | 18.5869
0.012711 | 45.76 | 21.1697 | 20.7265 | -4.3088 | -0.20497 | 10 | 31.211 | 1788.2562 | 21.1697 | 5.8246 | 15.1932 | 16.2714 | 10.269 | -10.0541 | 2.0901 | 1 | 7.3051 | 18.6181
0.012713 | 45.765 | 21.1829 | 20.7557 | -4.2328 | -0.20118 | 10 | 31.2147 | 1788.4734 | 21.1829 | 5.7743 | 15.2035 | 16.2631 | 10.269 | -10.0619 | 2.052 | 1 | 7.2259 | 18.649
0.012714 | 45.77 | 21.1961 | 20.7845 | -4.1568 | -0.19739 | 10 | 31.2185 | 1788.6903 | 21.1961 | 5.724 | 15.2135 | 16.2547 | 10.269 | -10.0696 | 2.0139 | 1 | 7.1466 | 18.6796
0.012715 | 45.775 | 21.2094 | 20.8132 | -4.0808 | -0.19361 | 10 | 31.2223 | 1788.907 | 21.2094 | 5.6736 | 15.2234 | 16.2463 | 10.269 | -10.0772 | 1.9758 | 1 | 7.0672 | 18.7098
0.012717 | 45.78 | 21.2228 | 20.8415 | -4.0046 | -0.18983 | 10 | 31.2261 | 1789.1234 | 21.2228 | 5.6232 | 15.2331 | 16.2378 | 10.269 | -10.0846 | 1.9377 | 1 | 6.9876 | 18.7396
0.012718 | 45.785 | 21.2362 | 20.8696 | -3.9285 | -0.18606 | 10 | 31.2299 | 1789.3395 | 21.2362 | 5.5727 | 15.2426 | 16.2294 | 10.269 | -10.0918 | 1.8997 | 1 | 6.9079 | 18.7692
0.012719 | 45.79 | 21.2496 | 20.8975 | -3.8523 | -0.18229 | 10 | 31.2336 | 1789.5553 | 21.2496 | 5.5222 | 15.2519 | 16.2208 | 10.269 | -10.0989 | 1.8616 | 1 | 6.828 | 18.7983
0.012721 | 45.795 | 21.2631 | 20.9251 | -3.776 | -0.17853 | 10 | 31.2374 | 1789.7709 | 21.2631 | 5.4717 | 15.261 | 16.2123 | 10.269 | -10.1058 | 1.8236 | 1 | 6.7481 | 18.8272
0.012722 | 45.8 | 21.2766 | 20.9525 | -3.6997 | -0.17477 | 10 | 31.2412 | 1789.9862 | 21.2766 | 5.4211 | 15.27 | 16.2037 | 10.269 | -10.1126 | 1.7856 | 1 | 6.668 | 18.8557
0.012724 | 45.805 | 21.2902 | 20.9796 | -3.6233 | -0.17102 | 10 | 31.2449 | 1790.2012 | 21.2902 | 5.3705 | 15.2787 | 16.1951 | 10.269 | -10.1192 | 1.7477 | 1 | 6.5878 | 18.8839
0.012725 | 45.81 | 21.3038 | 21.0064 | -3.5469 | -0.16727 | 10 | 31.2487 | 1790.416 | 21.3038 | 5.3199 | 15.2872 | 16.1865 | 10.269 | -10.1257 | 1.7097 | 1 | 6.5075 | 18.9117
0.012726 | 45.815 | 21.3174 | 21.033 | -3.4705 | -0.16353 | 10 | 31.2524 | 1790.6305 | 21.3174 | 5.2692 | 15.2956 | 16.1778 | 10.269 | -10.132 | 1.6718 | 1 | 6.4271 | 18.9392
0.012728 | 45.82 | 21.3311 | 21.0594 | -3.394 | -0.15979 | 10 | 31.2561 | 1790.8447 | 21.3311 | 5.2186 | 15.3038 | 16.1691 | 10.269 | -10.1382 | 1.6339 | 1 | 6.3465 | 18.9663
0.012729 | 45.825 | 21.3449 | 21.0855 | -3.3175 | -0.15606 | 10 | 31.2599 | 1791.0586 | 21.3449 | 5.1678 | 15.3118 | 16.1603 | 10.269 | -10.1442 | 1.5961 | 1 | 6.2659 | 18.9931
0.012731 | 45.83 | 21.3586 | 21.1113 | -3.241 | -0.15233 | 10 | 31.2636 | 1791.2722 | 21.3586 | 5.1171 | 15.3195 | 16.1516 | 10.269 | -10.1501 | 1.5582 | 1 | 6.1851 | 19.0196
0.012732 | 45.835 | 21.3725 | 21.1369 | -3.1644 | -0.1486 | 10 | 31.2673 | 1791.4856 | 21.3725 | 5.0663 | 15.3271 | 16.1428 | 10.269 | -10.1559 | 1.5204 | 1 | 6.1042 | 19.0457
0.012733 | 45.84 | 21.3863 | 21.1622 | -3.0877 | -0.14488 | 10 | 31.271 | 1791.6987 | 21.3863 | 5.0155 | 15.3346 | 16.1339 | 10.269 | -10.1614 | 1.4826 | 1 | 6.0232 | 19.0715
0.012735 | 45.845 | 21.4002 | 21.1873 | -3.0111 | -0.14117 | 10 | 31.2748 | 1791.9115 | 21.4002 | 4.9647 | 15.3418 | 16.1251 | 10.269 | -10.1669 | 1.4449 | 1 | 5.9421 | 19.0969
0.012736 | 45.85 | 21.4141 | 21.2121 | -2.9343 | -0.13746 | 10 | 31.2785 | 1792.1241 | 21.4141 | 4.9138 | 15.3488 | 16.1162 | 10.269 | -10.1722 | 1.4071 | 1 | 5.8609 | 19.122
0.012738 | 45.855 | 21.4281 | 21.2367 | -2.8576 | -0.13376 | 10 | 31.2822 | 1792.3363 | 21.4281 | 4.8629 | 15.3557 | 16.1073 | 10.269 | -10.1773 | 1.3695 | 1 | 5.7795 | 19.1467
0.012739 | 45.86 | 21.4421 | 21.261 | -2.7808 | -0.13006 | 10 | 31.2859 | 1792.5483 | 21.4421 | 4.812 | 15.3623 | 16.0983 | 10.269 | -10.1823 | 1.3318 | 1 | 5.6981 | 19.1711
0.01274 | 45.865 | 21.4561 | 21.2851 | -2.704 | -0.12636 | 10 | 31.2896 | 1792.7601 | 21.4561 | 4.7611 | 15.3688 | 16.0894 | 10.269 | -10.1872 | 1.2942 | 1 | 5.6166 | 19.1952
0.012742 | 45.87 | 21.4702 | 21.3089 | -2.6272 | -0.12267 | 10 | 31.2933 | 1792.9715 | 21.4702 | 4.7101 | 15.3751 | 16.0804 | 10.269 | -10.1919 | 1.2566 | 1 | 5.535 | 19.2189
0.012743 | 45.875 | 21.4843 | 21.3324 | -2.5503 | -0.11899 | 10 | 31.2969 | 1793.1827 | 21.4843 | 4.6591 | 15.3812 | 16.0713 | 10.269 | -10.1964 | 1.219 | 1 | 5.4532 | 19.2422
0.012744 | 45.88 | 21.4985 | 21.3557 | -2.4734 | -0.1153 | 10 | 31.3006 | 1793.3935 | 21.4985 | 4.6081 | 15.3871 | 16.0623 | 10.269 | -10.2008 | 1.1814 | 1 | 5.3714 | 19.2652
0.012746 | 45.885 | 21.5127 | 21.3788 | -2.3964 | -0.11163 | 10 | 31.3043 | 1793.6041 | 21.5127 | 4.5571 | 15.3928 | 16.0532 | 10.269 | -10.2051 | 1.1439 | 1 | 5.2895 | 19.2879
0.012747 | 45.89 | 21.5269 | 21.4016 | -2.3195 | -0.10796 | 10 | 31.308 | 1793.8145 | 21.5269 | 4.5061 | 15.3983 | 16.0441 | 10.269 | -10.2093 | 1.1065 | 1 | 5.2075 | 19.3102
0.012749 | 45.895 | 21.5411 | 21.4241 | -2.2425 | -0.10429 | 10 | 31.3116 | 1794.0245 | 21.5411 | 4.455 | 15.4037 | 16.035 | 10.269 | -10.2132 | 1.069 | 1 | 5.1253 | 19.3321
0.01275 | 45.9 | 21.5554 | 21.4464 | -2.1655 | -0.10063 | 10 | 31.3153 | 1794.2343 | 21.5554 | 4.4039 | 15.4088 | 16.0258 | 10.269 | -10.2171 | 1.0316 | 1 | 5.0431 | 19.3537
0.012751 | 45.905 | 21.5697 | 21.4684 | -2.0884 | -0.096974 | 10 | 31.319 | 1794.4438 | 21.5697 | 4.3528 | 15.4138 | 16.0166 | 10.269 | -10.2208 | 0.99427 | 1 | 4.9608 | 19.375
0.012753 | 45.91 | 21.5841 | 21.4901 | -2.0114 | -0.093323 | 10 | 31.3226 | 1794.653 | 21.5841 | 4.3017 | 15.4186 | 16.0074 | 10.269 | -10.2244 | 0.95694 | 1 | 4.8784 | 19.3959
0.012754 | 45.915 | 21.5984 | 21.5117 | -1.9343 | -0.089676 | 10 | 31.3263 | 1794.8619 | 21.5984 | 4.2505 | 15.4232 | 15.9982 | 10.269 | -10.2278 | 0.91965 | 1 | 4.796 | 19.4165
0.012756 | 45.92 | 21.6128 | 21.5329 | -1.8572 | -0.086034 | 10 | 31.3299 | 1795.0706 | 21.6128 | 4.1994 | 15.4276 | 15.9889 | 10.269 | -10.2311 | 0.8824 | 1 | 4.7134 | 19.4367
0.012757 | 45.925 | 21.6273 | 21.5539 | -1.78 | -0.082397 | 10 | 31.3335 | 1795.279 | 21.6273 | 4.1482 | 15.4318 | 15.9796 | 10.269 | -10.2342 | 0.84518 | 1 | 4.6308 | 19.4565
0.012758 | 45.93 | 21.6417 | 21.5746 | -1.7029 | -0.078765 | 10 | 31.3372 | 1795.4871 | 21.6417 | 4.097 | 15.4359 | 15.9703 | 10.269 | -10.2372 | 0.80801 | 1 | 4.548 | 19.476
0.01276 | 45.935 | 21.6562 | 21.5951 | -1.6257 | -0.075138 | 10 | 31.3408 | 1795.6949 | 21.6562 | 4.0458 | 15.4397 | 15.961 | 10.269 | -10.2401 | 0.77087 | 1 | 4.4652 | 19.4952
0.012761 | 45.94 | 21.6708 | 21.6154 | -1.5485 | -0.071516 | 10 | 31.3444 | 1795.9025 | 21.6708 | 3.9946 | 15.4434 | 15.9517 | 10.269 | -10.2428 | 0.73377 | 1 | 4.3823 | 19.514
0.012763 | 45.945 | 21.6853 | 21.6353 | -1.4713 | -0.067898 | 10 | 31.348 | 1796.1097 | 21.6853 | 3.9434 | 15.4469 | 15.9423 | 10.269 | -10.2454 | 0.69671 | 1 | 4.2993 | 19.5324
0.012764 | 45.95 | 21.6999 | 21.655 | -1.394 | -0.064285 | 10 | 31.3516 | 1796.3167 | 21.6999 | 3.8921 | 15.4502 | 15.9329 | 10.269 | -10.2478 | 0.65969 | 1 | 4.2163 | 19.5505
0.012765 | 45.955 | 21.7145 | 21.6745 | -1.3168 | -0.060678 | 10 | 31.3552 | 1796.5234 | 21.7145 | 3.8409 | 15.4533 | 15.9235 | 10.269 | -10.2501 | 0.62272 | 1 | 4.1332 | 19.5683
0.012767 | 45.96 | 21.7291 | 21.6937 | -1.2395 | -0.057075 | 10 | 31.3589 | 1796.7299 | 21.7291 | 3.7896 | 15.4562 | 15.914 | 10.269 | -10.2523 | 0.58578 | 1 | 4.05 | 19.5857
0.012768 | 45.965 | 21.7437 | 21.7127 | -1.1622 | -0.053477 | 10 | 31.3625 | 1796.936 | 21.7437 | 3.7384 | 15.459 | 15.9046 | 10.269 | -10.2544 | 0.54889 | 1 | 3.9667 | 19.6027
0.012769 | 45.97 | 21.7584 | 21.7314 | -1.0849 | -0.049883 | 10 | 31.366 | 1797.1419 | 21.7584 | 3.6871 | 15.4615 | 15.8951 | 10.269 | -10.2563 | 0.51204 | 1 | 3.8833 | 19.6194
0.012771 | 45.975 | 21.7731 | 21.7498 | -1.0076 | -0.046295 | 10 | 31.3696 | 1797.3475 | 21.7731 | 3.6358 | 15.4639 | 15.8856 | 10.269 | -10.258 | 0.47523 | 1 | 3.7999 | 19.6357
0.012772 | 45.98 | 21.7878 | 21.768 | -0.9303 | -0.042711 | 10 | 31.3732 | 1797.5528 | 21.7878 | 3.5845 | 15.4661 | 15.876 | 10.269 | -10.2597 | 0.43847 | 1 | 3.7164 | 19.6517
0.012774 | 45.985 | 21.8026 | 21.7859 | -0.85297 | -0.039133 | 10 | 31.3768 | 1797.7579 | 21.8026 | 3.5332 | 15.4681 | 15.8665 | 10.269 | -10.2612 | 0.40175 | 1 | 3.6329 | 19.6673
0.012775 | 45.99 | 21.8173 | 21.8036 | -0.77563 | -0.035559 | 10 | 31.3804 | 1797.9626 | 21.8173 | 3.4819 | 15.4699 | 15.8569 | 10.269 | -10.2625 | 0.36508 | 1 | 3.5493 | 19.6825
0.012776 | 45.995 | 21.8321 | 21.821 | -0.69828 | -0.03199 | 10 | 31.3839 | 1798.1671 | 21.8321 | 3.4306 | 15.4716 | 15.8473 | 10.269 | -10.2638 | 0.32845 | 1 | 3.4656 | 19.6975
0.012778 | 46 | 21.8469 | 21.8381 | -0.62093 | -0.028425 | 10 | 31.3875 | 1798.3713 | 21.8469 | 3.3792 | 15.473 | 15.8377 | 10.269 | -10.2649 | 0.29186 | 1 | 3.3818 | 19.712
0.012779 | 46.005 | 21.8618 | 21.855 | -0.54356 | -0.024866 | 10 | 31.3911 | 1798.5753 | 21.8618 | 3.3279 | 15.4743 | 15.8281 | 10.269 | -10.2659 | 0.25532 | 1 | 3.298 | 19.7262
0.012781 | 46.01 | 21.8766 | 21.8717 | -0.46619 | -0.021312 | 10 | 31.3946 | 1798.7789 | 21.8766 | 3.2766 | 15.4754 | 15.8185 | 10.269 | -10.2667 | 0.21883 | 1 | 3.2142 | 19.74
0.012782 | 46.015 | 21.8915 | 21.888 | -0.38881 | -0.017762 | 10 | 31.3982 | 1798.9823 | 21.8915 | 3.2252 | 15.4763 | 15.8088 | 10.269 | -10.2674 | 0.18239 | 1 | 3.1302 | 19.7535
0.012783 | 46.02 | 21.9064 | 21.9042 | -0.31143 | -0.014217 | 10 | 31.4017 | 1799.1854 | 21.9064 | 3.1739 | 15.477 | 15.7991 | 10.269 | -10.268 | 0.14599 | 1 | 3.0463 | 19.7666
0.012785 | 46.025 | 21.9213 | 21.92 | -0.23405 | -0.010677 | 10 | 31.4052 | 1799.3883 | 21.9213 | 3.1225 | 15.4776 | 15.7894 | 10.269 | -10.2685 | 0.10964 | 1 | 2.9622 | 19.7794
0.012786 | 46.03 | 21.9362 | 21.9356 | -0.15666 | -0.0071415 | 10 | 31.4088 | 1799.5908 | 21.9362 | 3.0712 | 15.478 | 15.7797 | 10.269 | -10.2688 | 0.073336 | 1 | 2.8781 | 19.7918
0.012788 | 46.035 | 21.9511 | 21.951 | -0.079267 | -0.0036111 | 10 | 31.4123 | 1799.7931 | 21.9511 | 3.0199 | 15.4781 | 15.77 | 10.269 | -10.269 | 0.037082 | 1 | 2.794 | 19.8039
0.012789 | 46.04 | 21.9661 | 21.9661 | -0.0018766 | -8.5433e-05 | 10 | 31.4158 | 1799.9951 | 21.9661 | 2.9685 | 15.4781 | 15.7602 | 10.269 | -10.269 | 0.00087732 | 1 | 2.7098 | 19.8156
0.01279 | 46.045 | 21.9811 | 21.9809 | 0.075514 | 0.0034354 | 10 | 31.4194 | 1800.1968 | 21.9811 | 2.9172 | 15.478 | 15.7505 | 10.269 | -10.269 | -0.035278 | 1 | 2.6256 | 19.8269
0.012792 | 46.05 | 21.9961 | 21.9955 | 0.1529 | 0.0069515 | 10 | 31.4229 | 1800.3983 | 21.9961 | 2.8658 | 15.4776 | 15.7407 | 10.269 | -10.2688 | -0.071384 | 1 | 2.5413 | 19.8379
0.012793 | 46.055 | 22.0111 | 22.0099 | 0.23029 | 0.010463 | 10 | 31.4264 | 1800.5995 | 22.0111 | 2.8145 | 15.4771 | 15.7309 | 10.269 | -10.2685 | -0.10744 | 1 | 2.4569 | 19.8485
0.012794 | 46.06 | 22.0261 | 22.0239 | 0.30768 | 0.013969 | 10 | 31.4299 | 1800.8004 | 22.0261 | 2.7631 | 15.4764 | 15.7211 | 10.269 | -10.268 | -0.14345 | 1 | 2.3726 | 19.8588
0.012796 | 46.065 | 22.0411 | 22.0377 | 0.38506 | 0.017471 | 10 | 31.4334 | 1801.001 | 22.0411 | 2.7118 | 15.4755 | 15.7113 | 10.269 | -10.2675 | -0.1794 | 1 | 2.2881 | 19.8687
0.012797 | 46.07 | 22.0562 | 22.0513 | 0.46244 | 0.020968 | 10 | 31.4369 | 1801.2014 | 22.0562 | 2.6605 | 15.4744 | 15.7014 | 10.269 | -10.2668 | -0.2153 | 1 | 2.2037 | 19.8782
0.012799 | 46.075 | 22.0712 | 22.0646 | 0.53981 | 0.02446 | 10 | 31.4404 | 1801.4015 | 22.0712 | 2.6091 | 15.4731 | 15.6916 | 10.269 | -10.266 | -0.25116 | 1 | 2.1192 | 19.8874
0.0128 | 46.08 | 22.0863 | 22.0777 | 0.61717 | 0.027947 | 10 | 31.4439 | 1801.6013 | 22.0863 | 2.5578 | 15.4717 | 15.6817 | 10.269 | -10.265 | -0.28696 | 1 | 2.0346 | 19.8962
0.012801 | 46.085 | 22.1014 | 22.0904 | 0.69453 | 0.03143 | 10 | 31.4474 | 1801.8008 | 22.1014 | 2.5065 | 15.4701 | 15.6718 | 10.269 | -10.264 | -0.3227 | 1 | 1.9501 | 19.9047
0.012803 | 46.09 | 22.1164 | 22.103 | 0.77188 | 0.034908 | 10 | 31.4508 | 1802.0001 | 22.1164 | 2.4552 | 15.4683 | 15.6619 | 10.269 | -10.2628 | -0.3584 | 1 | 1.8654 | 19.9128
0.012804 | 46.095 | 22.1315 | 22.1152 | 0.84922 | 0.038381 | 10 | 31.4543 | 1802.1991 | 22.1315 | 2.4039 | 15.4663 | 15.652 | 10.269 | -10.2615 | -0.39404 | 1 | 1.7808 | 19.9206
0.012806 | 46.1 | 22.1467 | 22.1273 | 0.92656 | 0.041849 | 10 | 31.4578 | 1802.3978 | 22.1467 | 2.3526 | 15.4642 | 15.6421 | 10.269 | -10.26 | -0.42963 | 1 | 1.6961 | 19.9279
0.012807 | 46.105 | 22.1618 | 22.139 | 1.0039 | 0.045313 | 10 | 31.4612 | 1802.5963 | 22.1618 | 2.3013 | 15.4618 | 15.6322 | 10.269 | -10.2585 | -0.46516 | 1 | 1.6114 | 19.935
0.012808 | 46.11 | 22.1769 | 22.1505 | 1.0812 | 0.048772 | 10 | 31.4647 | 1802.7944 | 22.1769 | 2.25 | 15.4593 | 15.6222 | 10.269 | -10.2568 | -0.50064 | 1 | 1.5267 | 19.9416
0.01281 | 46.115 | 22.192 | 22.1618 | 1.1585 | 0.052226 | 10 | 31.4682 | 1802.9923 | 22.192 | 2.1987 | 15.4567 | 15.6123 | 10.269 | -10.255 | -0.53607 | 1 | 1.4419 | 19.948
0.012811 | 46.12 | 22.2072 | 22.1728 | 1.2358 | 0.055676 | 10 | 31.4716 | 1803.19 | 22.2072 | 2.1475 | 15.4538 | 15.6023 | 10.269 | -10.2531 | -0.57144 | 1 | 1.3571 | 19.9539
0.012813 | 46.125 | 22.2223 | 22.1835 | 1.313 | 0.059121 | 10 | 31.475 | 1803.3874 | 22.2223 | 2.0962 | 15.4508 | 15.5923 | 10.269 | -10.2511 | -0.60676 | 1 | 1.2723 | 19.9595
0.012814 | 46.13 | 22.2375 | 22.194 | 1.3903 | 0.062561 | 10 | 31.4785 | 1803.5845 | 22.2375 | 2.045 | 15.4476 | 15.5823 | 10.269 | -10.2489 | -0.64202 | 1 | 1.1875 | 19.9647
0.012815 | 46.135 | 22.2527 | 22.2042 | 1.4675 | 0.065996 | 10 | 31.4819 | 1803.7813 | 22.2527 | 1.9937 | 15.4442 | 15.5723 | 10.269 | -10.2467 | -0.67723 | 1 | 1.1026 | 19.9696
0.012817 | 46.14 | 22.2678 | 22.2142 | 1.5447 | 0.069427 | 10 | 31.4854 | 1803.9779 | 22.2678 | 1.9425 | 15.4406 | 15.5623 | 10.269 | -10.2443 | -0.71238 | 1 | 1.0177 | 19.9741
0.012818 | 46.145 | 22.283 | 22.2239 | 1.622 | 0.072853 | 10 | 31.4888 | 1804.1742 | 22.283 | 1.8913 | 15.4369 | 15.5523 | 10.269 | -10.2418 | -0.74747 | 1 | 0.93282 | 19.9782
0.012819 | 46.15 | 22.2982 | 22.2334 | 1.6991 | 0.076274 | 10 | 31.4922 | 1804.3702 | 22.2982 | 1.8401 | 15.433 | 15.5423 | 10.269 | -10.2392 | -0.78251 | 1 | 0.84791 | 19.982
0.012821 | 46.155 | 22.3134 | 22.2426 | 1.7763 | 0.079691 | 10 | 31.4956 | 1804.566 | 22.3134 | 1.7889 | 15.4289 | 15.5322 | 10.269 | -10.2364 | -0.81749 | 1 | 0.76298 | 19.9854
0.012822 | 46.16 | 22.3286 | 22.2515 | 1.8534 | 0.083103 | 10 | 31.499 | 1804.7615 | 22.3286 | 1.7377 | 15.4246 | 15.5222 | 10.269 | -10.2336 | -0.85241 | 1 | 0.67803 | 19.9885
0.012824 | 46.165 | 22.3438 | 22.2602 | 1.9306 | 0.086511 | 10 | 31.5024 | 1804.9567 | 22.3438 | 1.6866 | 15.4202 | 15.5121 | 10.269 | -10.2306 | -0.88728 | 1 | 0.59308 | 19.9912
0.012825 | 46.17 | 22.3589 | 22.2686 | 2.0077 | 0.089914 | 10 | 31.5058 | 1805.1517 | 22.3589 | 1.6355 | 15.4156 | 15.5021 | 10.269 | -10.2276 | -0.92208 | 1 | 0.50811 | 19.9935
0.012826 | 46.175 | 22.3741 | 22.2768 | 2.0847 | 0.093312 | 10 | 31.5092 | 1805.3464 | 22.3741 | 1.5843 | 15.4108 | 15.492 | 10.269 | -10.2244 | -0.95683 | 1 | 0.42313 | 19.9955
0.012828 | 46.18 | 22.3893 | 22.2847 | 2.1618 | 0.096706 | 10 | 31.5126 | 1805.5408 | 22.3893 | 1.5332 | 15.4058 | 15.4819 | 10.269 | -10.2211 | -0.99153 | 1 | 0.33815 | 19.9971
0.012829 | 46.185 | 22.4045 | 22.2924 | 2.2388 | 0.10009 | 10 | 31.516 | 1805.735 | 22.4045 | 1.4821 | 15.4007 | 15.4718 | 10.269 | -10.2176 | -1.0262 | 1 | 0.25316 | 19.9984
0.012831 | 46.19 | 22.4197 | 22.2998 | 2.3158 | 0.10348 | 10 | 31.5194 | 1805.9289 | 22.4197 | 1.4311 | 15.3954 | 15.4618 | 10.269 | -10.2141 | -1.0607 | 1 | 0.16816 | 19.9993
0.012832 | 46.195 | 22.4349 | 22.307 | 2.3928 | 0.10686 | 10 | 31.5228 | 1806.1226 | 22.4349 | 1.38 | 15.3899 | 15.4517 | 10.269 | -10.2105 | -1.0952 | 1 | 0.083163 | 19.9998
0.012833 | 46.2 | 22.4501 | 22.3139 | 2.4698 | 0.11023 | 10 | 31.5262 | 1806.3159 | 22.4501 | 1.329 | 15.3843 | 15.4416 | 10.269 | -10.2067 | -1.1297 | 1 | -0.0018366 | 20
0.012835 | 46.205 | 22.4653 | 22.3205 | 2.5467 | 0.1136 | 10 | 31.5295 | 1806.5091 | 22.4653 | 1.278 | 15.3784 | 15.4315 | 10.269 | -10.2028 | -1.1641 | 1 | -0.086836 | 19.9998
0.012836 | 46.21 | 22.4805 | 22.3269 | 2.6236 | 0.11697 | 10 | 31.5329 | 1806.7019 | 22.4805 | 1.227 | 15.3724 | 15.4213 | 10.269 | -10.1989 | -1.1984 | 1 | -0.17183 | 19.9993
0.012838 | 46.215 | 22.4957 | 22.333 | 2.7004 | 0.12033 | 10 | 31.5363 | 1806.8945 | 22.4957 | 1.176 | 15.3663 | 15.4112 | 10.269 | -10.1948 | -1.2327 | 1 | -0.25683 | 19.9984
0.012839 | 46.22 | 22.5109 | 22.3389 | 2.7773 | 0.12369 | 10 | 31.5396 | 1807.0869 | 22.5109 | 1.125 | 15.36 | 15.4011 | 10.269 | -10.1906 | -1.2669 | 1 | -0.34182 | 19.9971
0.01284 | 46.225 | 22.5261 | 22.3445 | 2.8541 | 0.12704 | 10 | 31.543 | 1807.279 | 22.5261 | 1.0741 | 15.3534 | 15.391 | 10.269 | -10.1863 | -1.3011 | 1 | -0.4268 | 19.9954
0.012842 | 46.23 | 22.5413 | 22.3499 | 2.9308 | 0.13039 | 10 | 31.5463 | 1807.4708 | 22.5413 | 1.0232 | 15.3468 | 15.3808 | 10.269 | -10.1819 | -1.3352 | 1 | -0.51178 | 19.9935
0.012843 | 46.235 | 22.5564 | 22.355 | 3.0076 | 0.13373 | 10 | 31.5497 | 1807.6624 | 22.5564 | 0.97232 | 15.3399 | 15.3707 | 10.269 | -10.1773 | -1.3692 | 1 | -0.59675 | 19.9911
0.012844 | 46.24 | 22.5716 | 22.3599 | 3.0843 | 0.13707 | 10 | 31.553 | 1807.8537 | 22.5716 | 0.92146 | 15.3329 | 15.3606 | 10.269 | -10.1727 | -1.4032 | 1 | -0.6817 | 19.9884
0.012846 | 46.245 | 22.5868 | 22.3645 | 3.1609 | 0.14041 | 10 | 31.5563 | 1808.0447 | 22.5868 | 0.87062 | 15.3257 | 15.3504 | 10.269 | -10.168 | -1.4371 | 1 | -0.76665 | 19.9853
0.012847 | 46.25 | 22.6019 | 22.3688 | 3.2376 | 0.14374 | 10 | 31.5597 | 1808.2355 | 22.6019 | 0.8198 | 15.3184 | 15.3403 | 10.269 | -10.1631 | -1.471 | 1 | -0.85158 | 19.9819
0.012849 | 46.255 | 22.6171 | 22.3729 | 3.3142 | 0.14706 | 10 | 31.563 | 1808.4261 | 22.6171 | 0.76901 | 15.3108 | 15.3301 | 10.269 | -10.1582 | -1.5048 | 1 | -0.93649 | 19.9781
0.01285 | 46.26 | 22.6322 | 22.3768 | 3.3907 | 0.15038 | 10 | 31.5663 | 1808.6164 | 22.6322 | 0.71824 | 15.3032 | 15.32 | 10.269 | -10.1531 | -1.5385 | 1 | -1.0214 | 19.9739
0.012851 | 46.265 | 22.6474 | 22.3804 | 3.4672 | 0.1537 | 10 | 31.5696 | 1808.8064 | 22.6474 | 0.6675 | 15.2953 | 15.3098 | 10.269 | -10.148 | -1.5721 | 1 | -1.1063 | 19.9694
0.012853 | 46.27 | 22.6625 | 22.3837 | 3.5437 | 0.15701 | 10 | 31.5729 | 1808.9962 | 22.6625 | 0.61679 | 15.2873 | 15.2997 | 10.269 | -10.1427 | -1.6058 | 1 | -1.1911 | 19.9645
0.012854 | 46.275 | 22.6776 | 22.3868 | 3.6201 | 0.16032 | 10 | 31.5762 | 1809.1857 | 22.6776 | 0.5661 | 15.2791 | 15.2895 | 10.269 | -10.1373 | -1.6393 | 1 | -1.276 | 19.9593
0.012856 | 46.28 | 22.6927 | 22.3896 | 3.6965 | 0.16362 | 10 | 31.5796 | 1809.375 | 22.6927 | 0.51544 | 15.2707 | 15.2794 | 10.269 | -10.1319 | -1.6728 | 1 | -1.3608 | 19.9537
0.012857 | 46.285 | 22.7078 | 22.3922 | 3.7729 | 0.16692 | 10 | 31.5828 | 1809.564 | 22.7078 | 0.46481 | 15.2622 | 15.2692 | 10.269 | -10.1263 | -1.7062 | 1 | -1.4456 | 19.9477
0.012858 | 46.29 | 22.7229 | 22.3945 | 3.8492 | 0.17022 | 10 | 31.5861 | 1809.7528 | 22.7229 | 0.41421 | 15.2535 | 15.2591 | 10.269 | -10.1206 | -1.7395 | 1 | -1.5303 | 19.9414
0.01286 | 46.295 | 22.738 | 22.3966 | 3.9255 | 0.17351 | 10 | 31.5894 | 1809.9413 | 22.738 | 0.36363 | 15.2446 | 15.2489 | 10.269 | -10.1148 | -1.7728 | 1 | -1.6151 | 19.9347
0.012861 | 46.3 | 22.7531 | 22.3984 | 4.0017 | 0.17679 | 10 | 31.5927 | 1810.1295 | 22.7531 | 0.31309 | 15.2356 | 15.2388 | 10.269 | -10.109 | -1.8061 | 1 | -1.6998 | 19.9276
0.012863 | 46.305 | 22.7681 | 22.4 | 4.0779 | 0.18008 | 10 | 31.596 | 1810.3176 | 22.7681 | 0.26258 | 15.2264 | 15.2286 | 10.269 | -10.103 | -1.8392 | 1 | -1.7845 | 19.9202
0.012864 | 46.31 | 22.7832 | 22.4013 | 4.154 | 0.18335 | 10 | 31.5993 | 1810.5053 | 22.7832 | 0.21209 | 15.217 | 15.2185 | 10.269 | -10.0969 | -1.8723 | 1 | -1.8691 | 19.9125
0.012865 | 46.315 | 22.7982 | 22.4024 | 4.2301 | 0.18663 | 10 | 31.6026 | 1810.6929 | 22.7982 | 0.16164 | 15.2075 | 15.2084 | 10.269 | -10.0907 | -1.9054 | 1 | -1.9537 | 19.9043
0.012867 | 46.32 | 22.8133 | 22.4032 | 4.3061 | 0.18989 | 10 | 31.6058 | 1810.8801 | 22.8133 | 0.11121 | 15.1978 | 15.1982 | 10.269 | -10.0844 | -1.9383 | 1 | -2.0383 | 19.8959
0.012868 | 46.325 | 22.8283 | 22.4037 | 4.3821 | 0.19316 | 10 | 31.6091 | 1811.0672 | 22.8283 | 0.060824 | 15.1879 | 15.1881 | 10.269 | -10.0781 | -1.9712 | 1 | -2.1228 | 19.887
0.012869 | 46.33 | 22.8433 | 22.404 | 4.458 | 0.19642 | 10 | 31.6123 | 1811.254 | 22.8433 | 0.010467 | 15.1779 | 15.1779 | 10.269 | -10.0716 | -2.0041 | 1 | -2.2073 | 19.8778
0.012871 | 46.335 | 22.8582 | 22.4041 | 4.5339 | 0.19967 | 10 | 31.6156 | 1811.4405 | 22.8582 | -0.039859 | 15.1677 | 15.1678 | 10.269 | -10.065 | -2.0369 | 1 | -2.2918 | 19.8683
0.012872 | 46.34 | 22.8732 | 22.4039 | 4.6098 | 0.20293 | 10 | 31.6189 | 1811.6268 | 22.8732 | -0.09015 | 15.1574 | 15.1577 | 10.269 | -10.0583 | -2.0696 | 1 | -2.3762 | 19.8583
0.012874 | 46.345 | 22.8882 | 22.4034 | 4.6856 | 0.20617 | 10 | 31.6221 | 1811.8128 | 22.8882 | -0.14041 | 15.1469 | 15.1475 | 10.269 | -10.0516 | -2.1022 | 1 | -2.4606 | 19.8481
0.012875 | 46.35 | 22.9031 | 22.4027 | 4.7613 | 0.20942 | 10 | 31.6253 | 1811.9986 | 22.9031 | -0.19063 | 15.1362 | 15.1374 | 10.269 | -10.0447 | -2.1348 | 1 | -2.5449 | 19.8374
0.012876 | 46.355 | 22.918 | 22.4018 | 4.837 | 0.21265 | 10 | 31.6286 | 1812.1842 | 22.918 | -0.24082 | 15.1254 | 15.1273 | 10.269 | -10.0377 | -2.1673 | 1 | -2.6292 | 19.8264
0.012878 | 46.36 | 22.9329 | 22.4006 | 4.9126 | 0.21589 | 10 | 31.6318 | 1812.3695 | 22.9329 | -0.29097 | 15.1144 | 15.1172 | 10.269 | -10.0307 | -2.1998 | 1 | -2.7134 | 19.8151
0.012879 | 46.365 | 22.9478 | 22.3991 | 4.9882 | 0.21912 | 10 | 31.635 | 1812.5546 | 22.9478 | -0.34109 | 15.1032 | 15.1071 | 10.269 | -10.0235 | -2.2322 | 1 | -2.7976 | 19.8034
0.012881 | 46.37 | 22.9627 | 22.3974 | 5.0637 | 0.22235 | 10 | 31.6383 | 1812.7395 | 22.9627 | -0.39117 | 15.0919 | 15.097 | 10.269 | -10.0162 | -2.2645 | 1 | -2.8818 | 19.7913
0.012882 | 46.375 | 22.9775 | 22.3955 | 5.1392 | 0.22557 | 10 | 31.6415 | 1812.9241 | 22.9775 | -0.44122 | 15.0804 | 15.0869 | 10.269 | -10.0089 | -2.2968 | 1 | -2.9659 | 19.7789
0.012883 | 46.38 | 22.9924 | 22.3932 | 5.2146 | 0.22879 | 10 | 31.6447 | 1813.1084 | 22.9924 | -0.49122 | 15.0688 | 15.0768 | 10.269 | -10.0015 | -2.329 | 1 | -3.0499 | 19.7661
0.012885 | 46.385 | 23.0072 | 22.3908 | 5.2899 | 0.232 | 10 | 31.6479 | 1813.2926 | 23.0072 | -0.54119 | 15.057 | 15.0667 | 10.269 | -9.9939 | -2.3611 | 1 | -3.1339 | 19.7529
0.012886 | 46.39 | 23.022 | 22.3881 | 5.3652 | 0.23521 | 10 | 31.6511 | 1813.4765 | 23.022 | -0.59112 | 15.045 | 15.0566 | 10.269 | -9.9863 | -2.3932 | 1 | -3.2178 | 19.7394
0.012888 | 46.395 | 23.0368 | 22.3851 | 5.4404 | 0.23841 | 10 | 31.6543 | 1813.6601 | 23.0368 | -0.64102 | 15.0329 | 15.0465 | 10.269 | -9.9786 | -2.4252 | 1 | -3.3017 | 19.7256
0.012889 | 46.4 | 23.0515 | 22.3819 | 5.5156 | 0.24162 | 10 | 31.6575 | 1813.8435 | 23.0515 | -0.69087 | 15.0206 | 15.0365 | 10.269 | -9.9707 | -2.4571 | 1 | -3.3855 | 19.7114
0.01289 | 46.405 | 23.0662 | 22.3785 | 5.5907 | 0.24481 | 10 | 31.6607 | 1814.0267 | 23.0662 | -0.74069 | 15.0081 | 15.0264 | 10.269 | -9.9628 | -2.489 | 1 | -3.4692 | 19.6968
0.012892 | 46.41 | 23.081 | 22.3748 | 5.6657 | 0.24801 | 10 | 31.6639 | 1814.2097 | 23.081 | -0.79046 | 14.9955 | 15.0163 | 10.269 | -9.9548 | -2.5208 | 1 | -3.5529 | 19.6819
0.012893 | 46.415 | 23.0956 | 22.3708 | 5.7407 | 0.25119 | 10 | 31.6671 | 1814.3924 | 23.0956 | -0.84019 | 14.9828 | 15.0063 | 10.269 | -9.9468 | -2.5525 | 1 | -3.6365 | 19.6666
0.012894 | 46.42 | 23.1103 | 22.3666 | 5.8156 | 0.25438 | 10 | 31.6703 | 1814.5749 | 23.1103 | -0.88989 | 14.9698 | 14.9963 | 10.269 | -9.9386 | -2.5842 | 1 | -3.72 | 19.651
0.012896 | 46.425 | 23.125 | 22.3622 | 5.8905 | 0.25756 | 10 | 31.6735 | 1814.7572 | 23.125 | -0.93954 | 14.9568 | 14.9862 | 10.269 | -9.9303 | -2.6158 | 1 | -3.8035 | 19.635
0.012897 | 46.43 | 23.1396 | 22.3575 | 5.9652 | 0.26074 | 10 | 31.6767 | 1814.9392 | 23.1396 | -0.98915 | 14.9435 | 14.9762 | 10.269 | -9.9219 | -2.6473 | 1 | -3.8869 | 19.6187
0.012899 | 46.435 | 23.1542 | 22.3525 | 6.04 | 0.26391 | 10 | 31.6798 | 1815.121 | 23.1542 | -1.0387 | 14.9301 | 14.9662 | 10.269 | -9.9135 | -2.6788 | 1 | -3.9703 | 19.602
0.0129 | 46.44 | 23.1688 | 22.3473 | 6.1146 | 0.26708 | 10 | 31.683 | 1815.3026 | 23.1688 | -1.0882 | 14.9166 | 14.9562 | 10.269 | -9.905 | -2.7102 | 1 | -4.0536 | 19.5849
0.012901 | 46.445 | 23.1833 | 22.3419 | 6.1892 | 0.27024 | 10 | 31.6862 | 1815.4839 | 23.1833 | -1.1377 | 14.9029 | 14.9462 | 10.269 | -9.8963 | -2.7415 | 1 | -4.1368 | 19.5675
0.012903 | 46.45 | 23.1978 | 22.3362 | 6.2637 | 0.27341 | 10 | 31.6893 | 1815.665 | 23.1978 | -1.1872 | 14.889 | 14.9363 | 10.269 | -9.8876 | -2.7728 | 1 | -4.2199 | 19.5497
0.012904 | 46.455 | 23.2123 | 22.3303 | 6.3381 | 0.27656 | 10 | 31.6925 | 1815.8459 | 23.2123 | -1.2366 | 14.875 | 14.9263 | 10.269 | -9.8788 | -2.804 | 1 | -4.3029 | 19.5316
0.012906 | 46.46 | 23.2268 | 22.3241 | 6.4125 | 0.27972 | 10 | 31.6956 | 1816.0266 | 23.2268 | -1.2859 | 14.8608 | 14.9163 | 10.269 | -9.8699 | -2.8351 | 1 | -4.3859 | 19.5132
0.012907 | 46.465 | 23.2413 | 22.3177 | 6.4868 | 0.28287 | 10 | 31.6988 | 1816.207 | 23.2413 | -1.3352 | 14.8465 | 14.9064 | 10.269 | -9.8609 | -2.8662 | 1 | -4.4688 | 19.4944
0.012908 | 46.47 | 23.2557 | 22.311 | 6.5611 | 0.28601 | 10 | 31.7019 | 1816.3872 | 23.2557 | -1.3845 | 14.832 | 14.8965 | 10.269 | -9.8519 | -2.8972 | 1 | -4.5516 | 19.4752
0.01291 | 46.475 | 23.2701 | 22.3041 | 6.6352 | 0.28915 | 10 | 31.7051 | 1816.5672 | 23.2701 | -1.4337 | 14.8174 | 14.8866 | 10.269 | -9.8427 | -2.9281 | 1 | -4.6343 | 19.4557
0.012911 | 46.48 | 23.2845 | 22.2969 | 6.7093 | 0.29229 | 10 | 31.7082 | 1816.747 | 23.2845 | -1.4828 | 14.8026 | 14.8767 | 10.269 | -9.8335 | -2.959 | 1 | -4.717 | 19.4358
0.012913 | 46.485 | 23.2988 | 22.2895 | 6.7833 | 0.29542 | 10 | 31.7113 | 1816.9265 | 23.2988 | -1.532 | 14.7876 | 14.8668 | 10.269 | -9.8242 | -2.9898 | 1 | -4.7995 | 19.4156
0.012914 | 46.49 | 23.3131 | 22.2818 | 6.8573 | 0.29855 | 10 | 31.7145 | 1817.1058 | 23.3131 | -1.581 | 14.7725 | 14.8569 | 10.269 | -9.8148 | -3.0205 | 1 | -4.882 | 19.395
0.012915 | 46.495 | 23.3274 | 22.2739 | 6.9311 | 0.30168 | 10 | 31.7176 | 1817.2849 | 23.3274 | -1.6301 | 14.7573 | 14.847 | 10.269 | -9.8053 | -3.0512 | 1 | -4.9644 | 19.3741
0.012917 | 46.5 | 23.3416 | 22.2658 | 7.0049 | 0.3048 | 10 | 31.7207 | 1817.4638 | 23.3416 | -1.679 | 14.7419 | 14.8372 | 10.269 | -9.7957 | -3.0818 | 1 | -5.0467 | 19.3528
0.012918 | 46.505 | 23.3559 | 22.2574 | 7.0786 | 0.30792 | 10 | 31.7238 | 1817.6425 | 23.3559 | -1.728 | 14.7263 | 14.8273 | 10.269 | -9.786 | -3.1123 | 1 | -5.1289 | 19.3312
0.012919 | 46.51 | 23.3701 | 22.2487 | 7.1522 | 0.31103 | 10 | 31.727 | 1817.8209 | 23.3701 | -1.7769 | 14.7106 | 14.8175 | 10.269 | -9.7763 | -3.1428 | 1 | -5.211 | 19.3092
0.012921 | 46.515 | 23.3842 | 22.2398 | 7.2258 | 0.31414 | 10 | 31.7301 | 1817.9992 | 23.3842 | -1.8257 | 14.6947 | 14.8077 | 10.269 | -9.7665 | -3.1732 | 1 | -5.293 | 19.2869
0.012922 | 46.52 | 23.3984 | 22.2307 | 7.2993 | 0.31725 | 10 | 31.7332 | 1818.1772 | 23.3984 | -1.8745 | 14.6787 | 14.7979 | 10.269 | -9.7566 | -3.2035 | 1 | -5.3749 | 19.2642
0.012924 | 46.525 | 23.4125 | 22.2213 | 7.3727 | 0.32035 | 10 | 31.7363 | 1818.355 | 23.4125 | -1.9232 | 14.6625 | 14.7881 | 10.269 | -9.7466 | -3.2338 | 1 | -5.4568 | 19.2412
0.012925 | 46.53 | 23.4265 | 22.2117 | 7.446 | 0.32345 | 10 | 31.7394 | 1818.5326 | 23.4265 | -1.9719 | 14.6462 | 14.7784 | 10.269 | -9.7365 | -3.2639 | 1 | -5.5385 | 19.2178
0.012926 | 46.535 | 23.4406 | 22.2019 | 7.5192 | 0.32655 | 10 | 31.7425 | 1818.7099 | 23.4406 | -2.0205 | 14.6297 | 14.7686 | 10.269 | -9.7264 | -3.2941 | 1 | -5.6201 | 19.1941
0.012928 | 46.54 | 23.4546 | 22.1918 | 7.5924 | 0.32964 | 10 | 31.7456 | 1818.8871 | 23.4546 | -2.0691 | 14.6131 | 14.7589 | 10.269 | -9.7161 | -3.3241 | 1 | -5.7016 | 19.1701
0.012929 | 46.545 | 23.4686 | 22.1814 | 7.6654 | 0.33273 | 10 | 31.7487 | 1819.0641 | 23.4686 | -2.1176 | 14.5963 | 14.7492 | 10.269 | -9.7058 | -3.3541 | 1 | -5.7831 | 19.1457
0.012931 | 46.55 | 23.4825 | 22.1708 | 7.7384 | 0.33582 | 10 | 31.7517 | 1819.2408 | 23.4825 | -2.1661 | 14.5794 | 14.7395 | 10.269 | -9.6954 | -3.3841 | 1 | -5.8644 | 19.1209
0.012932 | 46.555 | 23.4964 | 22.16 | 7.8113 | 0.3389 | 10 | 31.7548 | 1819.4173 | 23.4964 | -2.2145 | 14.5624 | 14.7298 | 10.269 | -9.685 | -3.4139 | 1 | -5.9456 | 19.0958
0.012933 | 46.56 | 23.5103 | 22.1489 | 7.8841 | 0.34197 | 10 | 31.7579 | 1819.5937 | 23.5103 | -2.2629 | 14.5451 | 14.7201 | 10.269 | -9.6744 | -3.4437 | 1 | -6.0267 | 19.0704
0.012935 | 46.565 | 23.5241 | 22.1376 | 7.9568 | 0.34505 | 10 | 31.761 | 1819.7698 | 23.5241 | -2.3112 | 14.5278 | 14.7105 | 10.269 | -9.6638 | -3.4734 | 1 | -6.1077 | 19.0446
0.012936 | 46.57 | 23.5379 | 22.126 | 8.0295 | 0.34812 | 10 | 31.764 | 1819.9457 | 23.5379 | -2.3595 | 14.5103 | 14.7008 | 10.269 | -9.6531 | -3.5031 | 1 | -6.1886 | 19.0185
0.012938 | 46.575 | 23.5517 | 22.1143 | 8.102 | 0.35118 | 10 | 31.7671 | 1820.1214 | 23.5517 | -2.4077 | 14.4926 | 14.6912 | 10.269 | -9.6423 | -3.5327 | 1 | -6.2693 | 18.992
0.012939 | 46.58 | 23.5654 | 22.1022 | 8.1745 | 0.35425 | 10 | 31.7702 | 1820.2969 | 23.5654 | -2.4559 | 14.4748 | 14.6816 | 10.269 | -9.6314 | -3.5622 | 1 | -6.35 | 18.9652
0.01294 | 46.585 | 23.5791 | 22.0899 | 8.2469 | 0.35731 | 10 | 31.7732 | 1820.4722 | 23.5791 | -2.504 | 14.4568 | 14.6721 | 10.269 | -9.6205 | -3.5916 | 1 | -6.4305 | 18.938
0.012942 | 46.59 | 23.5928 | 22.0774 | 8.3192 | 0.36036 | 10 | 31.7763 | 1820.6473 | 23.5928 | -2.552 | 14.4387 | 14.6625 | 10.269 | -9.6094 | -3.621 | 1 | -6.511 | 18.9105
0.012943 | 46.595 | 23.6064 | 22.0647 | 8.3913 | 0.36342 | 10 | 31.7793 | 1820.8222 | 23.6064 | -2.6 | 14.4205 | 14.653 | 10.269 | -9.5983 | -3.6503 | 1 | -6.5913 | 18.8827
0.012944 | 46.6 | 23.62 | 22.0517 | 8.4634 | 0.36646 | 10 | 31.7824 | 1820.9969 | 23.62 | -2.6479 | 14.4021 | 14.6435 | 10.269 | -9.5872 | -3.6796 | 1 | -6.6715 | 18.8545
0.012946 | 46.605 | 23.6336 | 22.0384 | 8.5355 | 0.36951 | 10 | 31.7854 | 1821.1713 | 23.6336 | -2.6958 | 14.3835 | 14.634 | 10.269 | -9.5759 | -3.7087 | 1 | -6.7515 | 18.826
0.012947 | 46.61 | 23.6471 | 22.0249 | 8.6074 | 0.37255 | 10 | 31.7885 | 1821.3456 | 23.6471 | -2.7436 | 14.3648 | 14.6245 | 10.269 | -9.5646 | -3.7379 | 1 | -6.8315 | 18.7971
0.012949 | 46.615 | 23.6606 | 22.0112 | 8.6792 | 0.37559 | 10 | 31.7915 | 1821.5197 | 23.6606 | -2.7914 | 14.346 | 14.615 | 10.269 | -9.5532 | -3.7669 | 1 | -6.9113 | 18.7679
0.01295 | 46.62 | 23.674 | 21.9973 | 8.7509 | 0.37862 | 10 | 31.7946 | 1821.6936 | 23.674 | -2.8391 | 14.327 | 14.6056 | 10.269 | -9.5417 | -3.7959 | 1 | -6.991 | 18.7383
0.012951 | 46.625 | 23.6874 | 21.9831 | 8.8226 | 0.38166 | 10 | 31.7976 | 1821.8673 | 23.6874 | -2.8868 | 14.3079 | 14.5962 | 10.269 | -9.5302 | -3.8248 | 1 | -7.0706 | 18.7085
0.012953 | 46.63 | 23.7008 | 21.9686 | 8.8941 | 0.38468 | 10 | 31.8006 | 1822.0408 | 23.7008 | -2.9344 | 14.2886 | 14.5868 | 10.269 | -9.5185 | -3.8536 | 1 | -7.15 | 18.6782
0.012954 | 46.635 | 23.7141 | 21.954 | 8.9655 | 0.38771 | 10 | 31.8036 | 1822.2141 | 23.7141 | -2.9819 | 14.2692 | 14.5775 | 10.269 | -9.5068 | -3.8824 | 1 | -7.2294 | 18.6477
0.012956 | 46.64 | 23.7274 | 21.939 | 9.0369 | 0.39073 | 10 | 31.8067 | 1822.3872 | 23.7274 | -3.0294 | 14.2497 | 14.5681 | 10.269 | -9.4951 | -3.9111 | 1 | -7.3085 | 18.6168
0.012957 | 46.645 | 23.7406 | 21.9239 | 9.1081 | 0.39375 | 10 | 31.8097 | 1822.5601 | 23.7406 | -3.0768 | 14.23 | 14.5588 | 10.269 | -9.4832 | -3.9397 | 1 | -7.3876 | 18.5856
0.012958 | 46.65 | 23.7538 | 21.9085 | 9.1793 | 0.39676 | 10 | 31.8127 | 1822.7328 | 23.7538 | -3.1241 | 14.2101 | 14.5495 | 10.269 | -9.4713 | -3.9683 | 1 | -7.4665 | 18.554
0.01296 | 46.655 | 23.7669 | 21.8929 | 9.2503 | 0.39977 | 10 | 31.8157 | 1822.9054 | 23.7669 | -3.1714 | 14.1901 | 14.5402 | 10.269 | -9.4593 | -3.9968 | 1 | -7.5453 | 18.5221
0.012961 | 46.66 | 23.7801 | 21.877 | 9.3213 | 0.40278 | 10 | 31.8187 | 1823.0777 | 23.7801 | -3.2187 | 14.17 | 14.531 | 10.269 | -9.4472 | -4.0253 | 1 | -7.624 | 18.4899
0.012963 | 46.665 | 23.7931 | 21.8609 | 9.3921 | 0.40579 | 10 | 31.8217 | 1823.2499 | 23.7931 | -3.2658 | 14.1497 | 14.5217 | 10.269 | -9.4351 | -4.0536 | 1 | -7.7025 | 18.4573
0.012964 | 46.67 | 23.8062 | 21.8446 | 9.4629 | 0.40879 | 10 | 31.8247 | 1823.4218 | 23.8062 | -3.313 | 14.1293 | 14.5125 | 10.269 | -9.4229 | -4.0819 | 1 | -7.7808 | 18.4244
0.012965 | 46.675 | 23.8192 | 21.8281 | 9.5335 | 0.41179 | 10 | 31.8277 | 1823.5936 | 23.8192 | -3.36 | 14.1088 | 14.5034 | 10.269 | -9.4106 | -4.1101 | 1 | -7.8591 | 18.3912
0.012967 | 46.68 | 23.8321 | 21.8113 | 9.6041 | 0.41478 | 10 | 31.8307 | 1823.7652 | 23.8321 | -3.407 | 14.0881 | 14.4942 | 10.269 | -9.3983 | -4.1383 | 1 | -7.9372 | 18.3576
0.012968 | 46.685 | 23.845 | 21.7942 | 9.6745 | 0.41777 | 10 | 31.8337 | 1823.9366 | 23.845 | -3.4539 | 14.0673 | 14.4851 | 10.269 | -9.3858 | -4.1664 | 1 | -8.0151 | 18.3237
0.012969 | 46.69 | 23.8579 | 21.7769 | 9.7449 | 0.42076 | 10 | 31.8367 | 1824.1078 | 23.8579 | -3.5008 | 14.0463 | 14.476 | 10.269 | -9.3734 | -4.1944 | 1 | -8.0929 | 18.2895
0.012971 | 46.695 | 23.8707 | 21.7594 | 9.8151 | 0.42375 | 10 | 31.8397 | 1824.2788 | 23.8707 | -3.5476 | 14.0252 | 14.4669 | 10.269 | -9.3608 | -4.2224 | 1 | -8.1706 | 18.2549
0.012972 | 46.7 | 23.8835 | 21.7417 | 9.8852 | 0.42673 | 10 | 31.8427 | 1824.4497 | 23.8835 | -3.5943 | 14.0039 | 14.4578 | 10.269 | -9.3482 | -4.2503 | 1 | -8.2481 | 18.22
0.012974 | 46.705 | 23.8962 | 21.7237 | 9.9552 | 0.42971 | 10 | 31.8456 | 1824.6204 | 23.8962 | -3.641 | 13.9825 | 14.4488 | 10.269 | -9.3355 | -4.2781 | 1 | -8.3254 | 18.1848
0.012975 | 46.71 | 23.9089 | 21.7055 | 10.0251 | 0.43268 | 10 | 31.8486 | 1824.7908 | 23.9089 | -3.6876 | 13.961 | 14.4398 | 10.269 | -9.3227 | -4.3059 | 1 | -8.4027 | 18.1493
0.012976 | 46.715 | 23.9215 | 21.6871 | 10.095 | 0.43565 | 10 | 31.8516 | 1824.9611 | 23.9215 | -3.7342 | 13.9393 | 14.4308 | 10.269 | -9.3098 | -4.3336 | 1 | -8.4797 | 18.1134
0.012978 | 46.72 | 23.9341 | 21.6684 | 10.1647 | 0.43862 | 10 | 31.8545 | 1825.1313 | 23.9341 | -3.7807 | 13.9175 | 14.4219 | 10.269 | -9.2969 | -4.3612 | 1 | -8.5566 | 18.0772
0.012979 | 46.725 | 23.9466 | 21.6495 | 10.2342 | 0.44159 | 10 | 31.8575 | 1825.3012 | 23.9466 | -3.8271 | 13.8956 | 14.413 | 10.269 | -9.284 | -4.3887 | 1 | -8.6334 | 18.0406
0.012981 | 46.73 | 23.9591 | 21.6304 | 10.3037 | 0.44455 | 10 | 31.8605 | 1825.471 | 23.9591 | -3.8734 | 13.8735 | 14.4041 | 10.269 | -9.2709 | -4.4162 | 1 | -8.71 | 18.0038
0.012982 | 46.735 | 23.9716 | 21.611 | 10.3731 | 0.44751 | 10 | 31.8634 | 1825.6406 | 23.9716 | -3.9197 | 13.8513 | 14.3952 | 10.269 | -9.2578 | -4.4437 | 1 | -8.7864 | 17.9666
0.012983 | 46.74 | 23.984 | 21.5914 | 10.4423 | 0.45047 | 10 | 31.8664 | 1825.81 | 23.984 | -3.966 | 13.8289 | 14.3864 | 10.269 | -9.2446 | -4.471 | 1 | -8.8627 | 17.9291
0.012985 | 46.745 | 23.9963 | 21.5716 | 10.5115 | 0.45342 | 10 | 31.8693 | 1825.9792 | 23.9963 | -4.0121 | 13.8064 | 14.3776 | 10.269 | -9.2314 | -4.4983 | 1 | -8.9388 | 17.8913
0.012986 | 46.75 | 24.0087 | 21.5515 | 10.5805 | 0.45637 | 10 | 31.8723 | 1826.1483 | 24.0087 | -4.0582 | 13.7838 | 14.3688 | 10.269 | -9.2181 | -4.5255 | 1 | -9.0148 | 17.8531
0.012988 | 46.755 | 24.0209 | 21.5312 | 10.6494 | 0.45932 | 10 | 31.8752 | 1826.3172 | 24.0209 | -4.1042 | 13.761 | 14.3601 | 10.269 | -9.2047 | -4.5527 | 1 | -9.0906 | 17.8147
0.012989 | 46.76 | 24.0331 | 21.5107 | 10.7182 | 0.46227 | 10 | 31.8782 | 1826.4859 | 24.0331 | -4.1502 | 13.7381 | 14.3513 | 10.269 | -9.1912 | -4.5798 | 1 | -9.1662 | 17.7759
0.01299 | 46.765 | 24.0453 | 21.49 | 10.7869 | 0.46521 | 10 | 31.8811 | 1826.6545 | 24.0453 | -4.1961 | 13.7151 | 14.3426 | 10.269 | -9.1777 | -4.6068 | 1 | -9.2416 | 17.7367
0.012992 | 46.77 | 24.0574 | 21.469 | 10.8555 | 0.46815 | 10 | 31.8841 | 1826.8228 | 24.0574 | -4.2419 | 13.6919 | 14.334 | 10.269 | -9.1642 | -4.6337 | 1 | -9.3169 | 17.6973
0.012993 | 46.775 | 24.0695 | 21.4478 | 10.924 | 0.47108 | 10 | 31.887 | 1826.9911 | 24.0695 | -4.2876 | 13.6686 | 14.3254 | 10.269 | -9.1505 | -4.6606 | 1 | -9.3921 | 17.6575
0.012994 | 46.78 | 24.0815 | 21.4263 | 10.9923 | 0.47402 | 10 | 31.8899 | 1827.1591 | 24.0815 | -4.3333 | 13.6452 | 14.3168 | 10.269 | -9.1368 | -4.6874 | 1 | -9.467 | 17.6175
0.012996 | 46.785 | 24.0935 | 21.4047 | 11.0605 | 0.47695 | 10 | 31.8929 | 1827.327 | 24.0935 | -4.3789 | 13.6216 | 14.3082 | 10.269 | -9.123 | -4.7142 | 1 | -9.5418 | 17.5771
0.012997 | 46.79 | 24.1054 | 21.3828 | 11.1286 | 0.47987 | 10 | 31.8958 | 1827.4947 | 24.1054 | -4.4245 | 13.5979 | 14.2996 | 10.269 | -9.1092 | -4.7409 | 1 | -9.6164 | 17.5364
0.012999 | 46.795 | 24.1173 | 21.3606 | 11.1966 | 0.4828 | 10 | 31.8987 | 1827.6622 | 24.1173 | -4.47 | 13.5741 | 14.2911 | 10.269 | -9.0953 | -4.7675 | 1 | -9.6909 | 17.4953
0.013 | 46.8 | 24.1291 | 21.3383 | 11.2645 | 0.48572 | 10 | 31.9016 | 1827.8296 | 24.1291 | -4.5154 | 13.5501 | 14.2827 | 10.269 | -9.0813 | -4.794 | 1 | -9.7651 | 17.454
0.013001 | 46.805 | 24.1408 | 21.3157 | 11.3323 | 0.48864 | 10 | 31.9046 | 1827.9968 | 24.1408 | -4.5607 | 13.526 | 14.2742 | 10.269 | -9.0673 | -4.8205 | 1 | -9.8392 | 17.4123
0.013003 | 46.81 | 24.1526 | 21.2929 | 11.3999 | 0.49155 | 10 | 31.9075 | 1828.1639 | 24.1526 | -4.606 | 13.5018 | 14.2658 | 10.269 | -9.0532 | -4.8469 | 1 | -9.9132 | 17.3704
0.013004 | 46.815 | 24.1642 | 21.2699 | 11.4674 | 0.49447 | 10 | 31.9104 | 1828.3308 | 24.1642 | -4.6512 | 13.4774 | 14.2574 | 10.269 | -9.039 | -4.8733 | 1 | -9.9869 | 17.3281
0.013006 | 46.82 | 24.1758 | 21.2466 | 11.5348 | 0.49738 | 10 | 31.9133 | 1828.4975 | 24.1758 | -4.6963 | 13.4529 | 14.2491 | 10.269 | -9.0248 | -4.8996 | 1 | -10.0604 | 17.2855
0.013007 | 46.825 | 24.1874 | 21.2232 | 11.602 | 0.50028 | 10 | 31.9162 | 1828.6641 | 24.1874 | -4.7413 | 13.4283 | 14.2408 | 10.269 | -9.0105 | -4.9258 | 1 | -10.1338 | 17.2426
0.013008 | 46.83 | 24.1989 | 21.1994 | 11.6692 | 0.50319 | 10 | 31.9191 | 1828.8305 | 24.1989 | -4.7863 | 13.4035 | 14.2325 | 10.269 | -8.9962 | -4.9519 | 1 | -10.207 | 17.1993
0.01301 | 46.835 | 24.2103 | 21.1755 | 11.7362 | 0.50609 | 10 | 31.922 | 1828.9967 | 24.2103 | -4.8312 | 13.3786 | 14.2242 | 10.269 | -8.9818 | -4.978 | 1 | -10.28 | 17.1558
0.013011 | 46.84 | 24.2217 | 21.1514 | 11.8031 | 0.50899 | 10 | 31.9249 | 1829.1628 | 24.2217 | -4.8761 | 13.3536 | 14.216 | 10.269 | -8.9673 | -5.004 | 1 | -10.3528 | 17.112
0.013013 | 46.845 | 24.2331 | 21.127 | 11.8699 | 0.51188 | 10 | 31.9278 | 1829.3288 | 24.2331 | -4.9208 | 13.3285 | 14.2078 | 10.269 | -8.9528 | -5.03 | 1 | -10.4255 | 17.0678
0.013014 | 46.85 | 24.2444 | 21.1024 | 11.9365 | 0.51478 | 10 | 31.9307 | 1829.4946 | 24.2444 | -4.9655 | 13.3032 | 14.1997 | 10.269 | -8.9382 | -5.0559 | 1 | -10.4979 | 17.0233
0.013015 | 46.855 | 24.2556 | 21.0775 | 12.003 | 0.51767 | 10 | 31.9336 | 1829.6602 | 24.2556 | -5.0101 | 13.2778 | 14.1916 | 10.269 | -8.9235 | -5.0817 | 1 | -10.5702 | 16.9786
0.013017 | 46.86 | 24.2668 | 21.0525 | 12.0694 | 0.52056 | 10 | 31.9365 | 1829.8257 | 24.2668 | -5.0547 | 13.2522 | 14.1835 | 10.269 | -8.9088 | -5.1074 | 1 | -10.6422 | 16.9335
0.013018 | 46.865 | 24.2779 | 21.0272 | 12.1357 | 0.52344 | 10 | 31.9394 | 1829.991 | 24.2779 | -5.0992 | 13.2266 | 14.1755 | 10.269 | -8.8941 | -5.1331 | 1 | -10.7141 | 16.8881
0.013019 | 46.87 | 24.289 | 21.0017 | 12.2018 | 0.52632 | 10 | 31.9423 | 1830.1562 | 24.289 | -5.1436 | 13.2008 | 14.1675 | 10.269 | -8.8792 | -5.1587 | 1 | -10.7858 | 16.8424
0.013021 | 46.875 | 24.3 | 20.976 | 12.2678 | 0.52921 | 10 | 31.9451 | 1830.3212 | 24.3 | -5.1879 | 13.1749 | 14.1595 | 10.269 | -8.8643 | -5.1843 | 1 | -10.8572 | 16.7964
0.013022 | 46.88 | 24.311 | 20.9501 | 12.3337 | 0.53208 | 10 | 31.948 | 1830.4861 | 24.311 | -5.2321 | 13.1488 | 14.1516 | 10.269 | -8.8494 | -5.2098 | 1 | -10.9285 | 16.7501
0.013024 | 46.885 | 24.3219 | 20.9239 | 12.3994 | 0.53496 | 10 | 31.9509 | 1830.6508 | 24.3219 | -5.2763 | 13.1226 | 14.1437 | 10.269 | -8.8344 | -5.2352 | 1 | -10.9996 | 16.7035
0.013025 | 46.89 | 24.3328 | 20.8975 | 12.465 | 0.53783 | 10 | 31.9538 | 1830.8154 | 24.3328 | -5.3204 | 13.0963 | 14.1358 | 10.269 | -8.8193 | -5.2606 | 1 | -11.0705 | 16.6566
0.013026 | 46.895 | 24.3436 | 20.8709 | 12.5305 | 0.5407 | 10 | 31.9566 | 1830.9798 | 24.3436 | -5.3644 | 13.0699 | 14.128 | 10.269 | -8.8041 | -5.2858 | 1 | -11.1412 | 16.6094
0.013028 | 46.9 | 24.3543 | 20.8441 | 12.5959 | 0.54357 | 10 | 31.9595 | 1831.1441 | 24.3543 | -5.4084 | 13.0434 | 14.1202 | 10.269 | -8.789 | -5.3111 | 1 | -11.2117 | 16.5619
0.013029 | 46.905 | 24.365 | 20.8171 | 12.6611 | 0.54643 | 10 | 31.9624 | 1831.3083 | 24.365 | -5.4522 | 13.0167 | 14.1124 | 10.269 | -8.7737 | -5.3362 | 1 | -11.282 | 16.5141
0.013031 | 46.91 | 24.3756 | 20.7898 | 12.7262 | 0.54929 | 10 | 31.9652 | 1831.4723 | 24.3756 | -5.496 | 12.9899 | 14.1047 | 10.269 | -8.7584 | -5.3613 | 1 | -11.3521 | 16.466
0.013032 | 46.915 | 24.3862 | 20.7623 | 12.7911 | 0.55215 | 10 | 31.9681 | 1831.6361 | 24.3862 | -5.5397 | 12.9629 | 14.097 | 10.269 | -8.743 | -5.3863 | 1 | -11.4219 | 16.4176
0.013033 | 46.92 | 24.3967 | 20.7346 | 12.8559 | 0.55501 | 10 | 31.9709 | 1831.7999 | 24.3967 | -5.5834 | 12.9359 | 14.0894 | 10.269 | -8.7276 | -5.4113 | 1 | -11.4916 | 16.369
0.013035 | 46.925 | 24.4072 | 20.7067 | 12.9206 | 0.55787 | 10 | 31.9738 | 1831.9634 | 24.4072 | -5.6269 | 12.9087 | 14.0818 | 10.269 | -8.7121 | -5.4362 | 1 | -11.5611 | 16.32
0.013036 | 46.93 | 24.4176 | 20.6786 | 12.9852 | 0.56072 | 10 | 31.9766 | 1832.1269 | 24.4176 | -5.6704 | 12.8814 | 14.0742 | 10.269 | -8.6966 | -5.461 | 1 | -11.6303 | 16.2707
0.013038 | 46.935 | 24.4279 | 20.6502 | 13.0496 | 0.56357 | 10 | 31.9795 | 1832.2902 | 24.4279 | -5.7138 | 12.854 | 14.0667 | 10.269 | -8.681 | -5.4858 | 1 | -11.6994 | 16.2211
0.013039 | 46.94 | 24.4382 | 20.6216 | 13.1138 | 0.56642 | 10 | 31.9823 | 1832.4533 | 24.4382 | -5.7571 | 12.8264 | 14.0592 | 10.269 | -8.6653 | -5.5105 | 1 | -11.7682 | 16.1712
0.01304 | 46.945 | 24.4484 | 20.5929 | 13.178 | 0.56926 | 10 | 31.9852 | 1832.6164 | 24.4484 | -5.8004 | 12.7987 | 14.0518 | 10.269 | -8.6496 | -5.5351 | 1 | -11.8368 | 16.1211
0.013042 | 46.95 | 24.4586 | 20.5639 | 13.242 | 0.57211 | 10 | 31.988 | 1832.7792 | 24.4586 | -5.8436 | 12.7709 | 14.0444 | 10.269 | -8.6338 | -5.5597 | 1 | -11.9052 | 16.0706
0.013043 | 46.955 | 24.4687 | 20.5346 | 13.3058 | 0.57495 | 10 | 31.9909 | 1832.942 | 24.4687 | -5.8867 | 12.743 | 14.037 | 10.269 | -8.618 | -5.5842 | 1 | -11.9734 | 16.0199
0.013044 | 46.96 | 24.4787 | 20.5052 | 13.3695 | 0.57778 | 10 | 31.9937 | 1833.1046 | 24.4787 | -5.9297 | 12.715 | 14.0297 | 10.269 | -8.6021 | -5.6086 | 1 | -12.0414 | 15.9689
0.013046 | 46.965 | 24.4887 | 20.4756 | 13.4331 | 0.58062 | 10 | 31.9965 | 1833.2671 | 24.4887 | -5.9726 | 12.6868 | 14.0224 | 10.269 | -8.5862 | -5.633 | 1 | -12.1092 | 15.9175
0.013047 | 46.97 | 24.4986 | 20.4457 | 13.4965 | 0.58345 | 10 | 31.9994 | 1833.4295 | 24.4986 | -6.0154 | 12.6585 | 14.0151 | 10.269 | -8.5702 | -5.6573 | 1 | -12.1767 | 15.8659
0.013049 | 46.975 | 24.5085 | 20.4156 | 13.5598 | 0.58629 | 10 | 32.0022 | 1833.5917 | 24.5085 | -6.0582 | 12.6301 | 14.0079 | 10.269 | -8.5541 | -5.6816 | 1 | -12.244 | 15.814
0.01305 | 46.98 | 24.5183 | 20.3853 | 13.623 | 0.58911 | 10 | 32.005 | 1833.7538 | 24.5183 | -6.1009 | 12.6016 | 14.0007 | 10.269 | -8.538 | -5.7057 | 1 | -12.3111 | 15.7619
0.013051 | 46.985 | 24.5281 | 20.3548 | 13.686 | 0.59194 | 10 | 32.0079 | 1833.9157 | 24.5281 | -6.1435 | 12.5729 | 13.9936 | 10.269 | -8.5219 | -5.7298 | 1 | -12.378 | 15.7094
0.013053 | 46.99 | 24.5377 | 20.3241 | 13.7489 | 0.59477 | 10 | 32.0107 | 1834.0776 | 24.5377 | -6.186 | 12.5442 | 13.9865 | 10.269 | -8.5056 | -5.7539 | 1 | -12.4447 | 15.6566
0.013054 | 46.995 | 24.5474 | 20.2932 | 13.8116 | 0.59759 | 10 | 32.0135 | 1834.2393 | 24.5474 | -6.2285 | 12.5153 | 13.9795 | 10.269 | -8.4894 | -5.7779 | 1 | -12.5111 | 15.6036
0.013056 | 47 | 24.5569 | 20.262 | 13.8742 | 0.60041 | 10 | 32.0163 | 1834.4009 | 24.5569 | -6.2709 | 12.4863 | 13.9725 | 10.269 | -8.473 | -5.8018 | 1 | -12.5773 | 15.5503
0.013057 | 47.005 | 24.5664 | 20.2307 | 13.9366 | 0.60323 | 10 | 32.0192 | 1834.5623 | 24.5664 | -6.3131 | 12.4571 | 13.9655 | 10.269 | -8.4567 | -5.8256 | 1 | -12.6433 | 15.4967
0.013058 | 47.01 | 24.5759 | 20.1991 | 13.9989 | 0.60604 | 10 | 32.022 | 1834.7237 | 24.5759 | -6.3553 | 12.4279 | 13.9586 | 10.269 | -8.4402 | -5.8494 | 1 | -12.709 | 15.4428
0.01306 | 47.015 | 24.5852 | 20.1673 | 14.061 | 0.60886 | 10 | 32.0248 | 1834.8849 | 24.5852 | -6.3975 | 12.3985 | 13.9517 | 10.269 | -8.4237 | -5.8732 | 1 | -12.7745 | 15.3887
0.013061 | 47.02 | 24.5945 | 20.1353 | 14.123 | 0.61167 | 10 | 32.0276 | 1835.046 | 24.5945 | -6.4395 | 12.369 | 13.9449 | 10.269 | -8.4072 | -5.8968 | 1 | -12.8398 | 15.3342
0.013063 | 47.025 | 24.6038 | 20.1032 | 14.1849 | 0.61448 | 10 | 32.0304 | 1835.2069 | 24.6038 | -6.4815 | 12.3394 | 13.9381 | 10.269 | -8.3906 | -5.9204 | 1 | -12.9049 | 15.2795
0.013064 | 47.03 | 24.613 | 20.0707 | 14.2465 | 0.61728 | 10 | 32.0332 | 1835.3678 | 24.613 | -6.5233 | 12.3097 | 13.9314 | 10.269 | -8.3739 | -5.9439 | 1 | -12.9697 | 15.2246
0.013065 | 47.035 | 24.6221 | 20.0381 | 14.3081 | 0.62009 | 10 | 32.036 | 1835.5285 | 24.6221 | -6.5651 | 12.2799 | 13.9247 | 10.269 | -8.3572 | -5.9674 | 1 | -13.0343 | 15.1693
0.013067 | 47.04 | 24.6312 | 20.0053 | 14.3695 | 0.62289 | 10 | 32.0388 | 1835.6891 | 24.6312 | -6.6068 | 12.2499 | 13.918 | 10.269 | -8.3405 | -5.9908 | 1 | -13.0986 | 15.1138
0.013068 | 47.045 | 24.6402 | 19.9723 | 14.4307 | 0.62569 | 10 | 32.0416 | 1835.8496 | 24.6402 | -6.6484 | 12.2199 | 13.9114 | 10.269 | -8.3236 | -6.0142 | 1 | -13.1627 | 15.058
0.013069 | 47.05 | 24.6491 | 19.939 | 14.4918 | 0.62849 | 10 | 32.0444 | 1836.01 | 24.6491 | -6.69 | 12.1897 | 13.9048 | 10.269 | -8.3068 | -6.0374 | 1 | -13.2266 | 15.0019
0.013071 | 47.055 | 24.658 | 19.9056 | 14.5528 | 0.63129 | 10 | 32.0472 | 1836.1702 | 24.658 | -6.7314 | 12.1594 | 13.8983 | 10.269 | -8.2899 | -6.0606 | 1 | -13.2903 | 14.9455
0.013072 | 47.06 | 24.6668 | 19.8719 | 14.6136 | 0.63408 | 10 | 32.05 | 1836.3304 | 24.6668 | -6.7728 | 12.1289 | 13.8918 | 10.269 | -8.2729 | -6.0838 | 1 | -13.3537 | 14.8889
0.013074 | 47.065 | 24.6755 | 19.8381 | 14.6742 | 0.63688 | 10 | 32.0528 | 1836.4904 | 24.6755 | -6.8141 | 12.0984 | 13.8853 | 10.269 | -8.2559 | -6.1069 | 1 | -13.4168 | 14.832
0.013075 | 47.07 | 24.6842 | 19.804 | 14.7347 | 0.63967 | 10 | 32.0556 | 1836.6503 | 24.6842 | -6.8552 | 12.0678 | 13.879 | 10.269 | -8.2388 | -6.1299 | 1 | -13.4797 | 14.7749
0.013076 | 47.075 | 24.6928 | 19.7697 | 14.7951 | 0.64246 | 10 | 32.0584 | 1836.8101 | 24.6928 | -6.8964 | 12.037 | 13.8726 | 10.269 | -8.2217 | -6.1528 | 1 | -13.5424 | 14.7175
0.013078 | 47.08 | 24.7014 | 19.7352 | 14.8552 | 0.64524 | 10 | 32.0612 | 1836.9698 | 24.7014 | -6.9374 | 12.0061 | 13.8663 | 10.269 | -8.2045 | -6.1757 | 1 | -13.6048 | 14.6598
0.013079 | 47.085 | 24.7099 | 19.7005 | 14.9153 | 0.64803 | 10 | 32.064 | 1837.1294 | 24.7099 | -6.9783 | 11.9751 | 13.86 | 10.269 | -8.1872 | -6.1986 | 1 | -13.667 | 14.6018
0.013081 | 47.09 | 24.7183 | 19.6656 | 14.9752 | 0.65081 | 10 | 32.0667 | 1837.2888 | 24.7183 | -7.0192 | 11.944 | 13.8538 | 10.269 | -8.17 | -6.2213 | 1 | -13.7289 | 14.5436
0.013082 | 47.095 | 24.7266 | 19.6306 | 15.0349 | 0.65359 | 10 | 32.0695 | 1837.4482 | 24.7266 | -7.0599 | 11.9128 | 13.8476 | 10.269 | -8.1526 | -6.244 | 1 | -13.7906 | 14.4851
0.013083 | 47.1 | 24.7349 | 19.5953 | 15.0944 | 0.65637 | 10 | 32.0723 | 1837.6075 | 24.7349 | -7.1006 | 11.8815 | 13.8415 | 10.269 | -8.1352 | -6.2667 | 1 | -13.8521 | 14.4264
0.013085 | 47.105 | 24.7431 | 19.5598 | 15.1538 | 0.65915 | 10 | 32.0751 | 1837.7666 | 24.7431 | -7.1412 | 11.85 | 13.8354 | 10.269 | -8.1178 | -6.2892 | 1 | -13.9133 | 14.3674
0.013086 | 47.11 | 24.7513 | 19.524 | 15.2131 | 0.66193 | 10 | 32.0779 | 1837.9257 | 24.7513 | -7.1817 | 11.8185 | 13.8294 | 10.269 | -8.1003 | -6.3117 | 1 | -13.9742 | 14.3081
0.013088 | 47.115 | 24.7594 | 19.4881 | 15.2722 | 0.6647 | 10 | 32.0806 | 1838.0846 | 24.7594 | -7.2221 | 11.7868 | 13.8234 | 10.269 | -8.0828 | -6.3342 | 1 | -14.0349 | 14.2486
0.013089 | 47.12 | 24.7674 | 19.452 | 15.3311 | 0.66747 | 10 | 32.0834 | 1838.2434 | 24.7674 | -7.2624 | 11.755 | 13.8175 | 10.269 | -8.0652 | -6.3566 | 1 | -14.0953 | 14.1888
0.01309 | 47.125 | 24.7754 | 19.4157 | 15.3899 | 0.67024 | 10 | 32.0862 | 1838.4022 | 24.7754 | -7.3027 | 11.7231 | 13.8116 | 10.269 | -8.0475 | -6.3789 | 1 | -14.1555 | 14.1288
0.013092 | 47.13 | 24.7833 | 19.3792 | 15.4485 | 0.67301 | 10 | 32.0889 | 1838.5608 | 24.7833 | -7.3428 | 11.6911 | 13.8058 | 10.269 | -8.0298 | -6.4012 | 1 | -14.2154 | 14.0685
0.013093 | 47.135 | 24.7911 | 19.3425 | 15.507 | 0.67578 | 10 | 32.0917 | 1838.7193 | 24.7911 | -7.3829 | 11.659 | 13.8 | 10.269 | -8.0121 | -6.4233 | 1 | -14.2751 | 14.008
0.013094 | 47.14 | 24.7988 | 19.3056 | 15.5653 | 0.67854 | 10 | 32.0945 | 1838.8778 | 24.7988 | -7.4229 | 11.6268 | 13.7942 | 10.269 | -7.9943 | -6.4455 | 1 | -14.3345 | 13.9472
0.013096 | 47.145 | 24.8065 | 19.2685 | 15.6234 | 0.68131 | 10 | 32.0972 | 1839.0361 | 24.8065 | -7.4627 | 11.5944 | 13.7885 | 10.269 | -7.9765 | -6.4675 | 1 | -14.3936 | 13.8861
0.013097 | 47.15 | 24.8142 | 19.2311 | 15.6814 | 0.68407 | 10 | 32.1 | 1839.1943 | 24.8142 | -7.5025 | 11.562 | 13.7829 | 10.269 | -7.9586 | -6.4895 | 1 | -14.4525 | 13.8248
0.013099 | 47.155 | 24.8217 | 19.1936 | 15.7392 | 0.68683 | 10 | 32.1028 | 1839.3525 | 24.8217 | -7.5422 | 11.5294 | 13.7773 | 10.269 | -7.9406 | -6.5115 | 1 | -14.5111 | 13.7633
0.0131 | 47.16 | 24.8292 | 19.1559 | 15.7968 | 0.68959 | 10 | 32.1055 | 1839.5105 | 24.8292 | -7.5818 | 11.4968 | 13.7717 | 10.269 | -7.9226 | -6.5334 | 1 | -14.5695 | 13.7015
0.013101 | 47.165 | 24.8366 | 19.118 | 15.8543 | 0.69235 | 10 | 32.1083 | 1839.6685 | 24.8366 | -7.6214 | 11.464 | 13.7662 | 10.269 | -7.9046 | -6.5552 | 1 | -14.6276 | 13.6394
0.013103 | 47.17 | 24.844 | 19.0799 | 15.9116 | 0.6951 | 10 | 32.111 | 1839.8263 | 24.844 | -7.6608 | 11.4311 | 13.7607 | 10.269 | -7.8865 | -6.5769 | 1 | -14.6854 | 13.5771
0.013104 | 47.175 | 24.8513 | 19.0416 | 15.9688 | 0.69785 | 10 | 32.1138 | 1839.9841 | 24.8513 | -7.7001 | 11.3981 | 13.7553 | 10.269 | -7.8684 | -6.5986 | 1 | -14.743 | 13.5146
0.013106 | 47.18 | 24.8585 | 19.0031 | 16.0258 | 0.70061 | 10 | 32.1165 | 1840.1418 | 24.8585 | -7.7394 | 11.365 | 13.75 | 10.269 | -7.8502 | -6.6203 | 1 | -14.8003 | 13.4518
0.013107 | 47.185 | 24.8656 | 18.9644 | 16.0826 | 0.70336 | 10 | 32.1193 | 1840.2993 | 24.8656 | -7.7786 | 11.3318 | 13.7446 | 10.269 | -7.8319 | -6.6418 | 1 | -14.8573 | 13.3888
0.013108 | 47.19 | 24.8727 | 18.9255 | 16.1393 | 0.7061 | 10 | 32.122 | 1840.4568 | 24.8727 | -7.8176 | 11.2985 | 13.7394 | 10.269 | -7.8137 | -6.6633 | 1 | -14.9141 | 13.3255
0.01311 | 47.195 | 24.8797 | 18.8864 | 16.1958 | 0.70885 | 10 | 32.1248 | 1840.6142 | 24.8797 | -7.8566 | 11.2651 | 13.7342 | 10.269 | -7.7953 | -6.6848 | 1 | -14.9706 | 13.262
0.013111 | 47.2 | 24.8866 | 18.8471 | 16.2521 | 0.7116 | 10 | 32.1275 | 1840.7715 | 24.8866 | -7.8955 | 11.2315 | 13.729 | 10.269 | -7.7769 | -6.7061 | 1 | -15.0268 | 13.1983
0.013113 | 47.205 | 24.8935 | 18.8077 | 16.3082 | 0.71434 | 10 | 32.1303 | 1840.9288 | 24.8935 | -7.9343 | 11.1979 | 13.7239 | 10.269 | -7.7585 | -6.7275 | 1 | -15.0828 | 13.1343
0.013114 | 47.21 | 24.9003 | 18.768 | 16.3642 | 0.71708 | 10 | 32.133 | 1841.0859 | 24.9003 | -7.973 | 11.1641 | 13.7188 | 10.269 | -7.74 | -6.7487 | 1 | -15.1385 | 13.0701
0.013115 | 47.215 | 24.907 | 18.7281 | 16.42 | 0.71983 | 10 | 32.1358 | 1841.2429 | 24.907 | -8.0116 | 11.1303 | 13.7138 | 10.269 | -7.7215 | -6.7699 | 1 | -15.1939 | 13.0056
0.013117 | 47.22 | 24.9137 | 18.6881 | 16.4757 | 0.72256 | 10 | 32.1385 | 1841.3999 | 24.9137 | -8.0501 | 11.0963 | 13.7089 | 10.269 | -7.7029 | -6.791 | 1 | -15.249 | 12.9409
0.013118 | 47.225 | 24.9203 | 18.6478 | 16.5312 | 0.7253 | 10 | 32.1412 | 1841.5568 | 24.9203 | -8.0885 | 11.0623 | 13.7039 | 10.269 | -7.6843 | -6.8121 | 1 | -15.3039 | 12.876
0.013119 | 47.23 | 24.9268 | 18.6074 | 16.5865 | 0.72804 | 10 | 32.144 | 1841.7136 | 24.9268 | -8.1268 | 11.0281 | 13.6991 | 10.269 | -7.6656 | -6.8331 | 1 | -15.3585 | 12.8108
0.013121 | 47.235 | 24.9333 | 18.5667 | 16.6416 | 0.73078 | 10 | 32.1467 | 1841.8703 | 24.9333 | -8.1651 | 10.9938 | 13.6943 | 10.269 | -7.6469 | -6.854 | 1 | -15.4128 | 12.7455
0.013122 | 47.24 | 24.9396 | 18.5259 | 16.6966 | 0.73351 | 10 | 32.1494 | 1842.027 | 24.9396 | -8.2032 | 10.9595 | 13.6895 | 10.269 | -7.6281 | -6.8749 | 1 | -15.4668 | 12.6798
0.013124 | 47.245 | 24.946 | 18.4849 | 16.7514 | 0.73624 | 10 | 32.1522 | 1842.1835 | 24.946 | -8.2413 | 10.925 | 13.6848 | 10.269 | -7.6093 | -6.8957 | 1 | -15.5205 | 12.614
0.013125 | 47.25 | 24.9522 | 18.4437 | 16.806 | 0.73897 | 10 | 32.1549 | 1842.34 | 24.9522 | -8.2792 | 10.8904 | 13.6801 | 10.269 | -7.5905 | -6.9165 | 1 | -15.574 | 12.5479
0.013126 | 47.255 | 24.9584 | 18.4023 | 16.8605 | 0.7417 | 10 | 32.1576 | 1842.4964 | 24.9584 | -8.3171 | 10.8557 | 13.6755 | 10.269 | -7.5716 | -6.9372 | 1 | -15.6272 | 12.4816
0.013128 | 47.26 | 24.9645 | 18.3607 | 16.9148 | 0.74443 | 10 | 32.1604 | 1842.6527 | 24.9645 | -8.3548 | 10.8209 | 13.671 | 10.269 | -7.5526 | -6.9578 | 1 | -15.6801 | 12.4151
0.013129 | 47.265 | 24.9705 | 18.3189 | 16.9689 | 0.74716 | 10 | 32.1631 | 1842.809 | 24.9705 | -8.3925 | 10.786 | 13.6665 | 10.269 | -7.5336 | -6.9784 | 1 | -15.7327 | 12.3483
0.013131 | 47.27 | 24.9765 | 18.277 | 17.0228 | 0.74988 | 10 | 32.1658 | 1842.9652 | 24.9765 | -8.4301 | 10.751 | 13.662 | 10.269 | -7.5146 | -6.9989 | 1 | -15.7851 | 12.2814
0.013132 | 47.275 | 24.9823 | 18.2348 | 17.0765 | 0.75261 | 10 | 32.1685 | 1843.1213 | 24.9823 | -8.4676 | 10.7159 | 13.6576 | 10.269 | -7.4955 | -7.0193 | 1 | -15.8371 | 12.2142
0.013133 | 47.28 | 24.9882 | 18.1925 | 17.1301 | 0.75533 | 10 | 32.1713 | 1843.2773 | 24.9882 | -8.5049 | 10.6807 | 13.6533 | 10.269 | -7.4763 | -7.0397 | 1 | -15.8889 | 12.1467
0.013135 | 47.285 | 24.9939 | 18.15 | 17.1835 | 0.75805 | 10 | 32.174 | 1843.4333 | 24.9939 | -8.5422 | 10.6454 | 13.649 | 10.269 | -7.4571 | -7.0601 | 1 | -15.9404 | 12.0791
0.013136 | 47.29 | 24.9996 | 18.1072 | 17.2368 | 0.76077 | 10 | 32.1767 | 1843.5891 | 24.9996 | -8.5794 | 10.61 | 13.6448 | 10.269 | -7.4379 | -7.0803 | 1 | -15.9916 | 12.0113
0.013138 | 47.295 | 25.0052 | 18.0644 | 17.2898 | 0.76349 | 10 | 32.1794 | 1843.745 | 25.0052 | -8.6165 | 10.5745 | 13.6406 | 10.269 | -7.4186 | -7.1005 | 1 | -16.0425 | 11.9432
0.013139 | 47.3 | 25.0107 | 18.0213 | 17.3427 | 0.76621 | 10 | 32.1821 | 1843.9007 | 25.0107 | -8.6535 | 10.5389 | 13.6364 | 10.269 | -7.3993 | -7.1207 | 1 | -16.0931 | 11.8749
0.01314 | 47.305 | 25.0161 | 17.978 | 17.3954 | 0.76893 | 10 | 32.1849 | 1844.0564 | 25.0161 | -8.6904 | 10.5032 | 13.6324 | 10.269 | -7.3799 | -7.1407 | 1 | -16.1434 | 11.8064
0.013142 | 47.31 | 25.0215 | 17.9346 | 17.4479 | 0.77164 | 10 | 32.1876 | 1844.212 | 25.0215 | -8.7272 | 10.4674 | 13.6283 | 10.269 | -7.3605 | -7.1608 | 1 | -16.1934 | 11.7377
0.013143 | 47.315 | 25.0268 | 17.8909 | 17.5002 | 0.77436 | 10 | 32.1903 | 1844.3675 | 25.0268 | -8.7639 | 10.4315 | 13.6244 | 10.269 | -7.341 | -7.1807 | 1 | -16.2432 | 11.6687
0.013144 | 47.32 | 25.0321 | 17.8471 | 17.5524 | 0.77707 | 10 | 32.193 | 1844.523 | 25.0321 | -8.8005 | 10.3955 | 13.6204 | 10.269 | -7.3215 | -7.2006 | 1 | -16.2926 | 11.5996
0.013146 | 47.325 | 25.0372 | 17.8031 | 17.6044 | 0.77979 | 10 | 32.1957 | 1844.6784 | 25.0372 | -8.837 | 10.3594 | 13.6166 | 10.269 | -7.3019 | -7.2204 | 1 | -16.3418 | 11.5303
0.013147 | 47.33 | 25.0423 | 17.7589 | 17.6562 | 0.7825 | 10 | 32.1984 | 1844.8338 | 25.0423 | -8.8734 | 10.3232 | 13.6127 | 10.269 | -7.2823 | -7.2402 | 1 | -16.3906 | 11.4607
0.013149 | 47.335 | 25.0474 | 17.7145 | 17.7078 | 0.78521 | 10 | 32.2011 | 1844.9891 | 25.0474 | -8.9098 | 10.2869 | 13.609 | 10.269 | -7.2627 | -7.2599 | 1 | -16.4392 | 11.3909
0.01315 | 47.34 | 25.0523 | 17.67 | 17.7592 | 0.78792 | 10 | 32.2038 | 1845.1443 | 25.0523 | -8.946 | 10.2505 | 13.6053 | 10.269 | -7.243 | -7.2796 | 1 | -16.4874 | 11.321
0.013151 | 47.345 | 25.0572 | 17.6253 | 17.8105 | 0.79062 | 10 | 32.2066 | 1845.2994 | 25.0572 | -8.9821 | 10.214 | 13.6016 | 10.269 | -7.2233 | -7.2992 | 1 | -16.5354 | 11.2508
0.013153 | 47.35 | 25.062 | 17.5804 | 17.8615 | 0.79333 | 10 | 32.2093 | 1845.4546 | 25.062 | -9.0181 | 10.1774 | 13.598 | 10.269 | -7.2035 | -7.3187 | 1 | -16.5831 | 11.1804
0.013154 | 47.355 | 25.0667 | 17.5353 | 17.9124 | 0.79604 | 10 | 32.212 | 1845.6096 | 25.0667 | -9.054 | 10.1407 | 13.5945 | 10.269 | -7.1836 | -7.3381 | 1 | -16.6304 | 11.1098
0.013156 | 47.36 | 25.0714 | 17.49 | 17.9631 | 0.79874 | 10 | 32.2147 | 1845.7646 | 25.0714 | -9.0898 | 10.104 | 13.591 | 10.269 | -7.1638 | -7.3576 | 1 | -16.6775 | 11.0391
0.013157 | 47.365 | 25.076 | 17.4445 | 18.0136 | 0.80145 | 10 | 32.2174 | 1845.9195 | 25.076 | -9.1256 | 10.0671 | 13.5876 | 10.269 | -7.1438 | -7.3769 | 1 | -16.7243 | 10.9681
0.013158 | 47.37 | 25.0805 | 17.3989 | 18.064 | 0.80415 | 10 | 32.2201 | 1846.0744 | 25.0805 | -9.1612 | 10.0301 | 13.5842 | 10.269 | -7.1239 | -7.3962 | 1 | -16.7707 | 10.8969
0.01316 | 47.375 | 25.0849 | 17.3531 | 18.1141 | 0.80685 | 10 | 32.2228 | 1846.2292 | 25.0849 | -9.1967 | 9.993 | 13.5809 | 10.269 | -7.1039 | -7.4154 | 1 | -16.8169 | 10.8255
0.013161 | 47.38 | 25.0893 | 17.3071 | 18.1641 | 0.80955 | 10 | 32.2255 | 1846.384 | 25.0893 | -9.2321 | 9.9558 | 13.5776 | 10.269 | -7.0838 | -7.4346 | 1 | -16.8627 | 10.754
0.013163 | 47.385 | 25.0935 | 17.261 | 18.2139 | 0.81225 | 10 | 32.2282 | 1846.5387 | 25.0935 | -9.2674 | 9.9186 | 13.5744 | 10.269 | -7.0637 | -7.4537 | 1 | -16.9083 | 10.6822
0.013164 | 47.39 | 25.0978 | 17.2146 | 18.2635 | 0.81495 | 10 | 32.2309 | 1846.6933 | 25.0978 | -9.3027 | 9.8812 | 13.5712 | 10.269 | -7.0436 | -7.4727 | 1 | -16.9535 | 10.6102
0.013165 | 47.395 | 25.1019 | 17.1681 | 18.3129 | 0.81765 | 10 | 32.2336 | 1846.848 | 25.1019 | -9.3378 | 9.8437 | 13.5681 | 10.269 | -7.0234 | -7.4917 | 1 | -16.9985 | 10.5381
0.013167 | 47.4 | 25.106 | 17.1214 | 18.3621 | 0.82035 | 10 | 32.2363 | 1847.0025 | 25.106 | -9.3728 | 9.8062 | 13.5651 | 10.269 | -7.0031 | -7.5106 | 1 | -17.0431 | 10.4658
0.013168 | 47.405 | 25.11 | 17.0746 | 18.4111 | 0.82305 | 10 | 32.239 | 1847.157 | 25.11 | -9.4077 | 9.7685 | 13.5621 | 10.269 | -6.9829 | -7.5295 | 1 | -17.0874 | 10.3932
0.013169 | 47.41 | 25.1139 | 17.0275 | 18.46 | 0.82574 | 10 | 32.2417 | 1847.3115 | 25.1139 | -9.4425 | 9.7308 | 13.5591 | 10.269 | -6.9625 | -7.5483 | 1 | -17.1315 | 10.3205
0.013171 | 47.415 | 25.1177 | 16.9803 | 18.5086 | 0.82844 | 10 | 32.2444 | 1847.4659 | 25.1177 | -9.4772 | 9.693 | 13.5562 | 10.269 | -6.9422 | -7.567 | 1 | -17.1752 | 10.2476
0.013172 | 47.42 | 25.1215 | 16.9329 | 18.5571 | 0.83113 | 10 | 32.2471 | 1847.6202 | 25.1215 | -9.5118 | 9.655 | 13.5534 | 10.269 | -6.9218 | -7.5857 | 1 | -17.2186 | 10.1745
0.013174 | 47.425 | 25.1252 | 16.8854 | 18.6054 | 0.83382 | 10 | 32.2498 | 1847.7746 | 25.1252 | -9.5463 | 9.617 | 13.5506 | 10.269 | -6.9013 | -7.6043 | 1 | -17.2617 | 10.1013
0.013175 | 47.43 | 25.1288 | 16.8376 | 18.6534 | 0.83652 | 10 | 32.2524 | 1847.9288 | 25.1288 | -9.5807 | 9.5789 | 13.5479 | 10.269 | -6.8808 | -7.6228 | 1 | -17.3044 | 10.0278
0.013176 | 47.435 | 25.1323 | 16.7897 | 18.7013 | 0.83921 | 10 | 32.2551 | 1848.0831 | 25.1323 | -9.615 | 9.5407 | 13.5453 | 10.269 | -6.8603 | -7.6413 | 1 | -17.3469 | 9.9542
0.013178 | 47.44 | 25.1358 | 16.7417 | 18.749 | 0.8419 | 10 | 32.2578 | 1848.2373 | 25.1358 | -9.6492 | 9.5024 | 13.5427 | 10.269 | -6.8397 | -7.6598 | 1 | -17.389 | 9.8804
0.013179 | 47.445 | 25.1392 | 16.6934 | 18.7966 | 0.84459 | 10 | 32.2605 | 1848.3914 | 25.1392 | -9.6833 | 9.464 | 13.5401 | 10.269 | -6.819 | -7.6781 | 1 | -17.4309 | 9.8064
0.013181 | 47.45 | 25.1425 | 16.645 | 18.8439 | 0.84728 | 10 | 32.2632 | 1848.5455 | 25.1425 | -9.7173 | 9.4255 | 13.5376 | 10.269 | -6.7984 | -7.6965 | 1 | -17.4724 | 9.7322
0.013182 | 47.455 | 25.1458 | 16.5964 | 18.891 | 0.84997 | 10 | 32.2659 | 1848.6996 | 25.1458 | -9.7512 | 9.387 | 13.5352 | 10.269 | -6.7776 | -7.7147 | 1 | -17.5136 | 9.6578
0.013183 | 47.46 | 25.149 | 16.5476 | 18.9379 | 0.85266 | 10 | 32.2686 | 1848.8536 | 25.149 | -9.785 | 9.3483 | 13.5328 | 10.269 | -6.7569 | -7.7329 | 1 | -17.5545 | 9.5833
0.013185 | 47.465 | 25.1521 | 16.4987 | 18.9847 | 0.85534 | 10 | 32.2713 | 1849.0076 | 25.1521 | -9.8187 | 9.3095 | 13.5305 | 10.269 | -6.7361 | -7.751 | 1 | -17.5951 | 9.5086
0.013186 | 47.47 | 25.1551 | 16.4496 | 19.0312 | 0.85803 | 10 | 32.274 | 1849.1615 | 25.1551 | -9.8523 | 9.2707 | 13.5282 | 10.269 | -6.7152 | -7.7691 | 1 | -17.6353 | 9.4338
0.013188 | 47.475 | 25.158 | 16.4004 | 19.0776 | 0.86072 | 10 | 32.2766 | 1849.3154 | 25.158 | -9.8857 | 9.2318 | 13.526 | 10.269 | -6.6943 | -7.7871 | 1 | -17.6752 | 9.3587
0.013189 | 47.48 | 25.1609 | 16.3509 | 19.1237 | 0.8634 | 10 | 32.2793 | 1849.4693 | 25.1609 | -9.9191 | 9.1927 | 13.5239 | 10.269 | -6.6734 | -7.8051 | 1 | -17.7149 | 9.2835
0.01319 | 47.485 | 25.1637 | 16.3013 | 19.1697 | 0.86609 | 10 | 32.282 | 1849.6231 | 25.1637 | -9.9524 | 9.1536 | 13.5218 | 10.269 | -6.6524 | -7.823 | 1 | -17.7542 | 9.2082
0.013192 | 47.49 | 25.1664 | 16.2516 | 19.2155 | 0.86877 | 10 | 32.2847 | 1849.777 | 25.1664 | -9.9855 | 9.1144 | 13.5197 | 10.269 | -6.6314 | -7.8408 | 1 | -17.7931 | 9.1326
0.013193 | 47.495 | 25.1691 | 16.2017 | 19.261 | 0.87146 | 10 | 32.2874 | 1849.9307 | 25.1691 | -10.0186 | 9.0751 | 13.5177 | 10.269 | -6.6103 | -7.8586 | 1 | -17.8318 | 9.0569
0.013194 | 47.5 | 25.1716 | 16.1516 | 19.3064 | 0.87414 | 10 | 32.2901 | 1850.0845 | 25.1716 | -10.0515 | 9.0357 | 13.5158 | 10.269 | -6.5892 | -7.8763 | 1 | -17.8701 | 8.981
0.013196 | 47.505 | 25.1741 | 16.1013 | 19.3516 | 0.87682 | 10 | 32.2927 | 1850.2382 | 25.1741 | -10.0844 | 8.9963 | 13.514 | 10.269 | -6.5681 | -7.8939 | 1 | -17.9081 | 8.905
0.013197 | 47.51 | 25.1765 | 16.0509 | 19.3966 | 0.8795 | 10 | 32.2954 | 1850.3919 | 25.1765 | -10.1171 | 8.9567 | 13.5121 | 10.269 | -6.5469 | -7.9115 | 1 | -17.9458 | 8.8288
0.013199 | 47.515 | 25.1789 | 16.0003 | 19.4414 | 0.88219 | 10 | 32.2981 | 1850.5455 | 25.1789 | -10.1497 | 8.9171 | 13.5104 | 10.269 | -6.5256 | -7.929 | 1 | -17.9832 | 8.7525
0.0132 | 47.52 | 25.1811 | 15.9495 | 19.4859 | 0.88487 | 10 | 32.3008 | 1850.6991 | 25.1811 | -10.1822 | 8.8773 | 13.5087 | 10.269 | -6.5043 | -7.9465 | 1 | -18.0202 | 8.676
0.013201 | 47.525 | 25.1833 | 15.8986 | 19.5303 | 0.88755 | 10 | 32.3035 | 1850.8527 | 25.1833 | -10.2147 | 8.8375 | 13.5071 | 10.269 | -6.483 | -7.9639 | 1 | -18.0569 | 8.5993
0.013203 | 47.53 | 25.1855 | 15.8476 | 19.5745 | 0.89023 | 10 | 32.3062 | 1851.0063 | 25.1855 | -10.247 | 8.7976 | 13.5055 | 10.269 | -6.4616 | -7.9813 | 1 | -18.0933 | 8.5225
0.013204 | 47.535 | 25.1875 | 15.7963 | 19.6185 | 0.89291 | 10 | 32.3088 | 1851.1599 | 25.1875 | -10.2792 | 8.7576 | 13.504 | 10.269 | -6.4402 | -7.9985 | 1 | -18.1293 | 8.4455
0.013206 | 47.54 | 25.1895 | 15.7449 | 19.6623 | 0.89559 | 10 | 32.3115 | 1851.3134 | 25.1895 | -10.3113 | 8.7175 | 13.5025 | 10.269 | -6.4188 | -8.0158 | 1 | -18.1651 | 8.3684
0.013207 | 47.545 | 25.1913 | 15.6934 | 19.7059 | 0.89827 | 10 | 32.3142 | 1851.4669 | 25.1913 | -10.3432 | 8.6774 | 13.5011 | 10.269 | -6.3973 | -8.0329 | 1 | -18.2005 | 8.2911
0.013208 | 47.55 | 25.1932 | 15.6417 | 19.7493 | 0.90095 | 10 | 32.3169 | 1851.6204 | 25.1932 | -10.3751 | 8.6371 | 13.4997 | 10.269 | -6.3757 | -8.05 | 1 | -18.2356 | 8.2137
0.01321 | 47.555 | 25.1949 | 15.5898 | 19.7925 | 0.90362 | 10 | 32.3195 | 1851.7738 | 25.1949 | -10.4069 | 8.5968 | 13.4984 | 10.269 | -6.3541 | -8.0671 | 1 | -18.2703 | 8.1361
0.013211 | 47.56 | 25.1966 | 15.5377 | 19.8354 | 0.9063 | 10 | 32.3222 | 1851.9272 | 25.1966 | -10.4386 | 8.5564 | 13.4972 | 10.269 | -6.3325 | -8.0841 | 1 | -18.3047 | 8.0584
0.013213 | 47.565 | 25.1981 | 15.4856 | 19.8782 | 0.90898 | 10 | 32.3249 | 1852.0807 | 25.1981 | -10.4701 | 8.5159 | 13.496 | 10.269 | -6.3109 | -8.101 | 1 | -18.3388 | 7.9805
0.013214 | 47.57 | 25.1996 | 15.4332 | 19.9208 | 0.91166 | 10 | 32.3276 | 1852.234 | 25.1996 | -10.5016 | 8.4753 | 13.4949 | 10.269 | -6.2891 | -8.1179 | 1 | -18.3725 | 7.9025
0.013215 | 47.575 | 25.2011 | 15.3807 | 19.9632 | 0.91433 | 10 | 32.3303 | 1852.3874 | 25.2011 | -10.5329 | 8.4346 | 13.4939 | 10.269 | -6.2674 | -8.1347 | 1 | -18.406 | 7.8244
0.013217 | 47.58 | 25.2024 | 15.328 | 20.0053 | 0.91701 | 10 | 32.3329 | 1852.5408 | 25.2024 | -10.5641 | 8.3938 | 13.4929 | 10.269 | -6.2456 | -8.1514 | 1 | -18.439 | 7.7461
0.013218 | 47.585 | 25.2037 | 15.2752 | 20.0473 | 0.91969 | 10 | 32.3356 | 1852.6941 | 25.2037 | -10.5952 | 8.353 | 13.4919 | 10.269 | -6.2238 | -8.1681 | 1 | -18.4718 | 7.6676
0.013219 | 47.59 | 25.2049 | 15.2222 | 20.0891 | 0.92236 | 10 | 32.3383 | 1852.8475 | 25.2049 | -10.6262 | 8.3121 | 13.491 | 10.269 | -6.2019 | -8.1847 | 1 | -18.5042 | 7.5891
0.013221 | 47.595 | 25.206 | 15.1691 | 20.1306 | 0.92504 | 10 | 32.341 | 1853.0008 | 25.206 | -10.6571 | 8.2711 | 13.4902 | 10.269 | -6.18 | -8.2013 | 1 | -18.5363 | 7.5103
0.013222 | 47.6 | 25.2071 | 15.1158 | 20.172 | 0.92771 | 10 | 32.3436 | 1853.1541 | 25.2071 | -10.6879 | 8.23 | 13.4894 | 10.269 | -6.158 | -8.2178 | 1 | -18.5681 | 7.4315
0.013224 | 47.605 | 25.2081 | 15.0624 | 20.2131 | 0.93039 | 10 | 32.3463 | 1853.3074 | 25.2081 | -10.7186 | 8.1888 | 13.4887 | 10.269 | -6.136 | -8.2343 | 1 | -18.5995 | 7.3525
0.013225 | 47.61 | 25.209 | 15.0088 | 20.2541 | 0.93306 | 10 | 32.349 | 1853.4606 | 25.209 | -10.7492 | 8.1476 | 13.4881 | 10.269 | -6.1139 | -8.2506 | 1 | -18.6306 | 7.2734
0.013226 | 47.615 | 25.2098 | 14.955 | 20.2948 | 0.93574 | 10 | 32.3517 | 1853.6139 | 25.2098 | -10.7796 | 8.1062 | 13.4875 | 10.269 | -6.0918 | -8.267 | 1 | -18.6613 | 7.1942
0.013228 | 47.62 | 25.2105 | 14.9011 | 20.3354 | 0.93841 | 10 | 32.3543 | 1853.7672 | 25.2105 | -10.81 | 8.0648 | 13.4869 | 10.269 | -6.0697 | -8.2832 | 1 | -18.6917 | 7.1148
0.013229 | 47.625 | 25.2112 | 14.8471 | 20.3757 | 0.94109 | 10 | 32.357 | 1853.9204 | 25.2112 | -10.8402 | 8.0233 | 13.4864 | 10.269 | -6.0475 | -8.2994 | 1 | -18.7218 | 7.0353
0.013231 | 47.63 | 25.2118 | 14.7929 | 20.4158 | 0.94376 | 10 | 32.3597 | 1854.0736 | 25.2118 | -10.8704 | 7.9817 | 13.486 | 10.269 | -6.0253 | -8.3156 | 1 | -18.7515 | 6.9556
0.013232 | 47.635 | 25.2123 | 14.7385 | 20.4557 | 0.94644 | 10 | 32.3624 | 1854.2269 | 25.2123 | -10.9004 | 7.9401 | 13.4857 | 10.269 | -6.003 | -8.3317 | 1 | -18.7809 | 6.8759
0.013233 | 47.64 | 25.2128 | 14.684 | 20.4954 | 0.94911 | 10 | 32.365 | 1854.3801 | 25.2128 | -10.9303 | 7.8983 | 13.4853 | 10.269 | -5.9807 | -8.3477 | 1 | -18.81 | 6.796
0.013235 | 47.645 | 25.2131 | 14.6294 | 20.5349 | 0.95179 | 10 | 32.3677 | 1854.5333 | 25.2131 | -10.9601 | 7.8565 | 13.4851 | 10.269 | -5.9584 | -8.3637 | 1 | -18.8387 | 6.716
0.013236 | 47.65 | 25.2134 | 14.5746 | 20.5742 | 0.95446 | 10 | 32.3704 | 1854.6866 | 25.2134 | -10.9898 | 7.8146 | 13.4849 | 10.269 | -5.936 | -8.3796 | 1 | -18.867 | 6.6359
0.013238 | 47.655 | 25.2136 | 14.5196 | 20.6133 | 0.95713 | 10 | 32.3731 | 1854.8398 | 25.2136 | -11.0193 | 7.7726 | 13.4848 | 10.269 | -5.9136 | -8.3954 | 1 | -18.8951 | 6.5556
0.013239 | 47.66 | 25.2137 | 14.4645 | 20.6521 | 0.95981 | 10 | 32.3757 | 1854.993 | 25.2137 | -11.0488 | 7.7306 | 13.4847 | 10.269 | -5.8911 | -8.4112 | 1 | -18.9228 | 6.4753
0.01324 | 47.665 | 25.2138 | 14.4093 | 20.6908 | 0.96248 | 10 | 32.3784 | 1855.1462 | 25.2138 | -11.0781 | 7.6885 | 13.4847 | 10.269 | -5.8686 | -8.4269 | 1 | -18.9501 | 6.3948
0.013242 | 47.67 | 25.2138 | 14.3539 | 20.7292 | 0.96516 | 10 | 32.3811 | 1855.2994 | 25.2138 | -11.1073 | 7.6462 | 13.4847 | 10.269 | -5.846 | -8.4426 | 1 | -18.9771 | 6.3142
0.013243 | 47.675 | 25.2137 | 14.2984 | 20.7674 | 0.96783 | 10 | 32.3838 | 1855.4526 | 25.2137 | -11.1365 | 7.6039 | 13.4848 | 10.269 | -5.8234 | -8.4582 | 1 | -19.0038 | 6.2335
0.013244 | 47.68 | 25.2135 | 14.2427 | 20.8055 | 0.9705 | 10 | 32.3864 | 1855.6058 | 25.2135 | -11.1655 | 7.5616 | 13.485 | 10.269 | -5.8008 | -8.4737 | 1 | -19.0301 | 6.1527
0.013246 | 47.685 | 25.2133 | 14.1869 | 20.8433 | 0.97318 | 10 | 32.3891 | 1855.7591 | 25.2133 | -11.1944 | 7.5191 | 13.4852 | 10.269 | -5.7781 | -8.4892 | 1 | -19.0561 | 6.0717
0.013247 | 47.69 | 25.213 | 14.1309 | 20.8809 | 0.97585 | 10 | 32.3918 | 1855.9123 | 25.213 | -11.2231 | 7.4766 | 13.4855 | 10.269 | -5.7554 | -8.5046 | 1 | -19.0817 | 5.9907
0.013249 | 47.695 | 25.2125 | 14.0748 | 20.9183 | 0.97853 | 10 | 32.3945 | 1856.0655 | 25.2125 | -11.2518 | 7.434 | 13.4858 | 10.269 | -5.7326 | -8.52 | 1 | -19.107 | 5.9095
0.01325 | 47.7 | 25.2121 | 14.0185 | 20.9554 | 0.9812 | 10 | 32.3971 | 1856.2187 | 25.2121 | -11.2803 | 7.3913 | 13.4862 | 10.269 | -5.7098 | -8.5353 | 1 | -19.1319 | 5.8283
0.013251 | 47.705 | 25.2115 | 13.9621 | 20.9924 | 0.98388 | 10 | 32.3998 | 1856.372 | 25.2115 | -11.3088 | 7.3486 | 13.4867 | 10.269 | -5.687 | -8.5505 | 1 | -19.1565 | 5.7469
0.013253 | 47.71 | 25.2109 | 13.9056 | 21.0291 | 0.98655 | 10 | 32.4025 | 1856.5252 | 25.2109 | -11.3371 | 7.3058 | 13.4872 | 10.269 | -5.6641 | -8.5657 | 1 | -19.1808 | 5.6654
0.013254 | 47.715 | 25.2102 | 13.8489 | 21.0657 | 0.98923 | 10 | 32.4052 | 1856.6785 | 25.2102 | -11.3653 | 7.2628 | 13.4877 | 10.269 | -5.6412 | -8.5808 | 1 | -19.2047 | 5.5839
0.013256 | 47.72 | 25.2094 | 13.7921 | 21.102 | 0.9919 | 10 | 32.4078 | 1856.8317 | 25.2094 | -11.3934 | 7.2199 | 13.4884 | 10.269 | -5.6182 | -8.5959 | 1 | -19.2283 | 5.5022
0.013257 | 47.725 | 25.2085 | 13.7351 | 21.1381 | 0.99458 | 10 | 32.4105 | 1856.985 | 25.2085 | -11.4214 | 7.1768 | 13.4891 | 10.269 | -5.5952 | -8.6109 | 1 | -19.2515 | 5.4204
0.013258 | 47.73 | 25.2076 | 13.678 | 21.174 | 0.99725 | 10 | 32.4132 | 1857.1383 | 25.2076 | -11.4492 | 7.1337 | 13.4898 | 10.269 | -5.5721 | -8.6258 | 1 | -19.2743 | 5.3386
0.01326 | 47.735 | 25.2066 | 13.6207 | 21.2096 | 0.99993 | 10 | 32.4159 | 1857.2916 | 25.2066 | -11.477 | 7.0905 | 13.4906 | 10.269 | -5.549 | -8.6407 | 1 | -19.2968 | 5.2566
0.013261 | 47.74 | 25.2055 | 13.5634 | 21.2451 | 1.0026 | 10 | 32.4185 | 1857.4449 | 25.2055 | -11.5046 | 7.0472 | 13.4914 | 10.269 | -5.5259 | -8.6555 | 1 | -19.319 | 5.1745
0.013263 | 47.745 | 25.2043 | 13.5058 | 21.2803 | 1.0053 | 10 | 32.4212 | 1857.5982 | 25.2043 | -11.5321 | 7.0039 | 13.4924 | 10.269 | -5.5027 | -8.6703 | 1 | -19.3408 | 5.0924
0.013264 | 47.75 | 25.2031 | 13.4482 | 21.3153 | 1.008 | 10 | 32.4239 | 1857.7515 | 25.2031 | -11.5595 | 6.9604 | 13.4933 | 10.269 | -5.4795 | -8.685 | 1 | -19.3623 | 5.0102
0.013265 | 47.755 | 25.2018 | 13.3904 | 21.3501 | 1.0106 | 10 | 32.4266 | 1857.9049 | 25.2018 | -11.5868 | 6.9169 | 13.4944 | 10.269 | -5.4562 | -8.6996 | 1 | -19.3834 | 4.9278
0.013267 | 47.76 | 25.2004 | 13.3324 | 21.3847 | 1.0133 | 10 | 32.4292 | 1858.0583 | 25.2004 | -11.614 | 6.8734 | 13.4955 | 10.269 | -5.4329 | -8.7142 | 1 | -19.4042 | 4.8454
0.013268 | 47.765 | 25.1989 | 13.2744 | 21.4191 | 1.016 | 10 | 32.4319 | 1858.2116 | 25.1989 | -11.641 | 6.8297 | 13.4966 | 10.269 | -5.4096 | -8.7287 | 1 | -19.4246 | 4.7629
0.013269 | 47.77 | 25.1974 | 13.2162 | 21.4532 | 1.0187 | 10 | 32.4346 | 1858.365 | 25.1974 | -11.6679 | 6.786 | 13.4978 | 10.269 | -5.3862 | -8.7431 | 1 | -19.4447 | 4.6803
0.013271 | 47.775 | 25.1958 | 13.1578 | 21.4872 | 1.0213 | 10 | 32.4373 | 1858.5185 | 25.1958 | -11.6948 | 6.7422 | 13.4991 | 10.269 | -5.3627 | -8.7575 | 1 | -19.4644 | 4.5976
0.013272 | 47.78 | 25.1941 | 13.0993 | 21.5209 | 1.024 | 10 | 32.4399 | 1858.6719 | 25.1941 | -11.7215 | 6.6984 | 13.5004 | 10.269 | -5.3393 | -8.7719 | 1 | -19.4837 | 4.5148
0.013274 | 47.785 | 25.1923 | 13.0407 | 21.5544 | 1.0267 | 10 | 32.4426 | 1858.8254 | 25.1923 | -11.748 | 6.6544 | 13.5018 | 10.269 | -5.3157 | -8.7861 | 1 | -19.5028 | 4.432
0.013275 | 47.79 | 25.1904 | 12.982 | 21.5876 | 1.0294 | 10 | 32.4453 | 1858.9789 | 25.1904 | -11.7745 | 6.6104 | 13.5032 | 10.269 | -5.2922 | -8.8003 | 1 | -19.5214 | 4.3491
0.013276 | 47.795 | 25.1885 | 12.9231 | 21.6207 | 1.0321 | 10 | 32.448 | 1859.1324 | 25.1885 | -11.8008 | 6.5663 | 13.5047 | 10.269 | -5.2686 | -8.8145 | 1 | -19.5397 | 4.2661
0.013278 | 47.8 | 25.1865 | 12.8641 | 21.6535 | 1.0347 | 10 | 32.4507 | 1859.2859 | 25.1865 | -11.8271 | 6.5222 | 13.5062 | 10.269 | -5.245 | -8.8286 | 1 | -19.5577 | 4.183
0.013279 | 47.805 | 25.1844 | 12.805 | 21.6861 | 1.0374 | 10 | 32.4533 | 1859.4395 | 25.1844 | -11.8532 | 6.478 | 13.5079 | 10.269 | -5.2213 | -8.8426 | 1 | -19.5753 | 4.0998
0.013281 | 47.81 | 25.1823 | 12.7457 | 21.7185 | 1.0401 | 10 | 32.456 | 1859.593 | 25.1823 | -11.8792 | 6.4337 | 13.5095 | 10.269 | -5.1976 | -8.8566 | 1 | -19.5925 | 4.0166
0.013282 | 47.815 | 25.1801 | 12.6863 | 21.7507 | 1.0428 | 10 | 32.4587 | 1859.7467 | 25.1801 | -11.905 | 6.3894 | 13.5112 | 10.269 | -5.1738 | -8.8705 | 1 | -19.6094 | 3.9333
0.013283 | 47.82 | 25.1778 | 12.6268 | 21.7826 | 1.0455 | 10 | 32.4614 | 1859.9003 | 25.1778 | -11.9308 | 6.3449 | 13.513 | 10.269 | -5.15 | -8.8843 | 1 | -19.626 | 3.8499
0.013285 | 47.825 | 25.1754 | 12.5671 | 21.8144 | 1.0481 | 10 | 32.4641 | 1860.054 | 25.1754 | -11.9564 | 6.3004 | 13.5149 | 10.269 | -5.1261 | -8.8981 | 1 | -19.6421 | 3.7665
0.013286 | 47.83 | 25.1729 | 12.5074 | 21.8459 | 1.0508 | 10 | 32.4667 | 1860.2077 | 25.1729 | -11.9819 | 6.2559 | 13.5167 | 10.269 | -5.1023 | -8.9118 | 1 | -19.658 | 3.683
0.013288 | 47.835 | 25.1704 | 12.4475 | 21.8771 | 1.0535 | 10 | 32.4694 | 1860.3614 | 25.1704 | -12.0073 | 6.2113 | 13.5187 | 10.269 | -5.0783 | -8.9255 | 1 | -19.6734 | 3.5994
0.013289 | 47.84 | 25.1678 | 12.3874 | 21.9082 | 1.0562 | 10 | 32.4721 | 1860.5151 | 25.1678 | -12.0326 | 6.1666 | 13.5207 | 10.269 | -5.0544 | -8.9391 | 1 | -19.6886 | 3.5157
0.01329 | 47.845 | 25.1651 | 12.3273 | 21.939 | 1.0589 | 10 | 32.4748 | 1860.6689 | 25.1651 | -12.0577 | 6.1218 | 13.5228 | 10.269 | -5.0303 | -8.9526 | 1 | -19.7033 | 3.432
0.013292 | 47.85 | 25.1623 | 12.267 | 21.9696 | 1.0616 | 10 | 32.4775 | 1860.8228 | 25.1623 | -12.0828 | 6.077 | 13.5249 | 10.269 | -5.0063 | -8.9661 | 1 | -19.7177 | 3.3482
0.013293 | 47.855 | 25.1595 | 12.2066 | 22 | 1.0642 | 10 | 32.4802 | 1860.9766 | 25.1595 | -12.1077 | 6.0321 | 13.5271 | 10.269 | -4.9822 | -8.9795 | 1 | -19.7318 | 3.2644
0.013294 | 47.86 | 25.1566 | 12.146 | 22.0302 | 1.0669 | 10 | 32.4829 | 1861.1305 | 25.1566 | -12.1325 | 5.9871 | 13.5293 | 10.269 | -4.9581 | -8.9928 | 1 | -19.7455 | 3.1805
0.013296 | 47.865 | 25.1536 | 12.0854 | 22.0601 | 1.0696 | 10 | 32.4855 | 1861.2844 | 25.1536 | -12.1571 | 5.9421 | 13.5316 | 10.269 | -4.9339 | -9.0061 | 1 | -19.7588 | 3.0966
0.013297 | 47.87 | 25.1506 | 12.0246 | 22.0898 | 1.0723 | 10 | 32.4882 | 1861.4384 | 25.1506 | -12.1817 | 5.897 | 13.534 | 10.269 | -4.9097 | -9.0193 | 1 | -19.7718 | 3.0126
0.013299 | 47.875 | 25.1474 | 11.9637 | 22.1193 | 1.075 | 10 | 32.4909 | 1861.5924 | 25.1474 | -12.2061 | 5.8518 | 13.5364 | 10.269 | -4.8854 | -9.0325 | 1 | -19.7844 | 2.9285
0.0133 | 47.88 | 25.1442 | 11.9026 | 22.1486 | 1.0777 | 10 | 32.4936 | 1861.7464 | 25.1442 | -12.2304 | 5.8066 | 13.5388 | 10.269 | -4.8611 | -9.0456 | 1 | -19.7967 | 2.8444
0.013301 | 47.885 | 25.1409 | 11.8415 | 22.1776 | 1.0804 | 10 | 32.4963 | 1861.9005 | 25.1409 | -12.2546 | 5.7613 | 13.5413 | 10.269 | -4.8368 | -9.0586 | 1 | -19.8086 | 2.7603
0.013303 | 47.89 | 25.1376 | 11.7802 | 22.2064 | 1.0831 | 10 | 32.499 | 1862.0547 | 25.1376 | -12.2787 | 5.7159 | 13.5439 | 10.269 | -4.8124 | -9.0716 | 1 | -19.8202 | 2.676
0.013304 | 47.895 | 25.1341 | 11.7188 | 22.235 | 1.0857 | 10 | 32.5017 | 1862.2088 | 25.1341 | -12.3026 | 5.6705 | 13.5465 | 10.269 | -4.7879 | -9.0845 | 1 | -19.8314 | 2.5918
0.013306 | 47.9 | 25.1306 | 11.6573 | 22.2633 | 1.0884 | 10 | 32.5044 | 1862.363 | 25.1306 | -12.3264 | 5.625 | 13.5492 | 10.269 | -4.7635 | -9.0974 | 1 | -19.8422 | 2.5075
0.013307 | 47.905 | 25.1271 | 11.5957 | 22.2915 | 1.0911 | 10 | 32.5071 | 1862.5173 | 25.1271 | -12.3501 | 5.5795 | 13.552 | 10.269 | -4.739 | -9.1102 | 1 | -19.8527 | 2.4231
0.013308 | 47.91 | 25.1234 | 11.5339 | 22.3194 | 1.0938 | 10 | 32.5098 | 1862.6716 | 25.1234 | -12.3737 | 5.5339 | 13.5548 | 10.269 | -4.7144 | -9.1229 | 1 | -19.8628 | 2.3387
0.01331 | 47.915 | 25.1197 | 11.472 | 22.347 | 1.0965 | 10 | 32.5124 | 1862.8259 | 25.1197 | -12.3971 | 5.4882 | 13.5576 | 10.269 | -4.6898 | -9.1356 | 1 | -19.8725 | 2.2543
0.013311 | 47.92 | 25.1159 | 11.4101 | 22.3745 | 1.0992 | 10 | 32.5151 | 1862.9803 | 25.1159 | -12.4205 | 5.4424 | 13.5605 | 10.269 | -4.6652 | -9.1482 | 1 | -19.8819 | 2.1698
0.013313 | 47.925 | 25.112 | 11.348 | 22.4017 | 1.1019 | 10 | 32.5178 | 1863.1347 | 25.112 | -12.4437 | 5.3966 | 13.5635 | 10.269 | -4.6405 | -9.1607 | 1 | -19.891 | 2.0853
0.013314 | 47.93 | 25.108 | 11.2857 | 22.4287 | 1.1046 | 10 | 32.5205 | 1863.2892 | 25.108 | -12.4667 | 5.3508 | 13.5665 | 10.269 | -4.6158 | -9.1732 | 1 | -19.8997 | 2.0007
0.013315 | 47.935 | 25.104 | 11.2234 | 22.4554 | 1.1073 | 10 | 32.5232 | 1863.4437 | 25.104 | -12.4897 | 5.3048 | 13.5696 | 10.269 | -4.591 | -9.1856 | 1 | -19.908 | 1.9161
0.013317 | 47.94 | 25.0999 | 11.161 | 22.482 | 1.11 | 10 | 32.5259 | 1863.5983 | 25.0999 | -12.5125 | 5.2589 | 13.5727 | 10.269 | -4.5662 | -9.198 | 1 | -19.916 | 1.8315
0.013318 | 47.945 | 25.0957 | 11.0984 | 22.5082 | 1.1127 | 10 | 32.5286 | 1863.753 | 25.0957 | -12.5352 | 5.2128 | 13.5759 | 10.269 | -4.5414 | -9.2103 | 1 | -19.9236 | 1.7469
0.013319 | 47.95 | 25.0915 | 11.0357 | 22.5343 | 1.1154 | 10 | 32.5313 | 1863.9076 | 25.0915 | -12.5578 | 5.1667 | 13.5792 | 10.269 | -4.5165 | -9.2225 | 1 | -19.9308 | 1.6622
0.013321 | 47.955 | 25.0872 | 10.9729 | 22.5601 | 1.1181 | 10 | 32.534 | 1864.0624 | 25.0872 | -12.5803 | 5.1205 | 13.5825 | 10.269 | -4.4916 | -9.2346 | 1 | -19.9377 | 1.5774
0.013322 | 47.96 | 25.0828 | 10.91 | 22.5857 | 1.1208 | 10 | 32.5367 | 1864.2172 | 25.0828 | -12.6026 | 5.0743 | 13.5858 | 10.269 | -4.4666 | -9.2467 | 1 | -19.9442 | 1.4927
0.013324 | 47.965 | 25.0783 | 10.847 | 22.6111 | 1.1235 | 10 | 32.5394 | 1864.372 | 25.0783 | -12.6248 | 5.028 | 13.5892 | 10.269 | -4.4416 | -9.2588 | 1 | -19.9504 | 1.4079
0.013325 | 47.97 | 25.0737 | 10.7839 | 22.6363 | 1.1262 | 10 | 32.5421 | 1864.5269 | 25.0737 | -12.6469 | 4.9816 | 13.5927 | 10.269 | -4.4166 | -9.2708 | 1 | -19.9562 | 1.3231
0.013326 | 47.975 | 25.0691 | 10.7207 | 22.6612 | 1.1289 | 10 | 32.5448 | 1864.6819 | 25.0691 | -12.6689 | 4.9352 | 13.5962 | 10.269 | -4.3915 | -9.2827 | 1 | -19.9616 | 1.2383
0.013328 | 47.98 | 25.0644 | 10.6573 | 22.6858 | 1.1316 | 10 | 32.5475 | 1864.8369 | 25.0644 | -12.6907 | 4.8888 | 13.5998 | 10.269 | -4.3664 | -9.2945 | 1 | -19.9667 | 1.1534
0.013329 | 47.985 | 25.0597 | 10.5939 | 22.7103 | 1.1343 | 10 | 32.5503 | 1864.992 | 25.0597 | -12.7124 | 4.8422 | 13.6034 | 10.269 | -4.3412 | -9.3063 | 1 | -19.9714 | 1.0686
0.013331 | 47.99 | 25.0548 | 10.5303 | 22.7345 | 1.137 | 10 | 32.553 | 1865.1471 | 25.0548 | -12.734 | 4.7956 | 13.6071 | 10.269 | -4.316 | -9.318 | 1 | -19.9758 | 0.98369
0.013332 | 47.995 | 25.0499 | 10.4666 | 22.7585 | 1.1397 | 10 | 32.5557 | 1865.3023 | 25.0499 | -12.7554 | 4.749 | 13.6108 | 10.269 | -4.2907 | -9.3297 | 1 | -19.9798 | 0.89879
0.013333 | 48 | 25.0449 | 10.4028 | 22.7822 | 1.1424 | 10 | 32.5584 | 1865.4575 | 25.0449 | -12.7768 | 4.7023 | 13.6146 | 10.269 | -4.2654 | -9.3413 | 1 | -19.9834 | 0.81387
0.013335 | 48.005 | 25.0399 | 10.339 | 22.8057 | 1.1452 | 10 | 32.5611 | 1865.6129 | 25.0399 | -12.798 | 4.6555 | 13.6184 | 10.269 | -4.2401 | -9.3528 | 1 | -19.9867 | 0.72893
0.013336 | 48.01 | 25.0348 | 10.275 | 22.829 | 1.1479 | 10 | 32.5638 | 1865.7682 | 25.0348 | -12.819 | 4.6087 | 13.6223 | 10.269 | -4.2147 | -9.3643 | 1 | -19.9896 | 0.64398
0.013338 | 48.015 | 25.0296 | 10.2109 | 22.8521 | 1.1506 | 10 | 32.5665 | 1865.9237 | 25.0296 | -12.84 | 4.5618 | 13.6263 | 10.269 | -4.1893 | -9.3757 | 1 | -19.9922 | 0.55902
0.013339 | 48.02 | 25.0243 | 10.1467 | 22.8749 | 1.1533 | 10 | 32.5692 | 1866.0792 | 25.0243 | -12.8608 | 4.5149 | 13.6303 | 10.269 | -4.1638 | -9.387 | 1 | -19.9944 | 0.47405
0.01334 | 48.025 | 25.0189 | 10.0824 | 22.8974 | 1.156 | 10 | 32.5719 | 1866.2348 | 25.0189 | -12.8815 | 4.4679 | 13.6343 | 10.269 | -4.1383 | -9.3983 | 1 | -19.9962 | 0.38907
0.013342 | 48.03 | 25.0135 | 10.018 | 22.9198 | 1.1587 | 10 | 32.5747 | 1866.3904 | 25.0135 | -12.9021 | 4.4208 | 13.6384 | 10.269 | -4.1128 | -9.4095 | 1 | -19.9977 | 0.30408
0.013343 | 48.035 | 25.008 | 9.9535 | 22.9419 | 1.1614 | 10 | 32.5774 | 1866.5461 | 25.008 | -12.9225 | 4.3737 | 13.6426 | 10.269 | -4.0872 | -9.4206 | 1 | -19.9988 | 0.21909
0.013344 | 48.04 | 25.0025 | 9.8888 | 22.9637 | 1.1642 | 10 | 32.5801 | 1866.7019 | 25.0025 | -12.9428 | 4.3266 | 13.6468 | 10.269 | -4.0616 | -9.4317 | 1 | -19.9996 | 0.13409
0.013346 | 48.045 | 24.9968 | 9.8241 | 22.9854 | 1.1669 | 10 | 32.5828 | 1866.8578 | 24.9968 | -12.963 | 4.2794 | 13.6511 | 10.269 | -4.0359 | -9.4427 | 1 | -19.9999 | 0.04909
0.013347 | 48.05 | 24.9911 | 9.7593 | 23.0068 | 1.1696 | 10 | 32.5855 | 1867.0137 | 24.9911 | -12.983 | 4.2321 | 13.6554 | 10.269 | -4.0102 | -9.4537 | 1 | -20 | -0.03591
0.013349 | 48.055 | 24.9853 | 9.6944 | 23.0279 | 1.1723 | 10 | 32.5883 | 1867.1697 | 24.9853 | -13.0029 | 4.1848 | 13.6598 | 10.269 | -3.9844 | -9.4645 | 1 | -19.9996 | -0.12091
0.01335 | 48.06 | 24.9795 | 9.6294 | 23.0489 | 1.1751 | 10 | 32.591 | 1867.3257 | 24.9795 | -13.0227 | 4.1374 | 13.6642 | 10.269 | -3.9586 | -9.4754 | 1 | -19.9989 | -0.20591
0.013351 | 48.065 | 24.9736 | 9.5643 | 23.0696 | 1.1778 | 10 | 32.5937 | 1867.4819 | 24.9736 | -13.0424 | 4.09 | 13.6687 | 10.269 | -3.9328 | -9.4861 | 1 | -19.9979 | -0.2909
0.013353 | 48.07 | 24.9676 | 9.4991 | 23.09 | 1.1805 | 10 | 32.5964 | 1867.6381 | 24.9676 | -13.0619 | 4.0425 | 13.6732 | 10.269 | -3.9069 | -9.4968 | 1 | -19.9965 | -0.37589
0.013354 | 48.075 | 24.9615 | 9.4338 | 23.1102 | 1.1832 | 10 | 32.5992 | 1867.7944 | 24.9615 | -13.0813 | 3.9949 | 13.6778 | 10.269 | -3.881 | -9.5074 | 1 | -19.9947 | -0.46087
0.013356 | 48.08 | 24.9554 | 9.3683 | 23.1302 | 1.186 | 10 | 32.6019 | 1867.9507 | 24.9554 | -13.1006 | 3.9474 | 13.6824 | 10.269 | -3.855 | -9.518 | 1 | -19.9926 | -0.54584
0.013357 | 48.085 | 24.9492 | 9.3028 | 23.1499 | 1.1887 | 10 | 32.6046 | 1868.1072 | 24.9492 | -13.1198 | 3.8997 | 13.6871 | 10.269 | -3.829 | -9.5285 | 1 | -19.99 | -0.63081
0.013358 | 48.09 | 24.9429 | 9.2372 | 23.1694 | 1.1914 | 10 | 32.6074 | 1868.2637 | 24.9429 | -13.1388 | 3.852 | 13.6918 | 10.269 | -3.803 | -9.5389 | 1 | -19.9872 | -0.71576
0.01336 | 48.095 | 24.9366 | 9.1716 | 23.1887 | 1.1942 | 10 | 32.6101 | 1868.4203 | 24.9366 | -13.1577 | 3.8043 | 13.6966 | 10.269 | -3.7769 | -9.5492 | 1 | -19.984 | -0.8007
0.013361 | 48.1 | 24.9302 | 9.1058 | 23.2077 | 1.1969 | 10 | 32.6128 | 1868.577 | 24.9302 | -13.1764 | 3.7565 | 13.7014 | 10.269 | -3.7508 | -9.5595 | 1 | -19.9804 | -0.88562
0.013363 | 48.105 | 24.9237 | 9.0399 | 23.2265 | 1.1996 | 10 | 32.6156 | 1868.7337 | 24.9237 | -13.195 | 3.7086 | 13.7063 | 10.269 | -3.7246 | -9.5698 | 1 | -19.9764 | -0.97053
0.013364 | 48.11 | 24.9171 | 8.9739 | 23.245 | 1.2024 | 10 | 32.6183 | 1868.8906 | 24.9171 | -13.2135 | 3.6607 | 13.7113 | 10.269 | -3.6984 | -9.5799 | 1 | -19.9721 | -1.0554
0.013365 | 48.115 | 24.9105 | 8.9078 | 23.2633 | 1.2051 | 10 | 32.621 | 1869.0475 | 24.9105 | -13.2319 | 3.6128 | 13.7162 | 10.269 | -3.6721 | -9.59 | 1 | -19.9675 | -1.1403
0.013367 | 48.12 | 24.9038 | 8.8417 | 23.2814 | 1.2078 | 10 | 32.6238 | 1869.2045 | 24.9038 | -13.2501 | 3.5648 | 13.7213 | 10.269 | -3.6459 | -9.6 | 1 | -19.9624 | -1.2251
0.013368 | 48.125 | 24.897 | 8.7754 | 23.2992 | 1.2106 | 10 | 32.6265 | 1869.3616 | 24.897 | -13.2682 | 3.5167 | 13.7264 | 10.269 | -3.6195 | -9.61 | 1 | -19.9571 | -1.31
0.013369 | 48.13 | 24.8902 | 8.7091 | 23.3168 | 1.2133 | 10 | 32.6293 | 1869.5188 | 24.8902 | -13.2862 | 3.4686 | 13.7315 | 10.269 | -3.5931 | -9.6199 | 1 | -19.9513 | -1.3948
0.013371 | 48.135 | 24.8833 | 8.6427 | 23.3341 | 1.2161 | 10 | 32.632 | 1869.676 | 24.8833 | -13.304 | 3.4205 | 13.7367 | 10.269 | -3.5667 | -9.6297 | 1 | -19.9452 | -1.4796
0.013372 | 48.14 | 24.8763 | 8.5761 | 23.3512 | 1.2188 | 10 | 32.6347 | 1869.8334 | 24.8763 | -13.3217 | 3.3723 | 13.7419 | 10.269 | -3.5403 | -9.6395 | 1 | -19.9387 | -1.5643
0.013374 | 48.145 | 24.8693 | 8.5095 | 23.3681 | 1.2216 | 10 | 32.6375 | 1869.9908 | 24.8693 | -13.3393 | 3.324 | 13.7472 | 10.269 | -3.5138 | -9.6492 | 1 | -19.9319 | -1.649
0.013375 | 48.15 | 24.8622 | 8.4428 | 23.3847 | 1.2243 | 10 | 32.6402 | 1870.1484 | 24.8622 | -13.3567 | 3.2757 | 13.7526 | 10.269 | -3.4872 | -9.6588 | 1 | -19.9247 | -1.7337
0.013376 | 48.155 | 24.855 | 8.376 | 23.4011 | 1.2271 | 10 | 32.643 | 1870.306 | 24.855 | -13.374 | 3.2274 | 13.7579 | 10.269 | -3.4606 | -9.6684 | 1 | -19.9172 | -1.8184
0.013378 | 48.16 | 24.8477 | 8.3092 | 23.4172 | 1.2298 | 10 | 32.6458 | 1870.4637 | 24.8477 | -13.3912 | 3.179 | 13.7634 | 10.269 | -3.434 | -9.6778 | 1 | -19.9093 | -1.903
0.013379 | 48.165 | 24.8404 | 8.2422 | 23.4331 | 1.2326 | 10 | 32.6485 | 1870.6215 | 24.8404 | -13.4082 | 3.1306 | 13.7689 | 10.269 | -3.4073 | -9.6873 | 1 | -19.901 | -1.9876
0.013381 | 48.17 | 24.833 | 8.1752 | 23.4488 | 1.2353 | 10 | 32.6513 | 1870.7794 | 24.833 | -13.4251 | 3.0821 | 13.7744 | 10.269 | -3.3806 | -9.6966 | 1 | -19.8924 | -2.0722
0.013382 | 48.175 | 24.8256 | 8.1081 | 23.4642 | 1.2381 | 10 | 32.654 | 1870.9374 | 24.8256 | -13.4419 | 3.0336 | 13.78 | 10.269 | -3.3539 | -9.7059 | 1 | -19.8834 | -2.1567
0.013383 | 48.18 | 24.8181 | 8.0408 | 23.4794 | 1.2409 | 10 | 32.6568 | 1871.0955 | 24.8181 | -13.4585 | 2.985 | 13.7856 | 10.269 | -3.3271 | -9.7151 | 1 | -19.874 | -2.2412
0.013385 | 48.185 | 24.8105 | 7.9736 | 23.4943 | 1.2436 | 10 | 32.6595 | 1871.2537 | 24.8105 | -13.475 | 2.9364 | 13.7913 | 10.269 | -3.3002 | -9.7243 | 1 | -19.8643 | -2.3256
0.013386 | 48.19 | 24.8028 | 7.9062 | 23.509 | 1.2464 | 10 | 32.6623 | 1871.412 | 24.8028 | -13.4914 | 2.8877 | 13.797 | 10.269 | -3.2734 | -9.7334 | 1 | -19.8543 | -2.41
0.013388 | 48.195 | 24.7951 | 7.8387 | 23.5234 | 1.2491 | 10 | 32.6651 | 1871.5704 | 24.7951 | -13.5076 | 2.839 | 13.8028 | 10.269 | -3.2465 | -9.7424 | 1 | -19.8438 | -2.4944
0.013389 | 48.2 | 24.7873 | 7.7712 | 23.5376 | 1.2519 | 10 | 32.6678 | 1871.7288 | 24.7873 | -13.5237 | 2.7902 | 13.8086 | 10.269 | -3.2195 | -9.7513 | 1 | -19.8331 | -2.5787
0.01339 | 48.205 | 24.7794 | 7.7036 | 23.5516 | 1.2547 | 10 | 32.6706 | 1871.8874 | 24.7794 | -13.5397 | 2.7414 | 13.8145 | 10.269 | -3.1925 | -9.7602 | 1 | -19.8219 | -2.663
0.013392 | 48.21 | 24.7715 | 7.6359 | 23.5653 | 1.2574 | 10 | 32.6734 | 1872.0461 | 24.7715 | -13.5555 | 2.6926 | 13.8204 | 10.269 | -3.1654 | -9.769 | 1 | -19.8104 | -2.7472
0.013393 | 48.215 | 24.7635 | 7.5681 | 23.5787 | 1.2602 | 10 | 32.6761 | 1872.2049 | 24.7635 | -13.5712 | 2.6437 | 13.8263 | 10.269 | -3.1384 | -9.7777 | 1 | -19.7986 | -2.8314
0.013394 | 48.22 | 24.7555 | 7.5002 | 23.592 | 1.263 | 10 | 32.6789 | 1872.3638 | 24.7555 | -13.5868 | 2.5948 | 13.8323 | 10.269 | -3.1112 | -9.7864 | 1 | -19.7864 | -2.9155
0.013396 | 48.225 | 24.7474 | 7.4323 | 23.6049 | 1.2658 | 10 | 32.6817 | 1872.5228 | 24.7474 | -13.6022 | 2.5458 | 13.8384 | 10.269 | -3.0841 | -9.795 | 1 | -19.7738 | -2.9995
0.013397 | 48.23 | 24.7392 | 7.3643 | 23.6177 | 1.2685 | 10 | 32.6845 | 1872.6819 | 24.7392 | -13.6175 | 2.4968 | 13.8445 | 10.269 | -3.0569 | -9.8035 | 1 | -19.7609 | -3.0836
0.013399 | 48.235 | 24.7309 | 7.2962 | 23.6301 | 1.2713 | 10 | 32.6872 | 1872.8411 | 24.7309 | -13.6326 | 2.4477 | 13.8506 | 10.269 | -3.0296 | -9.812 | 1 | -19.7476 | -3.1675
0.0134 | 48.24 | 24.7226 | 7.228 | 23.6424 | 1.2741 | 10 | 32.69 | 1873.0004 | 24.7226 | -13.6476 | 2.3986 | 13.8568 | 10.269 | -3.0023 | -9.8203 | 1 | -19.7339 | -3.2514
0.013401 | 48.245 | 24.7142 | 7.1598 | 23.6544 | 1.2769 | 10 | 32.6928 | 1873.1598 | 24.7142 | -13.6625 | 2.3495 | 13.8631 | 10.269 | -2.975 | -9.8287 | 1 | -19.7199 | -3.3353
0.013403 | 48.25 | 24.7058 | 7.0915 | 23.6661 | 1.2797 | 10 | 32.6956 | 1873.3193 | 24.7058 | -13.6773 | 2.3003 | 13.8693 | 10.269 | -2.9476 | -9.8369 | 1 | -19.7056 | -3.419
0.013404 | 48.255 | 24.6972 | 7.0231 | 23.6776 | 1.2824 | 10 | 32.6984 | 1873.4789 | 24.6972 | -13.6919 | 2.2511 | 13.8757 | 10.269 | -2.9202 | -9.8451 | 1 | -19.6909 | -3.5028
0.013406 | 48.26 | 24.6887 | 6.9546 | 23.6889 | 1.2852 | 10 | 32.7012 | 1873.6387 | 24.6887 | -13.7063 | 2.2018 | 13.882 | 10.269 | -2.8927 | -9.8532 | 1 | -19.6758 | -3.5864
0.013407 | 48.265 | 24.68 | 6.8861 | 23.6999 | 1.288 | 10 | 32.704 | 1873.7985 | 24.68 | -13.7206 | 2.1525 | 13.8885 | 10.269 | -2.8652 | -9.8612 | 1 | -19.6604 | -3.67
0.013408 | 48.27 | 24.6713 | 6.8175 | 23.7106 | 1.2908 | 10 | 32.7067 | 1873.9585 | 24.6713 | -13.7348 | 2.1031 | 13.8949 | 10.269 | -2.8377 | -9.8692 | 1 | -19.6446 | -3.7535
0.01341 | 48.275 | 24.6625 | 6.7488 | 23.7212 | 1.2936 | 10 | 32.7095 | 1874.1186 | 24.6625 | -13.7489 | 2.0538 | 13.9014 | 10.269 | -2.8101 | -9.8771 | 1 | -19.6285 | -3.837
0.013411 | 48.28 | 24.6537 | 6.6801 | 23.7314 | 1.2964 | 10 | 32.7123 | 1874.2788 | 24.6537 | -13.7628 | 2.0043 | 13.908 | 10.269 | -2.7825 | -9.8849 | 1 | -19.612 | -3.9204
0.013413 | 48.285 | 24.6448 | 6.6113 | 23.7415 | 1.2992 | 10 | 32.7151 | 1874.4391 | 24.6448 | -13.7766 | 1.9549 | 13.9146 | 10.269 | -2.7548 | -9.8926 | 1 | -19.5952 | -4.0037
0.013414 | 48.29 | 24.6358 | 6.5424 | 23.7512 | 1.302 | 10 | 32.7179 | 1874.5995 | 24.6358 | -13.7902 | 1.9054 | 13.9212 | 10.269 | -2.7271 | -9.9003 | 1 | -19.578 | -4.0869
0.013415 | 48.295 | 24.6268 | 6.4734 | 23.7608 | 1.3048 | 10 | 32.7207 | 1874.7601 | 24.6268 | -13.8037 | 1.8558 | 13.9279 | 10.269 | -2.6993 | -9.9079 | 1 | -19.5604 | -4.1701
0.013417 | 48.3 | 24.6177 | 6.4044 | 23.77 | 1.3076 | 10 | 32.7235 | 1874.9207 | 24.6177 | -13.8171 | 1.8062 | 13.9346 | 10.269 | -2.6715 | -9.9154 | 1 | -19.5425 | -4.2532
0.013418 | 48.305 | 24.6085 | 6.3353 | 23.7791 | 1.3104 | 10 | 32.7263 | 1875.0815 | 24.6085 | -13.8303 | 1.7566 | 13.9414 | 10.269 | -2.6437 | -9.9229 | 1 | -19.5243 | -4.3362
0.013419 | 48.31 | 24.5993 | 6.2662 | 23.7878 | 1.3132 | 10 | 32.7292 | 1875.2424 | 24.5993 | -13.8434 | 1.707 | 13.9482 | 10.269 | -2.6158 | -9.9303 | 1 | -19.5057 | -4.4191
0.013421 | 48.315 | 24.59 | 6.197 | 23.7964 | 1.316 | 10 | 32.732 | 1875.4034 | 24.59 | -13.8563 | 1.6573 | 13.9551 | 10.269 | -2.5879 | -9.9376 | 1 | -19.4867 | -4.502
0.013422 | 48.32 | 24.5807 | 6.1277 | 23.8047 | 1.3189 | 10 | 32.7348 | 1875.5646 | 24.5807 | -13.8691 | 1.6076 | 13.962 | 10.269 | -2.56 | -9.9448 | 1 | -19.4674 | -4.5848
0.013424 | 48.325 | 24.5713 | 6.0583 | 23.8127 | 1.3217 | 10 | 32.7376 | 1875.7259 | 24.5713 | -13.8818 | 1.5578 | 13.9689 | 10.269 | -2.532 | -9.952 | 1 | -19.4477 | -4.6675
0.013425 | 48.33 | 24.5618 | 5.9889 | 23.8205 | 1.3245 | 10 | 32.7404 | 1875.8873 | 24.5618 | -13.8943 | 1.508 | 13.9759 | 10.269 | -2.5039 | -9.9591 | 1 | -19.4277 | -4.7501
0.013426 | 48.335 | 24.5523 | 5.9195 | 23.828 | 1.3273 | 10 | 32.7432 | 1876.0488 | 24.5523 | -13.9067 | 1.4582 | 13.9829 | 10.269 | -2.4758 | -9.9661 | 1 | -19.4074 | -4.8326
0.013428 | 48.34 | 24.5427 | 5.8499 | 23.8353 | 1.3301 | 10 | 32.746 | 1876.2104 | 24.5427 | -13.9189 | 1.4083 | 13.99 | 10.269 | -2.4477 | -9.9731 | 1 | -19.3867 | -4.915
0.013429 | 48.345 | 24.5331 | 5.7803 | 23.8424 | 1.3329 | 10 | 32.7489 | 1876.3722 | 24.5331 | -13.931 | 1.3584 | 13.9971 | 10.269 | -2.4195 | -9.9799 | 1 | -19.3656 | -4.9974
0.013431 | 48.35 | 24.5233 | 5.7107 | 23.8492 | 1.3358 | 10 | 32.7517 | 1876.5341 | 24.5233 | -13.943 | 1.3085 | 14.0042 | 10.269 | -2.3913 | -9.9867 | 1 | -19.3442 | -5.0796
0.013432 | 48.355 | 24.5136 | 5.641 | 23.8557 | 1.3386 | 10 | 32.7545 | 1876.6961 | 24.5136 | -13.9548 | 1.2585 | 14.0114 | 10.269 | -2.3631 | -9.9934 | 1 | -19.3224 | -5.1618
0.013433 | 48.36 | 24.5037 | 5.5712 | 23.862 | 1.3414 | 10 | 32.7574 | 1876.8583 | 24.5037 | -13.9664 | 1.2085 | 14.0186 | 10.269 | -2.3348 | -10.0001 | 1 | -19.3003 | -5.2439
0.013435 | 48.365 | 24.4938 | 5.5014 | 23.868 | 1.3443 | 10 | 32.7602 | 1877.0206 | 24.4938 | -13.978 | 1.1585 | 14.0259 | 10.269 | -2.3064 | -10.0067 | 1 | -19.2778 | -5.3259
0.013436 | 48.37 | 24.4839 | 5.4315 | 23.8738 | 1.3471 | 10 | 32.763 | 1877.183 | 24.4839 | -13.9894 | 1.1084 | 14.0332 | 10.269 | -2.2781 | -10.0132 | 1 | -19.255 | -5.4078
0.013438 | 48.375 | 24.4739 | 5.3615 | 23.8794 | 1.3499 | 10 | 32.7659 | 1877.3455 | 24.4739 | -14.0006 | 1.0583 | 14.0406 | 10.269 | -2.2496 | -10.0196 | 1 | -19.2319 | -5.4895
0.013439 | 48.38 | 24.4638 | 5.2915 | 23.8847 | 1.3528 | 10 | 32.7687 | 1877.5082 | 24.4638 | -14.0117 | 1.0082 | 14.0479 | 10.269 | -2.2212 | -10.0259 | 1 | -19.2084 | -5.5712
0.01344 | 48.385 | 24.4537 | 5.2215 | 23.8897 | 1.3556 | 10 | 32.7715 | 1877.671 | 24.4537 | -14.0227 | 0.95803 | 14.0554 | 10.269 | -2.1927 | -10.0322 | 1 | -19.1845 | -5.6528
0.013442 | 48.39 | 24.4435 | 5.1513 | 23.8945 | 1.3585 | 10 | 32.7744 | 1877.834 | 24.4435 | -14.0335 | 0.90784 | 14.0628 | 10.269 | -2.1641 | -10.0384 | 1 | -19.1603 | -5.7343
0.013443 | 48.395 | 24.4332 | 5.0812 | 23.899 | 1.3613 | 10 | 32.7772 | 1877.9971 | 24.4332 | -14.0442 | 0.85761 | 14.0703 | 10.269 | -2.1356 | -10.0445 | 1 | -19.1358 | -5.8157
0.013444 | 48.4 | 24.4229 | 5.011 | 23.9033 | 1.3642 | 10 | 32.7801 | 1878.1603 | 24.4229 | -14.0547 | 0.80736 | 14.0779 | 10.269 | -2.1069 | -10.0506 | 1 | -19.1109 | -5.8969
0.013446 | 48.405 | 24.4125 | 4.9407 | 23.9074 | 1.367 | 10 | 32.7829 | 1878.3237 | 24.4125 | -14.0651 | 0.75708 | 14.0855 | 10.269 | -2.0783 | -10.0565 | 1 | -19.0857 | -5.9781
0.013447 | 48.41 | 24.4021 | 4.8704 | 23.9111 | 1.3699 | 10 | 32.7858 | 1878.4872 | 24.4021 | -14.0754 | 0.70677 | 14.0931 | 10.269 | -2.0496 | -10.0624 | 1 | -19.0601 | -6.0592
0.013449 | 48.415 | 24.3916 | 4.8 | 23.9147 | 1.3727 | 10 | 32.7886 | 1878.6508 | 24.3916 | -14.0855 | 0.65642 | 14.1007 | 10.269 | -2.0208 | -10.0682 | 1 | -19.0342 | -6.1401
0.01345 | 48.42 | 24.3811 | 4.7296 | 23.918 | 1.3756 | 10 | 32.7915 | 1878.8146 | 24.3811 | -14.0954 | 0.60606 | 14.1084 | 10.269 | -1.992 | -10.074 | 1 | -19.0079 | -6.221
0.013451 | 48.425 | 24.3705 | 4.6591 | 23.921 | 1.3784 | 10 | 32.7944 | 1878.9785 | 24.3705 | -14.1052 | 0.55566 | 14.1162 | 10.269 | -1.9632 | -10.0796 | 1 | -18.9813 | -6.3017
0.013453 | 48.43 | 24.3598 | 4.5885 | 23.9238 | 1.3813 | 10 | 32.7972 | 1879.1426 | 24.3598 | -14.1149 | 0.50523 | 14.1239 | 10.269 | -1.9343 | -10.0852 | 1 | -18.9543 | -6.3823
0.013454 | 48.435 | 24.3491 | 4.518 | 23.9263 | 1.3842 | 10 | 32.8001 | 1879.3068 | 24.3491 | -14.1244 | 0.45478 | 14.1318 | 10.269 | -1.9054 | -10.0907 | 1 | -18.927 | -6.4628
0.013456 | 48.44 | 24.3384 | 4.4474 | 23.9286 | 1.387 | 10 | 32.803 | 1879.4712 | 24.3384 | -14.1338 | 0.4043 | 14.1396 | 10.269 | -1.8765 | -10.0961 | 1 | -18.8994 | -6.5432
0.013457 | 48.445 | 24.3275 | 4.3767 | 23.9306 | 1.3899 | 10 | 32.8058 | 1879.6357 | 24.3275 | -14.1431 | 0.35379 | 14.1475 | 10.269 | -1.8475 | -10.1015 | 1 | -18.8714 | -6.6234
0.013458 | 48.45 | 24.3166 | 4.306 | 23.9324 | 1.3928 | 10 | 32.8087 | 1879.8003 | 24.3166 | -14.1521 | 0.30326 | 14.1554 | 10.269 | -1.8184 | -10.1068 | 1 | -18.8431 | -6.7036
0.01346 | 48.455 | 24.3057 | 4.2352 | 23.9339 | 1.3957 | 10 | 32.8116 | 1879.9651 | 24.3057 | -14.1611 | 0.2527 | 14.1633 | 10.269 | -1.7894 | -10.1119 | 1 | -18.8144 | -6.7836
0.013461 | 48.46 | 24.2947 | 4.1644 | 23.9351 | 1.3985 | 10 | 32.8145 | 1880.1301 | 24.2947 | -14.1699 | 0.20211 | 14.1713 | 10.269 | -1.7602 | -10.1171 | 1 | -18.7854 | -6.8635
0.013463 | 48.465 | 24.2837 | 4.0936 | 23.9362 | 1.4014 | 10 | 32.8173 | 1880.2952 | 24.2837 | -14.1785 | 0.1515 | 14.1794 | 10.269 | -1.7311 | -10.1221 | 1 | -18.7561 | -6.9433
0.013464 | 48.47 | 24.2726 | 4.0227 | 23.9369 | 1.4043 | 10 | 32.8202 | 1880.4604 | 24.2726 | -14.1871 | 0.10086 | 14.1874 | 10.269 | -1.7019 | -10.127 | 1 | -18.7264 | -7.0229
0.013465 | 48.475 | 24.2614 | 3.9517 | 23.9374 | 1.4072 | 10 | 32.8231 | 1880.6258 | 24.2614 | -14.1954 | 0.050205 | 14.1955 | 10.269 | -1.6726 | -10.1319 | 1 | -18.6964 | -7.1025
0.013467 | 48.48 | 24.2502 | 3.8807 | 23.9377 | 1.4101 | 10 | 32.826 | 1880.7914 | 24.2502 | -14.2036 | -0.00047802 | 14.2036 | 10.269 | -1.6433 | -10.1367 | 1 | -18.666 | -7.1819
0.013468 | 48.485 | 24.2389 | 3.8097 | 23.9377 | 1.413 | 10 | 32.8289 | 1880.9571 | 24.2389 | -14.2117 | -0.051185 | 14.2118 | 10.269 | -1.614 | -10.1414 | 1 | -18.6353 | -7.2611
0.013469 | 48.49 | 24.2276 | 3.7387 | 23.9374 | 1.4159 | 10 | 32.8318 | 1881.123 | 24.2276 | -14.2196 | -0.10192 | 14.22 | 10.269 | -1.5847 | -10.146 | 1 | -18.6043 | -7.3403
0.013471 | 48.495 | 24.2162 | 3.6676 | 23.9369 | 1.4188 | 10 | 32.8347 | 1881.289 | 24.2162 | -14.2274 | -0.15267 | 14.2282 | 10.269 | -1.5553 | -10.1506 | 1 | -18.573 | -7.4193
0.013472 | 48.5 | 24.2048 | 3.5964 | 23.9361 | 1.4217 | 10 | 32.8376 | 1881.4552 | 24.2048 | -14.235 | -0.20344 | 14.2365 | 10.269 | -1.5258 | -10.155 | 1 | -18.5413 | -7.4981
0.013474 | 48.505 | 24.1933 | 3.5253 | 23.9351 | 1.4246 | 10 | 32.8405 | 1881.6215 | 24.1933 | -14.2425 | -0.25424 | 14.2448 | 10.269 | -1.4963 | -10.1594 | 1 | -18.5092 | -7.5769
0.013475 | 48.51 | 24.1818 | 3.454 | 23.9338 | 1.4275 | 10 | 32.8434 | 1881.788 | 24.1818 | -14.2499 | -0.30506 | 14.2531 | 10.269 | -1.4668 | -10.1637 | 1 | -18.4769 | -7.6555
0.013476 | 48.515 | 24.1702 | 3.3828 | 23.9323 | 1.4304 | 10 | 32.8463 | 1881.9546 | 24.1702 | -14.257 | -0.3559 | 14.2615 | 10.269 | -1.4372 | -10.168 | 1 | -18.4442 | -7.7339
0.013478 | 48.52 | 24.1586 | 3.3115 | 23.9305 | 1.4333 | 10 | 32.8492 | 1882.1214 | 24.1586 | -14.2641 | -0.40676 | 14.2699 | 10.269 | -1.4076 | -10.1721 | 1 | -18.4111 | -7.8122
0.013479 | 48.525 | 24.1469 | 3.2402 | 23.9285 | 1.4362 | 10 | 32.8521 | 1882.2884 | 24.1469 | -14.271 | -0.45764 | 14.2783 | 10.269 | -1.378 | -10.1762 | 1 | -18.3777 | -7.8904
0.013481 | 48.53 | 24.1351 | 3.1688 | 23.9262 | 1.4391 | 10 | 32.855 | 1882.4555 | 24.1351 | -14.2777 | -0.50854 | 14.2868 | 10.269 | -1.3483 | -10.1801 | 1 | -18.344 | -7.9684
0.013482 | 48.535 | 24.1234 | 3.0974 | 23.9237 | 1.442 | 10 | 32.858 | 1882.6228 | 24.1234 | -14.2843 | -0.55946 | 14.2953 | 10.269 | -1.3185 | -10.184 | 1 | -18.31 | -8.0463
0.013483 | 48.54 | 24.1115 | 3.026 | 23.9209 | 1.445 | 10 | 32.8609 | 1882.7903 | 24.1115 | -14.2907 | -0.6104 | 14.3038 | 10.269 | -1.2888 | -10.1878 | 1 | -18.2757 | -8.1241
0.013485 | 48.545 | 24.0996 | 2.9546 | 23.9178 | 1.4479 | 10 | 32.8638 | 1882.9579 | 24.0996 | -14.297 | -0.66136 | 14.3123 | 10.269 | -1.259 | -10.1916 | 1 | -18.241 | -8.2017
0.013486 | 48.55 | 24.0877 | 2.8831 | 23.9145 | 1.4508 | 10 | 32.8667 | 1883.1257 | 24.0877 | -14.3032 | -0.71233 | 14.3209 | 10.269 | -1.2291 | -10.1952 | 1 | -18.2059 | -8.2791
0.013488 | 48.555 | 24.0757 | 2.8116 | 23.911 | 1.4537 | 10 | 32.8697 | 1883.2937 | 24.0757 | -14.3092 | -0.76333 | 14.3295 | 10.269 | -1.1992 | -10.1988 | 1 | -18.1706 | -8.3564
0.013489 | 48.56 | 24.0636 | 2.74 | 23.9071 | 1.4567 | 10 | 32.8726 | 1883.4618 | 24.0636 | -14.315 | -0.81434 | 14.3382 | 10.269 | -1.1693 | -10.2022 | 1 | -18.1349 | -8.4336
0.01349 | 48.565 | 24.0516 | 2.6684 | 23.9031 | 1.4596 | 10 | 32.8755 | 1883.6301 | 24.0516 | -14.3207 | -0.86537 | 14.3468 | 10.269 | -1.1393 | -10.2056 | 1 | -18.0989 | -8.5106
0.013492 | 48.57 | 24.0394 | 2.5968 | 23.8987 | 1.4626 | 10 | 32.8785 | 1883.7985 | 24.0394 | -14.3263 | -0.91641 | 14.3555 | 10.269 | -1.1093 | -10.2089 | 1 | -18.0626 | -8.5874
0.013493 | 48.575 | 24.0272 | 2.5252 | 23.8942 | 1.4655 | 10 | 32.8814 | 1883.9672 | 24.0272 | -14.3317 | -0.96747 | 14.3643 | 10.269 | -1.0793 | -10.2122 | 1 | -18.0259 | -8.6641
0.013494 | 48.58 | 24.015 | 2.4536 | 23.8893 | 1.4685 | 10 | 32.8844 | 1884.136 | 24.015 | -14.3369 | -1.0185 | 14.373 | 10.269 | -1.0492 | -10.2153 | 1 | -17.9889 | -8.7406
0.013496 | 48.585 | 24.0027 | 2.3819 | 23.8842 | 1.4714 | 10 | 32.8873 | 1884.305 | 24.0027 | -14.342 | -1.0696 | 14.3818 | 10.269 | -1.019 | -10.2184 | 1 | -17.9516 | -8.817
0.013497 | 48.59 | 23.9904 | 2.3102 | 23.8789 | 1.4744 | 10 | 32.8903 | 1884.4741 | 23.9904 | -14.347 | -1.1207 | 14.3907 | 10.269 | -0.98886 | -10.2213 | 1 | -17.914 | -8.8932
0.013499 | 48.595 | 23.978 | 2.2384 | 23.8733 | 1.4773 | 10 | 32.8932 | 1884.6434 | 23.978 | -14.3517 | -1.1719 | 14.3995 | 10.269 | -0.95865 | -10.2242 | 1 | -17.876 | -8.9693
0.0135 | 48.6 | 23.9656 | 2.1667 | 23.8674 | 1.4803 | 10 | 32.8962 | 1884.8129 | 23.9656 | -14.3564 | -1.223 | 14.4084 | 10.269 | -0.9284 | -10.227 | 1 | -17.8377 | -9.0452
0.013501 | 48.605 | 23.9531 | 2.0949 | 23.8613 | 1.4832 | 10 | 32.8992 | 1884.9826 | 23.9531 | -14.3609 | -1.2742 | 14.4173 | 10.269 | -0.89811 | -10.2297 | 1 | -17.7991 | -9.1209
0.013503 | 48.61 | 23.9406 | 2.0231 | 23.8549 | 1.4862 | 10 | 32.9021 | 1885.1525 | 23.9406 | -14.3652 | -1.3253 | 14.4262 | 10.269 | -0.86778 | -10.2323 | 1 | -17.7602 | -9.1965
0.013504 | 48.615 | 23.928 | 1.9513 | 23.8483 | 1.4892 | 10 | 32.9051 | 1885.3225 | 23.928 | -14.3694 | -1.3765 | 14.4352 | 10.269 | -0.83741 | -10.2348 | 1 | -17.721 | -9.2719
0.013506 | 48.62 | 23.9154 | 1.8794 | 23.8414 | 1.4921 | 10 | 32.9081 | 1885.4927 | 23.9154 | -14.3734 | -1.4277 | 14.4442 | 10.269 | -0.807 | -10.2373 | 1 | -17.6814 | -9.3471
0.013507 | 48.625 | 23.9027 | 1.8075 | 23.8343 | 1.4951 | 10 | 32.911 | 1885.6631 | 23.9027 | -14.3773 | -1.4789 | 14.4532 | 10.269 | -0.77655 | -10.2396 | 1 | -17.6415 | -9.4221
0.013508 | 48.63 | 23.89 | 1.7357 | 23.8269 | 1.4981 | 10 | 32.914 | 1885.8337 | 23.89 | -14.3811 | -1.5301 | 14.4622 | 10.269 | -0.74607 | -10.2419 | 1 | -17.6013 | -9.497
0.01351 | 48.635 | 23.8773 | 1.6638 | 23.8192 | 1.5011 | 10 | 32.917 | 1886.0044 | 23.8773 | -14.3846 | -1.5813 | 14.4713 | 10.269 | -0.71554 | -10.2441 | 1 | -17.5608 | -9.5718
0.013511 | 48.64 | 23.8645 | 1.5918 | 23.8113 | 1.504 | 10 | 32.92 | 1886.1754 | 23.8645 | -14.3881 | -1.6325 | 14.4804 | 10.269 | -0.68497 | -10.2462 | 1 | -17.52 | -9.6463
0.013513 | 48.645 | 23.8516 | 1.5199 | 23.8032 | 1.507 | 10 | 32.923 | 1886.3465 | 23.8516 | -14.3913 | -1.6838 | 14.4895 | 10.269 | -0.65437 | -10.2482 | 1 | -17.4788 | -9.7207
0.013514 | 48.65 | 23.8388 | 1.4479 | 23.7948 | 1.51 | 10 | 32.9259 | 1886.5178 | 23.8388 | -14.3944 | -1.735 | 14.4986 | 10.269 | -0.62373 | -10.2501 | 1 | -17.4373 | -9.7949
0.013515 | 48.655 | 23.8258 | 1.376 | 23.7861 | 1.513 | 10 | 32.9289 | 1886.6893 | 23.8258 | -14.3974 | -1.7863 | 14.5078 | 10.269 | -0.59304 | -10.2519 | 1 | -17.3955 | -9.8689
0.013517 | 48.66 | 23.8129 | 1.304 | 23.7771 | 1.516 | 10 | 32.9319 | 1886.861 | 23.8129 | -14.4002 | -1.8376 | 14.517 | 10.269 | -0.56232 | -10.2536 | 1 | -17.3534 | -9.9427
0.013518 | 48.665 | 23.7999 | 1.232 | 23.768 | 1.519 | 10 | 32.9349 | 1887.0328 | 23.7999 | -14.4029 | -1.8888 | 14.5262 | 10.269 | -0.53156 | -10.2553 | 1 | -17.311 | -10.0164
0.013519 | 48.67 | 23.7868 | 1.16 | 23.7585 | 1.522 | 10 | 32.9379 | 1887.2049 | 23.7868 | -14.4054 | -1.9401 | 14.5354 | 10.269 | -0.50077 | -10.2568 | 1 | -17.2683 | -10.0899
0.013521 | 48.675 | 23.7737 | 1.0879 | 23.7488 | 1.525 | 10 | 32.9409 | 1887.3771 | 23.7737 | -14.4077 | -1.9914 | 14.5447 | 10.269 | -0.46993 | -10.2583 | 1 | -17.2253 | -10.1632
0.013522 | 48.68 | 23.7606 | 1.0159 | 23.7389 | 1.528 | 10 | 32.944 | 1887.5496 | 23.7606 | -14.4099 | -2.0427 | 14.554 | 10.269 | -0.43906 | -10.2596 | 1 | -17.1819 | -10.2363
0.013524 | 48.685 | 23.7474 | 0.94384 | 23.7286 | 1.531 | 10 | 32.947 | 1887.7222 | 23.7474 | -14.412 | -2.094 | 14.5633 | 10.269 | -0.40814 | -10.2609 | 1 | -17.1383 | -10.3092
0.013525 | 48.69 | 23.7342 | 0.87178 | 23.7182 | 1.5341 | 10 | 32.95 | 1887.895 | 23.7342 | -14.4139 | -2.1453 | 14.5726 | 10.269 | -0.37719 | -10.2621 | 1 | -17.0943 | -10.382
0.013526 | 48.695 | 23.7209 | 0.79971 | 23.7074 | 1.5371 | 10 | 32.953 | 1888.068 | 23.7209 | -14.4156 | -2.1966 | 14.582 | 10.269 | -0.3462 | -10.2632 | 1 | -17.05 | -10.4545
0.013528 | 48.7 | 23.7076 | 0.72763 | 23.6965 | 1.5401 | 10 | 32.956 | 1888.2412 | 23.7076 | -14.4172 | -2.248 | 14.5914 | 10.269 | -0.31518 | -10.2642 | 1 | -17.0054 | -10.5269
0.013529 | 48.705 | 23.6943 | 0.65555 | 23.6852 | 1.5431 | 10 | 32.9591 | 1888.4146 | 23.6943 | -14.4186 | -2.2993 | 14.6008 | 10.269 | -0.28411 | -10.2651 | 1 | -16.9605 | -10.5991
0.013531 | 48.71 | 23.6809 | 0.58345 | 23.6737 | 1.5462 | 10 | 32.9621 | 1888.5882 | 23.6809 | -14.4198 | -2.3506 | 14.6102 | 10.269 | -0.25301 | -10.2659 | 1 | -16.9153 | -10.6711
0.013532 | 48.715 | 23.6675 | 0.51136 | 23.662 | 1.5492 | 10 | 32.9651 | 1888.762 | 23.6675 | -14.421 | -2.4019 | 14.6196 | 10.269 | -0.22187 | -10.2666 | 1 | -16.8698 | -10.7428
0.013533 | 48.72 | 23.654 | 0.43925 | 23.65 | 1.5522 | 10 | 32.9682 | 1888.936 | 23.654 | -14.4219 | -2.4533 | 14.6291 | 10.269 | -0.19069 | -10.2673 | 1 | -16.824 | -10.8144
0.013535 | 48.725 | 23.6405 | 0.36714 | 23.6377 | 1.5553 | 10 | 32.9712 | 1889.1102 | 23.6405 | -14.4227 | -2.5046 | 14.6386 | 10.269 | -0.15948 | -10.2678 | 1 | -16.7779 | -10.8858
0.013536 | 48.73 | 23.627 | 0.29503 | 23.6252 | 1.5583 | 10 | 32.9742 | 1889.2845 | 23.627 | -14.4233 | -2.556 | 14.6481 | 10.269 | -0.12823 | -10.2682 | 1 | -16.7315 | -10.9571
0.013538 | 48.735 | 23.6134 | 0.22291 | 23.6124 | 1.5614 | 10 | 32.9773 | 1889.4591 | 23.6134 | -14.4238 | -2.6073 | 14.6576 | 10.269 | -0.09694 | -10.2686 | 1 | -16.6848 | -11.0281
0.013539 | 48.74 | 23.5998 | 0.15079 | 23.5994 | 1.5644 | 10 | 32.9803 | 1889.6339 | 23.5998 | -14.4242 | -2.6586 | 14.6671 | 10.269 | -0.065614 | -10.2688 | 1 | -16.6378 | -11.0989
0.01354 | 48.745 | 23.5862 | 0.078671 | 23.5861 | 1.5675 | 10 | 32.9834 | 1889.8089 | 23.5862 | -14.4243 | -2.71 | 14.6767 | 10.269 | -0.034252 | -10.269 | 1 | -16.5904 | -11.1695
0.013542 | 48.75 | 23.5725 | 0.0065491 | 23.5725 | 1.5705 | 10 | 32.9864 | 1889.9841 | 23.5725 | -14.4243 | -2.7613 | 14.6863 | 10.269 | -0.002853 | -10.269 | 1 | -16.5428 | -11.2399
0.013543 | 48.755 | 23.5588 | -0.065573 | 23.5587 | -1.568 | 11 | 32.9895 | 1890.1595 | 23.5588 | -14.4242 | -2.8127 | 14.6959 | 10.269 | 0.028582 | -10.269 | 1 | -16.4949 | -11.3101
0.013544 | 48.76 | 23.545 | -0.13769 | 23.5446 | -1.5649 | 11 | 32.9926 | 1890.3351 | 23.545 | -14.4239 | -2.864 | 14.7055 | 10.269 | 0.060054 | -10.2689 | 1 | -16.4467 | -11.3801
0.013546 | 48.765 | 23.5313 | -0.20981 | 23.5303 | -1.5619 | 11 | 32.9956 | 1890.5109 | 23.5313 | -14.4234 | -2.9154 | 14.7151 | 10.269 | 0.091562 | -10.2686 | 1 | -16.3982 | -11.4499
0.013547 | 48.77 | 23.5174 | -0.28193 | 23.5157 | -1.5588 | 11 | 32.9987 | 1890.6869 | 23.5174 | -14.4228 | -2.9667 | 14.7248 | 10.269 | 0.12311 | -10.2683 | 1 | -16.3494 | -11.5195
0.013549 | 48.775 | 23.5036 | -0.35404 | 23.5009 | -1.5557 | 11 | 33.0018 | 1890.8631 | 23.5036 | -14.4221 | -3.018 | 14.7345 | 10.269 | 0.15469 | -10.2679 | 1 | -16.3003 | -11.5889
0.01355 | 48.78 | 23.4897 | -0.42615 | 23.4858 | -1.5527 | 11 | 33.0049 | 1891.0395 | 23.4897 | -14.4211 | -3.0694 | 14.7441 | 10.269 | 0.1863 | -10.2673 | 1 | -16.2509 | -11.658
0.013551 | 48.785 | 23.4758 | -0.49826 | 23.4705 | -1.5496 | 11 | 33.0079 | 1891.2162 | 23.4758 | -14.42 | -3.1207 | 14.7539 | 10.269 | 0.21795 | -10.2667 | 1 | -16.2012 | -11.727
0.013553 | 48.79 | 23.4618 | -0.57036 | 23.4549 | -1.5465 | 11 | 33.011 | 1891.393 | 23.4618 | -14.4188 | -3.1721 | 14.7636 | 10.269 | 0.24964 | -10.266 | 1 | -16.1512 | -11.7957
0.013554 | 48.795 | 23.4478 | -0.64245 | 23.439 | -1.5434 | 11 | 33.0141 | 1891.5701 | 23.4478 | -14.4174 | -3.2234 | 14.7733 | 10.269 | 0.28136 | -10.2652 | 1 | -16.1009 | -11.8643
0.013556 | 48.8 | 23.4338 | -0.71454 | 23.4229 | -1.5403 | 11 | 33.0172 | 1891.7473 | 23.4338 | -14.4158 | -3.2747 | 14.7831 | 10.269 | 0.31312 | -10.2643 | 1 | -16.0503 | -11.9326
0.013557 | 48.805 | 23.4197 | -0.78662 | 23.4065 | -1.5372 | 11 | 33.0203 | 1891.9248 | 23.4197 | -14.4141 | -3.326 | 14.7928 | 10.269 | 0.34492 | -10.2632 | 1 | -15.9995 | -12.0007
0.013558 | 48.81 | 23.4056 | -0.85869 | 23.3899 | -1.5341 | 11 | 33.0234 | 1892.1025 | 23.4056 | -14.4122 | -3.3773 | 14.8026 | 10.269 | 0.37674 | -10.2621 | 1 | -15.9483 | -12.0686
0.01356 | 48.815 | 23.3915 | -0.93075 | 23.373 | -1.531 | 11 | 33.0265 | 1892.2804 | 23.3915 | -14.4102 | -3.4286 | 14.8124 | 10.269 | 0.40861 | -10.2609 | 1 | -15.8969 | -12.1363
0.013561 | 48.82 | 23.3774 | -1.0028 | 23.3559 | -1.5279 | 11 | 33.0296 | 1892.4585 | 23.3774 | -14.408 | -3.4799 | 14.8223 | 10.269 | 0.4405 | -10.2596 | 1 | -15.8452 | -12.2037
0.013563 | 48.825 | 23.3632 | -1.0748 | 23.3385 | -1.5248 | 11 | 33.0327 | 1892.6369 | 23.3632 | -14.4056 | -3.5312 | 14.8321 | 10.269 | 0.47244 | -10.2582 | 1 | -15.7932 | -12.271
0.013564 | 48.83 | 23.349 | -1.1469 | 23.3208 | -1.5217 | 11 | 33.0359 | 1892.8154 | 23.349 | -14.4031 | -3.5825 | 14.8419 | 10.269 | 0.5044 | -10.2566 | 1 | -15.7409 | -12.338
0.013565 | 48.835 | 23.3347 | -1.2189 | 23.3029 | -1.5185 | 11 | 33.039 | 1892.9942 | 23.3347 | -14.4004 | -3.6338 | 14.8518 | 10.269 | 0.5364 | -10.255 | 1 | -15.6883 | -12.4048
0.013567 | 48.84 | 23.3205 | -1.2909 | 23.2847 | -1.5154 | 11 | 33.0421 | 1893.1732 | 23.3205 | -14.3976 | -3.685 | 14.8617 | 10.269 | 0.56843 | -10.2533 | 1 | -15.6354 | -12.4713
0.013568 | 48.845 | 23.3062 | -1.3629 | 23.2663 | -1.5123 | 11 | 33.0452 | 1893.3524 | 23.3062 | -14.3945 | -3.7363 | 14.8715 | 10.269 | 0.6005 | -10.2515 | 1 | -15.5823 | -12.5377
0.013569 | 48.85 | 23.2919 | -1.4348 | 23.2476 | -1.5092 | 11 | 33.0484 | 1893.5318 | 23.2919 | -14.3914 | -3.7875 | 14.8814 | 10.269 | 0.6326 | -10.2495 | 1 | -15.5288 | -12.6038
0.013571 | 48.855 | 23.2775 | -1.5068 | 23.2287 | -1.506 | 11 | 33.0515 | 1893.7115 | 23.2775 | -14.3881 | -3.8388 | 14.8914 | 10.269 | 0.66474 | -10.2475 | 1 | -15.4751 | -12.6696
0.013572 | 48.86 | 23.2631 | -1.5787 | 23.2095 | -1.5029 | 11 | 33.0546 | 1893.8914 | 23.2631 | -14.3846 | -3.89 | 14.9013 | 10.269 | 0.69691 | -10.2454 | 1 | -15.4212 | -12.7353
0.013574 | 48.865 | 23.2487 | -1.6507 | 23.19 | -1.4997 | 11 | 33.0578 | 1894.0715 | 23.2487 | -14.3809 | -3.9412 | 14.9112 | 10.269 | 0.72911 | -10.2431 | 1 | -15.3669 | -12.8007
0.013575 | 48.87 | 23.2343 | -1.7226 | 23.1703 | -1.4966 | 11 | 33.0609 | 1894.2518 | 23.2343 | -14.3771 | -3.9924 | 14.9212 | 10.269 | 0.76134 | -10.2408 | 1 | -15.3124 | -12.8659
0.013576 | 48.875 | 23.2198 | -1.7945 | 23.1504 | -1.4934 | 11 | 33.0641 | 1894.4323 | 23.2198 | -14.3732 | -4.0436 | 14.9311 | 10.269 | 0.79361 | -10.2383 | 1 | -15.2575 | -12.9309
0.013578 | 48.88 | 23.2053 | -1.8663 | 23.1302 | -1.4903 | 11 | 33.0672 | 1894.6131 | 23.2053 | -14.369 | -4.0948 | 14.9411 | 10.269 | 0.8259 | -10.2358 | 1 | -15.2024 | -12.9956
0.013579 | 48.885 | 23.1908 | -1.9382 | 23.1097 | -1.4871 | 11 | 33.0704 | 1894.7941 | 23.1908 | -14.3647 | -4.146 | 14.9511 | 10.269 | 0.85823 | -10.2331 | 1 | -15.1471 | -13.0601
0.013581 | 48.89 | 23.1763 | -2.01 | 23.0889 | -1.484 | 11 | 33.0736 | 1894.9753 | 23.1763 | -14.3603 | -4.1971 | 14.9611 | 10.269 | 0.8906 | -10.2303 | 1 | -15.0914 | -13.1244
0.013582 | 48.895 | 23.1617 | -2.0818 | 23.068 | -1.4808 | 11 | 33.0767 | 1895.1568 | 23.1617 | -14.3557 | -4.2483 | 14.9711 | 10.269 | 0.92299 | -10.2275 | 1 | -15.0355 | -13.1884
0.013583 | 48.9 | 23.1471 | -2.1536 | 23.0467 | -1.4776 | 11 | 33.0799 | 1895.3384 | 23.1471 | -14.3509 | -4.2994 | 14.9811 | 10.269 | 0.95542 | -10.2245 | 1 | -14.9793 | -13.2522
0.013585 | 48.905 | 23.1325 | -2.2253 | 23.0252 | -1.4744 | 11 | 33.0831 | 1895.5203 | 23.1325 | -14.346 | -4.3505 | 14.9911 | 10.269 | 0.98787 | -10.2214 | 1 | -14.9229 | -13.3157
0.013586 | 48.91 | 23.1179 | -2.2971 | 23.0035 | -1.4713 | 11 | 33.0862 | 1895.7025 | 23.1179 | -14.3409 | -4.4016 | 15.0011 | 10.269 | 1.0204 | -10.2182 | 1 | -14.8661 | -13.379
0.013588 | 48.915 | 23.1032 | -2.3688 | 22.9815 | -1.4681 | 11 | 33.0894 | 1895.8848 | 23.1032 | -14.3356 | -4.4527 | 15.0112 | 10.269 | 1.0529 | -10.2149 | 1 | -14.8092 | -13.4421
0.013589 | 48.92 | 23.0885 | -2.4404 | 22.9592 | -1.4649 | 11 | 33.0926 | 1896.0675 | 23.0885 | -14.3302 | -4.5037 | 15.0212 | 10.269 | 1.0854 | -10.2115 | 1 | -14.7519 | -13.5049
0.01359 | 48.925 | 23.0738 | -2.5121 | 22.9367 | -1.4617 | 11 | 33.0958 | 1896.2503 | 23.0738 | -14.3246 | -4.5547 | 15.0313 | 10.269 | 1.118 | -10.208 | 1 | -14.6944 | -13.5675
0.013592 | 48.93 | 23.0591 | -2.5837 | 22.9139 | -1.4585 | 11 | 33.099 | 1896.4334 | 23.0591 | -14.3188 | -4.6058 | 15.0413 | 10.269 | 1.1506 | -10.2044 | 1 | -14.6366 | -13.6298
0.013593 | 48.935 | 23.0444 | -2.6553 | 22.8909 | -1.4553 | 11 | 33.1022 | 1896.6167 | 23.0444 | -14.3129 | -4.6568 | 15.0514 | 10.269 | 1.1833 | -10.2006 | 1 | -14.5785 | -13.6919
0.013594 | 48.94 | 23.0296 | -2.7269 | 22.8676 | -1.4521 | 11 | 33.1054 | 1896.8002 | 23.0296 | -14.3068 | -4.7078 | 15.0615 | 10.269 | 1.2159 | -10.1968 | 1 | -14.5202 | -13.7537
0.013596 | 48.945 | 23.0148 | -2.7984 | 22.8441 | -1.4489 | 11 | 33.1086 | 1896.984 | 23.0148 | -14.3006 | -4.7587 | 15.0716 | 10.269 | 1.2486 | -10.1928 | 1 | -14.4616 | -13.8153
0.013597 | 48.95 | 23 | -2.8699 | 22.8203 | -1.4457 | 11 | 33.1118 | 1897.168 | 23 | -14.2942 | -4.8097 | 15.0817 | 10.269 | 1.2814 | -10.1888 | 1 | -14.4028 | -13.8766
0.013599 | 48.955 | 22.9852 | -2.9414 | 22.7962 | -1.4425 | 11 | 33.115 | 1897.3522 | 22.9852 | -14.2876 | -4.8606 | 15.0917 | 10.269 | 1.3141 | -10.1846 | 1 | -14.3436 | -13.9377
0.0136 | 48.96 | 22.9703 | -3.0128 | 22.7719 | -1.4393 | 11 | 33.1183 | 1897.5367 | 22.9703 | -14.2809 | -4.9115 | 15.1018 | 10.269 | 1.3469 | -10.1803 | 1 | -14.2843 | -13.9985
0.013601 | 48.965 | 22.9555 | -3.0842 | 22.7474 | -1.436 | 11 | 33.1215 | 1897.7214 | 22.9555 | -14.274 | -4.9624 | 15.112 | 10.269 | 1.3797 | -10.1759 | 1 | -14.2247 | -14.0591
0.013603 | 48.97 | 22.9406 | -3.1556 | 22.7225 | -1.4328 | 11 | 33.1247 | 1897.9064 | 22.9406 | -14.2669 | -5.0132 | 15.1221 | 10.269 | 1.4126 | -10.1714 | 1 | -14.1648 | -14.1195
0.013604 | 48.975 | 22.9257 | -3.2269 | 22.6975 | -1.4296 | 11 | 33.1279 | 1898.0916 | 22.9257 | -14.2597 | -5.0641 | 15.1322 | 10.269 | 1.4454 | -10.1668 | 1 | -14.1046 | -14.1795
0.013606 | 48.98 | 22.9108 | -3.2982 | 22.6722 | -1.4263 | 11 | 33.1312 | 1898.277 | 22.9108 | -14.2523 | -5.1149 | 15.1423 | 10.269 | 1.4783 | -10.1621 | 1 | -14.0443 | -14.2393
0.013607 | 48.985 | 22.8959 | -3.3695 | 22.6466 | -1.4231 | 11 | 33.1344 | 1898.4627 | 22.8959 | -14.2447 | -5.1657 | 15.1524 | 10.269 | 1.5112 | -10.1572 | 1 | -13.9836 | -14.2989
0.013608 | 48.99 | 22.8809 | -3.4407 | 22.6208 | -1.4198 | 11 | 33.1377 | 1898.6486 | 22.8809 | -14.237 | -5.2164 | 15.1626 | 10.269 | 1.5442 | -10.1523 | 1 | -13.9227 | -14.3582
0.01361 | 48.995 | 22.866 | -3.5119 | 22.5947 | -1.4166 | 11 | 33.1409 | 1898.8348 | 22.866 | -14.2291 | -5.2672 | 15.1727 | 10.269 | 1.5772 | -10.1472 | 1 | -13.8616 | -14.4172
0.013611 | 49 | 22.851 | -3.583 | 22.5683 | -1.4133 | 11 | 33.1442 | 1899.0212 | 22.851 | -14.2211 | -5.3179 | 15.1828 | 10.269 | 1.6102 | -10.142 | 1 | -13.8002 | -14.476
0.013613 | 49.005 | 22.836 | -3.6541 | 22.5417 | -1.4101 | 11 | 33.1474 | 1899.2079 | 22.836 | -14.2129 | -5.3685 | 15.193 | 10.269 | 1.6432 | -10.1367 | 1 | -13.7385 | -14.5345
0.013614 | 49.01 | 22.821 | -3.7252 | 22.5149 | -1.4068 | 11 | 33.1507 | 1899.3948 | 22.821 | -14.2045 | -5.4192 | 15.2031 | 10.269 | 1.6763 | -10.1313 | 1 | -13.6766 | -14.5928
0.013615 | 49.015 | 22.806 | -3.7962 | 22.4878 | -1.4036 | 11 | 33.154 | 1899.5819 | 22.806 | -14.1959 | -5.4698 | 15.2133 | 10.269 | 1.7094 | -10.1258 | 1 | -13.6145 | -14.6508
0.013617 | 49.02 | 22.791 | -3.8672 | 22.4605 | -1.4003 | 11 | 33.1572 | 1899.7693 | 22.791 | -14.1872 | -5.5204 | 15.2234 | 10.269 | 1.7425 | -10.1201 | 1 | -13.5521 | -14.7085
0.013618 | 49.025 | 22.7759 | -3.9381 | 22.4329 | -1.397 | 11 | 33.1605 | 1899.957 | 22.7759 | -14.1783 | -5.571 | 15.2336 | 10.269 | 1.7756 | -10.1144 | 1 | -13.4895 | -14.766
0.013619 | 49.03 | 22.7609 | -4.009 | 22.405 | -1.3937 | 11 | 33.1638 | 1900.1449 | 22.7609 | -14.1693 | -5.6215 | 15.2437 | 10.269 | 1.8088 | -10.1085 | 1 | -13.4266 | -14.8232
0.013621 | 49.035 | 22.7458 | -4.0799 | 22.3769 | -1.3905 | 11 | 33.1671 | 1900.333 | 22.7458 | -14.1601 | -5.6721 | 15.2539 | 10.269 | 1.8419 | -10.1025 | 1 | -13.3635 | -14.8801
0.013622 | 49.04 | 22.7307 | -4.1507 | 22.3485 | -1.3872 | 11 | 33.1704 | 1900.5214 | 22.7307 | -14.1507 | -5.7225 | 15.264 | 10.269 | 1.8752 | -10.0964 | 1 | -13.3001 | -14.9368
0.013624 | 49.045 | 22.7156 | -4.2214 | 22.3199 | -1.3839 | 11 | 33.1736 | 1900.71 | 22.7156 | -14.1412 | -5.773 | 15.2742 | 10.269 | 1.9084 | -10.0902 | 1 | -13.2365 | -14.9932
0.013625 | 49.05 | 22.7005 | -4.2921 | 22.2911 | -1.3806 | 11 | 33.1769 | 1900.8989 | 22.7005 | -14.1315 | -5.8234 | 15.2843 | 10.269 | 1.9416 | -10.0838 | 1 | -13.1727 | -15.0493
0.013626 | 49.055 | 22.6854 | -4.3628 | 22.2619 | -1.3773 | 11 | 33.1802 | 1901.0881 | 22.6854 | -14.1216 | -5.8738 | 15.2945 | 10.269 | 1.9749 | -10.0773 | 1 | -13.1086 | -15.1051
0.013628 | 49.06 | 22.6703 | -4.4334 | 22.2326 | -1.374 | 11 | 33.1836 | 1901.2775 | 22.6703 | -14.1115 | -5.9242 | 15.3046 | 10.269 | 2.0082 | -10.0708 | 1 | -13.0443 | -15.1607
0.013629 | 49.065 | 22.6552 | -4.504 | 22.2029 | -1.3707 | 11 | 33.1869 | 1901.4671 | 22.6552 | -14.1013 | -5.9745 | 15.3148 | 10.269 | 2.0415 | -10.0641 | 1 | -12.9797 | -15.216
0.013631 | 49.07 | 22.64 | -4.5745 | 22.1731 | -1.3673 | 11 | 33.1902 | 1901.657 | 22.64 | -14.091 | -6.0248 | 15.3249 | 10.269 | 2.0749 | -10.0572 | 1 | -12.9149 | -15.271
0.013632 | 49.075 | 22.6249 | -4.6449 | 22.143 | -1.364 | 11 | 33.1935 | 1901.8472 | 22.6249 | -14.0804 | -6.075 | 15.3351 | 10.269 | 2.1083 | -10.0503 | 1 | -12.8499 | -15.3258
0.013633 | 49.08 | 22.6097 | -4.7153 | 22.1126 | -1.3607 | 11 | 33.1968 | 1902.0376 | 22.6097 | -14.0697 | -6.1252 | 15.3452 | 10.269 | 2.1416 | -10.0432 | 1 | -12.7847 | -15.3803
0.013635 | 49.085 | 22.5946 | -4.7857 | 22.0819 | -1.3574 | 11 | 33.2001 | 1902.2282 | 22.5946 | -14.0588 | -6.1754 | 15.3553 | 10.269 | 2.175 | -10.036 | 1 | -12.7192 | -15.4345
0.013636 | 49.09 | 22.5794 | -4.856 | 22.0511 | -1.354 | 11 | 33.2035 | 1902.4192 | 22.5794 | -14.0478 | -6.2256 | 15.3655 | 10.269 | 2.2085 | -10.0287 | 1 | -12.6535 | -15.4884
0.013638 | 49.095 | 22.5643 | -4.9262 | 22.0199 | -1.3507 | 11 | 33.2068 | 1902.6103 | 22.5643 | -14.0366 | -6.2757 | 15.3756 | 10.269 | 2.2419 | -10.0213 | 1 | -12.5875 | -15.542
0.013639 | 49.1 | 22.5491 | -4.9964 | 21.9886 | -1.3474 | 11 | 33.2102 | 1902.8018 | 22.5491 | -14.0252 | -6.3257 | 15.3857 | 10.269 | 2.2754 | -10.0138 | 1 | -12.5214 | -15.5954
0.01364 | 49.105 | 22.5339 | -5.0665 | 21.9569 | -1.344 | 11 | 33.2135 | 1902.9935 | 22.5339 | -14.0137 | -6.3758 | 15.3959 | 10.269 | 2.3089 | -10.0061 | 1 | -12.455 | -15.6484
0.013642 | 49.11 | 22.5187 | -5.1366 | 21.9251 | -1.3407 | 11 | 33.2169 | 1903.1854 | 22.5187 | -14.0019 | -6.4257 | 15.406 | 10.269 | 2.3424 | -9.9983 | 1 | -12.3884 | -15.7012
0.013643 | 49.115 | 22.5035 | -5.2066 | 21.8929 | -1.3373 | 11 | 33.2202 | 1903.3776 | 22.5035 | -13.9901 | -6.4757 | 15.4161 | 10.269 | 2.3759 | -9.9904 | 1 | -12.3215 | -15.7537
0.013644 | 49.12 | 22.4883 | -5.2766 | 21.8606 | -1.334 | 11 | 33.2236 | 1903.5701 | 22.4883 | -13.978 | -6.5256 | 15.4262 | 10.269 | 2.4095 | -9.9824 | 1 | -12.2544 | -15.806
0.013646 | 49.125 | 22.4732 | -5.3464 | 21.8279 | -1.3306 | 11 | 33.2269 | 1903.7628 | 22.4732 | -13.9658 | -6.5755 | 15.4363 | 10.269 | 2.443 | -9.9742 | 1 | -12.1872 | -15.8579
0.013647 | 49.13 | 22.458 | -5.4163 | 21.795 | -1.3272 | 11 | 33.2303 | 1903.9558 | 22.458 | -13.9534 | -6.6253 | 15.4464 | 10.269 | 2.4766 | -9.9659 | 1 | -12.1197 | -15.9096
0.013649 | 49.135 | 22.4428 | -5.486 | 21.7619 | -1.3238 | 11 | 33.2337 | 1904.1491 | 22.4428 | -13.9409 | -6.6751 | 15.4565 | 10.269 | 2.5102 | -9.9575 | 1 | -12.0519 | -15.9609
0.01365 | 49.14 | 22.4276 | -5.5557 | 21.7285 | -1.3205 | 11 | 33.237 | 1904.3426 | 22.4276 | -13.9282 | -6.7248 | 15.4666 | 10.269 | 2.5438 | -9.949 | 1 | -11.984 | -16.012
0.013651 | 49.145 | 22.4124 | -5.6254 | 21.6949 | -1.3171 | 11 | 33.2404 | 1904.5364 | 22.4124 | -13.9153 | -6.7745 | 15.4767 | 10.269 | 2.5775 | -9.9403 | 1 | -11.9158 | -16.0628
0.013653 | 49.15 | 22.3972 | -5.695 | 21.661 | -1.3137 | 11 | 33.2438 | 1904.7304 | 22.3972 | -13.9022 | -6.8242 | 15.4868 | 10.269 | 2.6111 | -9.9315 | 1 | -11.8475 | -16.1133
0.013654 | 49.155 | 22.382 | -5.7645 | 21.6269 | -1.3103 | 11 | 33.2472 | 1904.9247 | 22.382 | -13.889 | -6.8738 | 15.4969 | 10.269 | 2.6448 | -9.9226 | 1 | -11.7789 | -16.1635
0.013656 | 49.16 | 22.3668 | -5.8339 | 21.5926 | -1.3069 | 11 | 33.2506 | 1905.1193 | 22.3668 | -13.8756 | -6.9234 | 15.5069 | 10.269 | 2.6785 | -9.9136 | 1 | -11.7101 | -16.2134
0.013657 | 49.165 | 22.3516 | -5.9033 | 21.5579 | -1.3035 | 11 | 33.254 | 1905.3141 | 22.3516 | -13.862 | -6.9729 | 15.517 | 10.269 | 2.7122 | -9.9044 | 1 | -11.6411 | -16.263
0.013658 | 49.17 | 22.3364 | -5.9726 | 21.5231 | -1.3001 | 11 | 33.2574 | 1905.5092 | 22.3364 | -13.8483 | -7.0224 | 15.5271 | 10.269 | 2.7459 | -9.8951 | 1 | -11.5718 | -16.3123
0.01366 | 49.175 | 22.3212 | -6.0418 | 21.488 | -1.2967 | 11 | 33.2608 | 1905.7046 | 22.3212 | -13.8344 | -7.0718 | 15.5371 | 10.269 | 2.7796 | -9.8857 | 1 | -11.5024 | -16.3614
0.013661 | 49.18 | 22.306 | -6.111 | 21.4526 | -1.2933 | 11 | 33.2642 | 1905.9002 | 22.306 | -13.8203 | -7.1212 | 15.5471 | 10.269 | 2.8133 | -9.8761 | 1 | -11.4328 | -16.4101
0.013663 | 49.185 | 22.2908 | -6.1801 | 21.417 | -1.2899 | 11 | 33.2677 | 1906.0961 | 22.2908 | -13.8061 | -7.1705 | 15.5572 | 10.269 | 2.8471 | -9.8665 | 1 | -11.3629 | -16.4586
0.013664 | 49.19 | 22.2757 | -6.2491 | 21.3811 | -1.2864 | 11 | 33.2711 | 1906.2923 | 22.2757 | -13.7917 | -7.2198 | 15.5672 | 10.269 | 2.8808 | -9.8567 | 1 | -11.2929 | -16.5067
0.013665 | 49.195 | 22.2605 | -6.3181 | 21.345 | -1.283 | 11 | 33.2745 | 1906.4887 | 22.2605 | -13.7771 | -7.269 | 15.5772 | 10.269 | 2.9146 | -9.8467 | 1 | -11.2226 | -16.5545
0.013667 | 49.2 | 22.2453 | -6.387 | 21.3087 | -1.2796 | 11 | 33.2779 | 1906.6854 | 22.2453 | -13.7624 | -7.3182 | 15.5872 | 10.269 | 2.9484 | -9.8367 | 1 | -11.1521 | -16.6021
0.013668 | 49.205 | 22.2302 | -6.4558 | 21.2721 | -1.2761 | 11 | 33.2814 | 1906.8824 | 22.2302 | -13.7475 | -7.3674 | 15.5971 | 10.269 | 2.9822 | -9.8265 | 1 | -11.0815 | -16.6493
0.013669 | 49.21 | 22.215 | -6.5245 | 21.2353 | -1.2727 | 11 | 33.2848 | 1907.0796 | 22.215 | -13.7324 | -7.4164 | 15.6071 | 10.269 | 3.016 | -9.8161 | 1 | -11.0106 | -16.6963
0.013671 | 49.215 | 22.1999 | -6.5932 | 21.1982 | -1.2693 | 11 | 33.2883 | 1907.2771 | 22.1999 | -13.7171 | -7.4655 | 15.6171 | 10.269 | 3.0498 | -9.8057 | 1 | -10.9396 | -16.7429
0.013672 | 49.22 | 22.1847 | -6.6618 | 21.1609 | -1.2658 | 11 | 33.2917 | 1907.4749 | 22.1847 | -13.7017 | -7.5144 | 15.627 | 10.269 | 3.0837 | -9.7951 | 1 | -10.8683 | -16.7893
0.013674 | 49.225 | 22.1696 | -6.7303 | 21.1233 | -1.2623 | 11 | 33.2952 | 1907.6729 | 22.1696 | -13.6861 | -7.5634 | 15.637 | 10.269 | 3.1175 | -9.7844 | 1 | -10.7969 | -16.8353
0.013675 | 49.23 | 22.1545 | -6.7987 | 21.0855 | -1.2589 | 11 | 33.2986 | 1907.8712 | 22.1545 | -13.6704 | -7.6122 | 15.6469 | 10.269 | 3.1513 | -9.7735 | 1 | -10.7252 | -16.881
0.013676 | 49.235 | 22.1393 | -6.8671 | 21.0474 | -1.2554 | 11 | 33.3021 | 1908.0698 | 22.1393 | -13.6545 | -7.661 | 15.6568 | 10.269 | 3.1852 | -9.7626 | 1 | -10.6534 | -16.9265
0.013678 | 49.24 | 22.1242 | -6.9354 | 21.0091 | -1.2519 | 11 | 33.3056 | 1908.2687 | 22.1242 | -13.6384 | -7.7098 | 15.6667 | 10.269 | 3.2191 | -9.7514 | 1 | -10.5813 | -16.9716
0.013679 | 49.245 | 22.1091 | -7.0035 | 20.9706 | -1.2485 | 11 | 33.309 | 1908.4678 | 22.1091 | -13.6221 | -7.7585 | 15.6766 | 10.269 | 3.2529 | -9.7402 | 1 | -10.5091 | -17.0164
0.013681 | 49.25 | 22.0941 | -7.0717 | 20.9318 | -1.245 | 11 | 33.3125 | 1908.6672 | 22.0941 | -13.6057 | -7.8071 | 15.6865 | 10.269 | 3.2868 | -9.7288 | 1 | -10.4367 | -17.0609
0.013682 | 49.255 | 22.079 | -7.1397 | 20.8927 | -1.2415 | 11 | 33.316 | 1908.8669 | 22.079 | -13.5891 | -7.8557 | 15.6963 | 10.269 | 3.3207 | -9.7173 | 1 | -10.3641 | -17.1051
0.013683 | 49.26 | 22.0639 | -7.2076 | 20.8535 | -1.238 | 11 | 33.3195 | 1909.0668 | 22.0639 | -13.5723 | -7.9043 | 15.7062 | 10.269 | 3.3546 | -9.7057 | 1 | -10.2913 | -17.149
0.013685 | 49.265 | 22.0489 | -7.2755 | 20.8139 | -1.2345 | 11 | 33.323 | 1909.267 | 22.0489 | -13.5553 | -7.9527 | 15.716 | 10.269 | 3.3885 | -9.6939 | 1 | -10.2183 | -17.1926
0.013686 | 49.27 | 22.0338 | -7.3433 | 20.7742 | -1.231 | 11 | 33.3265 | 1909.4675 | 22.0338 | -13.5382 | -8.0011 | 15.7258 | 10.269 | 3.4224 | -9.682 | 1 | -10.1452 | -17.2359
0.013688 | 49.275 | 22.0188 | -7.411 | 20.7342 | -1.2275 | 11 | 33.33 | 1909.6683 | 22.0188 | -13.5209 | -8.0495 | 15.7356 | 10.269 | 3.4563 | -9.6699 | 1 | -10.0718 | -17.2788
0.013689 | 49.28 | 22.0038 | -7.4786 | 20.6939 | -1.224 | 11 | 33.3335 | 1909.8693 | 22.0038 | -13.5035 | -8.0978 | 15.7454 | 10.269 | 3.4902 | -9.6577 | 1 | -9.9983 | -17.3215
0.01369 | 49.285 | 21.9888 | -7.5461 | 20.6534 | -1.2205 | 11 | 33.337 | 1910.0706 | 21.9888 | -13.4859 | -8.146 | 15.7552 | 10.269 | 3.5241 | -9.6454 | 1 | -9.9246 | -17.3638
0.013692 | 49.29 | 21.9738 | -7.6135 | 20.6127 | -1.217 | 11 | 33.3405 | 1910.2722 | 21.9738 | -13.4681 | -8.1942 | 15.765 | 10.269 | 3.558 | -9.6329 | 1 | -9.8507 | -17.4058
0.013693 | 49.295 | 21.9589 | -7.6809 | 20.5717 | -1.2135 | 11 | 33.3441 | 1910.4741 | 21.9589 | -13.4501 | -8.2423 | 15.7747 | 10.269 | 3.5919 | -9.6203 | 1 | -9.7766 | -17.4476
0.013694 | 49.3 | 21.9439 | -7.7481 | 20.5305 | -1.2099 | 11 | 33.3476 | 1910.6762 | 21.9439 | -13.432 | -8.2903 | 15.7844 | 10.269 | 3.6259 | -9.6076 | 1 | -9.7024 | -17.4889
0.013696 | 49.305 | 21.929 | -7.8153 | 20.4891 | -1.2064 | 11 | 33.3511 | 1910.8786 | 21.929 | -13.4137 | -8.3383 | 15.7941 | 10.269 | 3.6598 | -9.5947 | 1 | -9.628 | -17.53
0.013697 | 49.31 | 21.9141 | -7.8823 | 20.4474 | -1.2029 | 11 | 33.3547 | 1911.0813 | 21.9141 | -13.3952 | -8.3862 | 15.8038 | 10.269 | 3.6937 | -9.5817 | 1 | -9.5534 | -17.5708
0.013699 | 49.315 | 21.8992 | -7.9493 | 20.4054 | -1.1993 | 11 | 33.3582 | 1911.2843 | 21.8992 | -13.3766 | -8.434 | 15.8135 | 10.269 | 3.7276 | -9.5686 | 1 | -9.4786 | -17.6112
0.0137 | 49.32 | 21.8843 | -8.0162 | 20.3633 | -1.1958 | 11 | 33.3618 | 1911.4875 | 21.8843 | -13.3578 | -8.4818 | 15.8231 | 10.269 | 3.7615 | -9.5553 | 1 | -9.4037 | -17.6514
0.013701 | 49.325 | 21.8694 | -8.083 | 20.3209 | -1.1922 | 11 | 33.3653 | 1911.6911 | 21.8694 | -13.3388 | -8.5295 | 15.8328 | 10.269 | 3.7955 | -9.5419 | 1 | -9.3286 | -17.6912
0.013703 | 49.33 | 21.8546 | -8.1497 | 20.2782 | -1.1887 | 11 | 33.3689 | 1911.8948 | 21.8546 | -13.3197 | -8.5772 | 15.8424 | 10.269 | 3.8294 | -9.5283 | 1 | -9.2533 | -17.7306
0.013704 | 49.335 | 21.8398 | -8.2163 | 20.2353 | -1.1851 | 11 | 33.3724 | 1912.0989 | 21.8398 | -13.3003 | -8.6247 | 15.852 | 10.269 | 3.8633 | -9.5146 | 1 | -9.1779 | -17.7698
0.013706 | 49.34 | 21.825 | -8.2828 | 20.1922 | -1.1815 | 11 | 33.376 | 1912.3033 | 21.825 | -13.2809 | -8.6722 | 15.8616 | 10.269 | 3.8972 | -9.5008 | 1 | -9.1023 | -17.8087
0.013707 | 49.345 | 21.8102 | -8.3492 | 20.1488 | -1.178 | 11 | 33.3796 | 1912.5079 | 21.8102 | -13.2612 | -8.7197 | 15.8711 | 10.269 | 3.9311 | -9.4868 | 1 | -9.0265 | -17.8472
0.013708 | 49.35 | 21.7954 | -8.4155 | 20.1052 | -1.1744 | 11 | 33.3831 | 1912.7128 | 21.7954 | -13.2414 | -8.767 | 15.8807 | 10.269 | 3.965 | -9.4727 | 1 | -8.9506 | -17.8854
0.01371 | 49.355 | 21.7807 | -8.4817 | 20.0614 | -1.1708 | 11 | 33.3867 | 1912.918 | 21.7807 | -13.2214 | -8.8143 | 15.8902 | 10.269 | 3.9989 | -9.4584 | 1 | -8.8745 | -17.9233
0.013711 | 49.36 | 21.766 | -8.5478 | 20.0173 | -1.1672 | 11 | 33.3903 | 1913.1234 | 21.766 | -13.2012 | -8.8616 | 15.8997 | 10.269 | 4.0328 | -9.444 | 1 | -8.7982 | -17.9608
0.013713 | 49.365 | 21.7513 | -8.6138 | 19.973 | -1.1636 | 11 | 33.3939 | 1913.3292 | 21.7513 | -13.1809 | -8.9087 | 15.9091 | 10.269 | 4.0667 | -9.4295 | 1 | -8.7218 | -17.998
0.013714 | 49.37 | 21.7366 | -8.6797 | 19.9285 | -1.16 | 11 | 33.3975 | 1913.5352 | 21.7366 | -13.1604 | -8.9558 | 15.9186 | 10.269 | 4.1006 | -9.4148 | 1 | -8.6453 | -18.035
0.013715 | 49.375 | 21.722 | -8.7455 | 19.8837 | -1.1564 | 11 | 33.4011 | 1913.7415 | 21.722 | -13.1397 | -9.0028 | 15.928 | 10.269 | 4.1344 | -9.4 | 1 | -8.5685 | -18.0715
0.013717 | 49.38 | 21.7074 | -8.8112 | 19.8387 | -1.1528 | 11 | 33.4047 | 1913.948 | 21.7074 | -13.1189 | -9.0497 | 15.9374 | 10.269 | 4.1683 | -9.385 | 1 | -8.4917 | -18.1078
0.013718 | 49.385 | 21.6928 | -8.8768 | 19.7934 | -1.1492 | 11 | 33.4083 | 1914.1549 | 21.6928 | -13.0979 | -9.0965 | 15.9468 | 10.269 | 4.2021 | -9.3699 | 1 | -8.4146 | -18.1437
0.013719 | 49.39 | 21.6783 | -8.9423 | 19.748 | -1.1456 | 11 | 33.4119 | 1914.362 | 21.6783 | -13.0767 | -9.1433 | 15.9562 | 10.269 | 4.236 | -9.3547 | 1 | -8.3374 | -18.1793
0.013721 | 49.395 | 21.6637 | -9.0077 | 19.7022 | -1.142 | 11 | 33.4155 | 1914.5694 | 21.6637 | -13.0553 | -9.19 | 15.9655 | 10.269 | 4.2698 | -9.3393 | 1 | -8.2601 | -18.2146
0.013722 | 49.4 | 21.6492 | -9.073 | 19.6563 | -1.1384 | 11 | 33.4192 | 1914.7771 | 21.6492 | -13.0338 | -9.2366 | 15.9748 | 10.269 | 4.3036 | -9.3237 | 1 | -8.1826 | -18.2495
0.013724 | 49.405 | 21.6347 | -9.1381 | 19.6101 | -1.1347 | 11 | 33.4228 | 1914.9851 | 21.6347 | -13.0121 | -9.2832 | 15.9841 | 10.269 | 4.3375 | -9.308 | 1 | -8.105 | -18.2841
0.013725 | 49.41 | 21.6203 | -9.2032 | 19.5637 | -1.1311 | 11 | 33.4264 | 1915.1933 | 21.6203 | -12.9903 | -9.3296 | 15.9934 | 10.269 | 4.3713 | -9.2922 | 1 | -8.0272 | -18.3184
0.013726 | 49.415 | 21.6059 | -9.2681 | 19.517 | -1.1275 | 11 | 33.4301 | 1915.4018 | 21.6059 | -12.9682 | -9.376 | 16.0027 | 10.269 | 4.405 | -9.2762 | 1 | -7.9493 | -18.3524
0.013728 | 49.42 | 21.5915 | -9.333 | 19.4702 | -1.1238 | 11 | 33.4337 | 1915.6106 | 21.5915 | -12.946 | -9.4223 | 16.0119 | 10.269 | 4.4388 | -9.2601 | 1 | -7.8712 | -18.386
0.013729 | 49.425 | 21.5771 | -9.3977 | 19.4231 | -1.1202 | 11 | 33.4374 | 1915.8197 | 21.5771 | -12.9237 | -9.4685 | 16.0211 | 10.269 | 4.4726 | -9.2439 | 1 | -7.793 | -18.4193
0.013731 | 49.43 | 21.5628 | -9.4623 | 19.3757 | -1.1165 | 11 | 33.441 | 1916.029 | 21.5628 | -12.9012 | -9.5147 | 16.0302 | 10.269 | 4.5063 | -9.2275 | 1 | -7.7146 | -18.4522
0.013732 | 49.435 | 21.5485 | -9.5268 | 19.3281 | -1.1128 | 11 | 33.4447 | 1916.2387 | 21.5485 | -12.8785 | -9.5607 | 16.0394 | 10.269 | 4.5401 | -9.2109 | 1 | -7.6361 | -18.4848
0.013733 | 49.44 | 21.5342 | -9.5912 | 19.2803 | -1.1092 | 11 | 33.4483 | 1916.4486 | 21.5342 | -12.8556 | -9.6067 | 16.0485 | 10.269 | 4.5738 | -9.1942 | 1 | -7.5575 | -18.5171
0.013735 | 49.445 | 21.52 | -9.6555 | 19.2323 | -1.1055 | 11 | 33.452 | 1916.6587 | 21.52 | -12.8325 | -9.6526 | 16.0576 | 10.269 | 4.6075 | -9.1774 | 1 | -7.4787 | -18.5491
0.013736 | 49.45 | 21.5058 | -9.7197 | 19.184 | -1.1018 | 11 | 33.4557 | 1916.8692 | 21.5058 | -12.8093 | -9.6984 | 16.0667 | 10.269 | 4.6411 | -9.1604 | 1 | -7.3998 | -18.5807
0.013738 | 49.455 | 21.4916 | -9.7837 | 19.1355 | -1.0982 | 11 | 33.4594 | 1917.08 | 21.4916 | -12.786 | -9.7441 | 16.0757 | 10.269 | 4.6748 | -9.1433 | 1 | -7.3208 | -18.612
0.013739 | 49.46 | 21.4775 | -9.8476 | 19.0868 | -1.0945 | 11 | 33.463 | 1917.291 | 21.4775 | -12.7624 | -9.7897 | 16.0847 | 10.269 | 4.7085 | -9.126 | 1 | -7.2416 | -18.6429
0.01374 | 49.465 | 21.4634 | -9.9114 | 19.0379 | -1.0908 | 11 | 33.4667 | 1917.5023 | 21.4634 | -12.7387 | -9.8353 | 16.0937 | 10.269 | 4.7421 | -9.1086 | 1 | -7.1623 | -18.6735
0.013742 | 49.47 | 21.4493 | -9.9751 | 18.9887 | -1.0871 | 11 | 33.4704 | 1917.7138 | 21.4493 | -12.7148 | -9.8807 | 16.1027 | 10.269 | 4.7757 | -9.091 | 1 | -7.0829 | -18.7038
0.013743 | 49.475 | 21.4353 | -10.0387 | 18.9393 | -1.0834 | 11 | 33.4741 | 1917.9257 | 21.4353 | -12.6908 | -9.9261 | 16.1116 | 10.269 | 4.8093 | -9.0733 | 1 | -7.0034 | -18.7337
0.013744 | 49.48 | 21.4213 | -10.1022 | 18.8897 | -1.0797 | 11 | 33.4778 | 1918.1378 | 21.4213 | -12.6666 | -9.9714 | 16.1205 | 10.269 | 4.8428 | -9.0554 | 1 | -6.9237 | -18.7633
0.013746 | 49.485 | 21.4074 | -10.1655 | 18.8398 | -1.076 | 11 | 33.4815 | 1918.3502 | 21.4074 | -12.6422 | -10.0166 | 16.1294 | 10.269 | 4.8764 | -9.0374 | 1 | -6.8439 | -18.7926
0.013747 | 49.49 | 21.3935 | -10.2287 | 18.7897 | -1.0723 | 11 | 33.4852 | 1918.5629 | 21.3935 | -12.6176 | -10.0617 | 16.1382 | 10.269 | 4.9099 | -9.0192 | 1 | -6.7639 | -18.8215
0.013749 | 49.495 | 21.3796 | -10.2918 | 18.7394 | -1.0686 | 11 | 33.489 | 1918.7759 | 21.3796 | -12.5929 | -10.1067 | 16.147 | 10.269 | 4.9434 | -9.0009 | 1 | -6.6839 | -18.8501
0.01375 | 49.5 | 21.3658 | -10.3548 | 18.6889 | -1.0648 | 11 | 33.4927 | 1918.9891 | 21.3658 | -12.568 | -10.1516 | 16.1558 | 10.269 | 4.9768 | -8.9825 | 1 | -6.6037 | -18.8783
0.013751 | 49.505 | 21.352 | -10.4176 | 18.6381 | -1.0611 | 11 | 33.4964 | 1919.2026 | 21.352 | -12.543 | -10.1964 | 16.1646 | 10.269 | 5.0103 | -8.9638 | 1 | -6.5234 | -18.9062
0.013753 | 49.51 | 21.3382 | -10.4803 | 18.5871 | -1.0574 | 11 | 33.5001 | 1919.4164 | 21.3382 | -12.5178 | -10.2411 | 16.1733 | 10.269 | 5.0437 | -8.9451 | 1 | -6.443 | -18.9338
0.013754 | 49.515 | 21.3245 | -10.5429 | 18.5359 | -1.0536 | 11 | 33.5039 | 1919.6304 | 21.3245 | -12.4924 | -10.2858 | 16.182 | 10.269 | 5.0771 | -8.9262 | 1 | -6.3625 | -18.961
0.013756 | 49.52 | 21.3108 | -10.6054 | 18.4845 | -1.0499 | 11 | 33.5076 | 1919.8448 | 21.3108 | -12.4668 | -10.3303 | 16.1906 | 10.269 | 5.1104 | -8.9071 | 1 | -6.2819 | -18.9878
0.013757 | 49.525 | 21.2972 | -10.6677 | 18.4329 | -1.0462 | 11 | 33.5114 | 1920.0594 | 21.2972 | -12.4411 | -10.3747 | 16.1993 | 10.269 | 5.1437 | -8.8879 | 1 | -6.2011 | -19.0144
0.013758 | 49.53 | 21.2836 | -10.7299 | 18.381 | -1.0424 | 11 | 33.5151 | 1920.2743 | 21.2836 | -12.4152 | -10.4191 | 16.2079 | 10.269 | 5.177 | -8.8686 | 1 | -6.1202 | -19.0406
0.01376 | 49.535 | 21.2701 | -10.792 | 18.3289 | -1.0387 | 11 | 33.5189 | 1920.4894 | 21.2701 | -12.3892 | -10.4633 | 16.2164 | 10.269 | 5.2103 | -8.8491 | 1 | -6.0393 | -19.0664
0.013761 | 49.54 | 21.2566 | -10.8539 | 18.2766 | -1.0349 | 11 | 33.5226 | 1920.7049 | 21.2566 | -12.363 | -10.5075 | 16.225 | 10.269 | 5.2435 | -8.8294 | 1 | -5.9582 | -19.0919
0.013763 | 49.545 | 21.2431 | -10.9158 | 18.224 | -1.0311 | 11 | 33.5264 | 1920.9206 | 21.2431 | -12.3366 | -10.5515 | 16.2335 | 10.269 | 5.2767 | -8.8096 | 1 | -5.877 | -19.117
0.013764 | 49.55 | 21.2297 | -10.9774 | 18.1713 | -1.0274 | 11 | 33.5302 | 1921.1365 | 21.2297 | -12.31 | -10.5955 | 16.2419 | 10.269 | 5.3099 | -8.7897 | 1 | -5.7957 | -19.1418
0.013765 | 49.555 | 21.2163 | -11.039 | 18.1183 | -1.0236 | 11 | 33.5339 | 1921.3528 | 21.2163 | -12.2833 | -10.6393 | 16.2504 | 10.269 | 5.343 | -8.7695 | 1 | -5.7143 | -19.1663
0.013767 | 49.56 | 21.203 | -11.1004 | 18.0651 | -1.0198 | 11 | 33.5377 | 1921.5693 | 21.203 | -12.2564 | -10.6831 | 16.2588 | 10.269 | 5.3761 | -8.7493 | 1 | -5.6328 | -19.1904
0.013768 | 49.565 | 21.1897 | -11.1617 | 18.0117 | -1.016 | 11 | 33.5415 | 1921.7861 | 21.1897 | -12.2294 | -10.7267 | 16.2671 | 10.269 | 5.4092 | -8.7289 | 1 | -5.5512 | -19.2142
0.013769 | 49.57 | 21.1765 | -11.2228 | 17.9581 | -1.0122 | 11 | 33.5453 | 1922.0032 | 21.1765 | -12.2022 | -10.7702 | 16.2755 | 10.269 | 5.4422 | -8.7083 | 1 | -5.4694 | -19.2376
0.013771 | 49.575 | 21.1633 | -11.2838 | 17.9042 | -1.0084 | 11 | 33.5491 | 1922.2205 | 21.1633 | -12.1748 | -10.8137 | 16.2838 | 10.269 | 5.4752 | -8.6876 | 1 | -5.3876 | -19.2607
0.013772 | 49.58 | 21.1502 | -11.3447 | 17.8501 | -1.0046 | 11 | 33.5529 | 1922.4381 | 21.1502 | -12.1473 | -10.857 | 16.292 | 10.269 | 5.5082 | -8.6668 | 1 | -5.3057 | -19.2834
0.013774 | 49.585 | 21.1371 | -11.4055 | 17.7959 | -1.0008 | 11 | 33.5567 | 1922.656 | 21.1371 | -12.1196 | -10.9002 | 16.3003 | 10.269 | 5.5411 | -8.6458 | 1 | -5.2237 | -19.3058
0.013775 | 49.59 | 21.1241 | -11.466 | 17.7414 | -0.99703 | 11 | 33.5605 | 1922.8742 | 21.1241 | -12.0917 | -10.9434 | 16.3085 | 10.269 | 5.574 | -8.6246 | 1 | -5.1416 | -19.3278
0.013776 | 49.595 | 21.1111 | -11.5265 | 17.6866 | -0.99322 | 11 | 33.5643 | 1923.0926 | 21.1111 | -12.0637 | -10.9864 | 16.3166 | 10.269 | 5.6068 | -8.6033 | 1 | -5.0594 | -19.3495
0.013778 | 49.6 | 21.0981 | -11.5868 | 17.6317 | -0.98941 | 11 | 33.5681 | 1923.3113 | 21.0981 | -12.0355 | -11.0293 | 16.3247 | 10.269 | 5.6396 | -8.5818 | 1 | -4.9772 | -19.3708
0.013779 | 49.605 | 21.0853 | -11.647 | 17.5766 | -0.98558 | 11 | 33.5719 | 1923.5302 | 21.0853 | -12.0071 | -11.0721 | 16.3328 | 10.269 | 5.6724 | -8.5602 | 1 | -4.8948 | -19.3918
0.013781 | 49.61 | 21.0724 | -11.707 | 17.5212 | -0.98176 | 11 | 33.5758 | 1923.7494 | 21.0724 | -11.9786 | -11.1148 | 16.3409 | 10.269 | 5.7051 | -8.5384 | 1 | -4.8123 | -19.4124
0.013782 | 49.615 | 21.0596 | -11.7669 | 17.4656 | -0.97793 | 11 | 33.5796 | 1923.9689 | 21.0596 | -11.9499 | -11.1574 | 16.3489 | 10.269 | 5.7378 | -8.5165 | 1 | -4.7298 | -19.4327
0.013783 | 49.62 | 21.0469 | -11.8267 | 17.4098 | -0.97409 | 11 | 33.5834 | 1924.1887 | 21.0469 | -11.921 | -11.1998 | 16.3569 | 10.269 | 5.7704 | -8.4945 | 1 | -4.6472 | -19.4526
0.013785 | 49.625 | 21.0342 | -11.8863 | 17.3538 | -0.97025 | 11 | 33.5873 | 1924.4087 | 21.0342 | -11.892 | -11.2422 | 16.3648 | 10.269 | 5.803 | -8.4722 | 1 | -4.5644 | -19.4722
0.013786 | 49.63 | 21.0216 | -11.9457 | 17.2976 | -0.96641 | 11 | 33.5911 | 1924.629 | 21.0216 | -11.8628 | -11.2844 | 16.3727 | 10.269 | 5.8355 | -8.4499 | 1 | -4.4816 | -19.4914
0.013788 | 49.635 | 21.0091 | -12.0051 | 17.2412 | -0.96256 | 11 | 33.595 | 1924.8495 | 21.0091 | -11.8335 | -11.3266 | 16.3806 | 10.269 | 5.868 | -8.4273 | 1 | -4.3988 | -19.5103
0.013789 | 49.64 | 20.9965 | -12.0642 | 17.1846 | -0.9587 | 11 | 33.5988 | 1925.0703 | 20.9965 | -11.804 | -11.3686 | 16.3884 | 10.269 | 5.9004 | -8.4047 | 1 | -4.3158 | -19.5288
0.01379 | 49.645 | 20.9841 | -12.1232 | 17.1277 | -0.95485 | 11 | 33.6027 | 1925.2914 | 20.9841 | -11.7743 | -11.4105 | 16.3962 | 10.269 | 5.9328 | -8.3818 | 1 | -4.2328 | -19.547
0.013792 | 49.65 | 20.9717 | -12.1821 | 17.0707 | -0.95098 | 11 | 33.6065 | 1925.5127 | 20.9717 | -11.7445 | -11.4523 | 16.4039 | 10.269 | 5.9651 | -8.3589 | 1 | -4.1497 | -19.5648
0.013793 | 49.655 | 20.9594 | -12.2408 | 17.0134 | -0.94711 | 11 | 33.6104 | 1925.7343 | 20.9594 | -11.7145 | -11.494 | 16.4116 | 10.269 | 5.9974 | -8.3357 | 1 | -4.0665 | -19.5822
0.013794 | 49.66 | 20.9471 | -12.2994 | 16.9559 | -0.94324 | 11 | 33.6143 | 1925.9562 | 20.9471 | -11.6844 | -11.5356 | 16.4193 | 10.269 | 6.0296 | -8.3124 | 1 | -3.9832 | -19.5993
0.013796 | 49.665 | 20.9348 | -12.3578 | 16.8983 | -0.93937 | 11 | 33.6182 | 1926.1783 | 20.9348 | -11.6541 | -11.577 | 16.4269 | 10.269 | 6.0618 | -8.289 | 1 | -3.8999 | -19.6161
0.013797 | 49.67 | 20.9227 | -12.4161 | 16.8404 | -0.93548 | 11 | 33.622 | 1926.4007 | 20.9227 | -11.6236 | -11.6183 | 16.4345 | 10.269 | 6.0939 | -8.2654 | 1 | -3.8165 | -19.6325
0.013799 | 49.675 | 20.9106 | -12.4742 | 16.7823 | -0.9316 | 11 | 33.6259 | 1926.6233 | 20.9106 | -11.593 | -11.6595 | 16.4421 | 10.269 | 6.126 | -8.2417 | 1 | -3.733 | -19.6485
0.0138 | 49.68 | 20.8985 | -12.5322 | 16.724 | -0.92771 | 11 | 33.6298 | 1926.8462 | 20.8985 | -11.5622 | -11.7006 | 16.4496 | 10.269 | 6.158 | -8.2178 | 1 | -3.6495 | -19.6642
0.013801 | 49.685 | 20.8865 | -12.59 | 16.6655 | -0.92381 | 11 | 33.6337 | 1927.0693 | 20.8865 | -11.5312 | -11.7416 | 16.457 | 10.269 | 6.19 | -8.1937 | 1 | -3.5658 | -19.6796
0.013803 | 49.69 | 20.8746 | -12.6477 | 16.6068 | -0.91992 | 11 | 33.6376 | 1927.2927 | 20.8746 | -11.5001 | -11.7824 | 16.4645 | 10.269 | 6.2219 | -8.1695 | 1 | -3.4822 | -19.6945
0.013804 | 49.695 | 20.8627 | -12.7052 | 16.5479 | -0.91601 | 11 | 33.6415 | 1927.5164 | 20.8627 | -11.4688 | -11.8232 | 16.4718 | 10.269 | 6.2537 | -8.1452 | 1 | -3.3984 | -19.7091
0.013806 | 49.7 | 20.8509 | -12.7625 | 16.4888 | -0.9121 | 11 | 33.6454 | 1927.7403 | 20.8509 | -11.4374 | -11.8638 | 16.4792 | 10.269 | 6.2855 | -8.1207 | 1 | -3.3147 | -19.7234
0.013807 | 49.705 | 20.8392 | -12.8197 | 16.4294 | -0.90819 | 11 | 33.6493 | 1927.9645 | 20.8392 | -11.4058 | -11.9042 | 16.4865 | 10.269 | 6.3172 | -8.096 | 1 | -3.2308 | -19.7373
0.013808 | 49.71 | 20.8275 | -12.8767 | 16.3699 | -0.90427 | 11 | 33.6532 | 1928.1889 | 20.8275 | -11.3741 | -11.9446 | 16.4937 | 10.269 | 6.3489 | -8.0712 | 1 | -3.1469 | -19.7509
0.01381 | 49.715 | 20.8159 | -12.9336 | 16.3102 | -0.90035 | 11 | 33.6572 | 1928.4136 | 20.8159 | -11.3422 | -11.9848 | 16.5009 | 10.269 | 6.3805 | -8.0463 | 1 | -3.0629 | -19.7641
0.013811 | 49.72 | 20.8043 | -12.9903 | 16.2503 | -0.89643 | 11 | 33.6611 | 1928.6385 | 20.8043 | -11.3101 | -12.0249 | 16.5081 | 10.269 | 6.412 | -8.0212 | 1 | -2.9789 | -19.7769
0.013813 | 49.725 | 20.7928 | -13.0468 | 16.1901 | -0.8925 | 11 | 33.665 | 1928.8637 | 20.7928 | -11.2779 | -12.0649 | 16.5152 | 10.269 | 6.4435 | -7.9959 | 1 | -2.8948 | -19.7894
0.013814 | 49.73 | 20.7814 | -13.1032 | 16.1298 | -0.88856 | 11 | 33.669 | 1929.0891 | 20.7814 | -11.2455 | -12.1048 | 16.5223 | 10.269 | 6.4749 | -7.9705 | 1 | -2.8107 | -19.8015
0.013815 | 49.735 | 20.77 | -13.1595 | 16.0693 | -0.88462 | 11 | 33.6729 | 1929.3147 | 20.77 | -11.213 | -12.1445 | 16.5294 | 10.269 | 6.5063 | -7.9449 | 1 | -2.7265 | -19.8133
0.013817 | 49.74 | 20.7587 | -13.2155 | 16.0086 | -0.88068 | 11 | 33.6768 | 1929.5406 | 20.7587 | -11.1803 | -12.1841 | 16.5364 | 10.269 | 6.5375 | -7.9192 | 1 | -2.6423 | -19.8247
0.013818 | 49.745 | 20.7475 | -13.2714 | 15.9476 | -0.87673 | 11 | 33.6808 | 1929.7668 | 20.7475 | -11.1475 | -12.2236 | 16.5433 | 10.269 | 6.5687 | -7.8933 | 1 | -2.558 | -19.8357
0.013819 | 49.75 | 20.7363 | -13.3272 | 15.8865 | -0.87278 | 11 | 33.6847 | 1929.9932 | 20.7363 | -11.1145 | -12.2629 | 16.5502 | 10.269 | 6.5999 | -7.8673 | 1 | -2.4737 | -19.8464
0.013821 | 49.755 | 20.7252 | -13.3827 | 15.8252 | -0.86883 | 11 | 33.6887 | 1930.2198 | 20.7252 | -11.0813 | -12.3021 | 16.5571 | 10.269 | 6.6309 | -7.8412 | 1 | -2.3893 | -19.8568
0.013822 | 49.76 | 20.7142 | -13.4381 | 15.7637 | -0.86487 | 11 | 33.6927 | 1930.4467 | 20.7142 | -11.048 | -12.3412 | 16.5639 | 10.269 | 6.6619 | -7.8148 | 1 | -2.3049 | -19.8667
0.013824 | 49.765 | 20.7032 | -13.4934 | 15.702 | -0.8609 | 11 | 33.6966 | 1930.6739 | 20.7032 | -11.0145 | -12.3801 | 16.5707 | 10.269 | 6.6929 | -7.7884 | 1 | -2.2204 | -19.8764
0.013825 | 49.77 | 20.6924 | -13.5485 | 15.6401 | -0.85694 | 11 | 33.7006 | 1930.9012 | 20.6924 | -10.9809 | -12.4189 | 16.5774 | 10.269 | 6.7237 | -7.7617 | 1 | -2.1359 | -19.8856
0.013826 | 49.775 | 20.6815 | -13.6034 | 15.578 | -0.85296 | 11 | 33.7046 | 1931.1288 | 20.6815 | -10.9471 | -12.4576 | 16.5841 | 10.269 | 6.7545 | -7.735 | 1 | -2.0514 | -19.8945
0.013828 | 49.78 | 20.6708 | -13.6581 | 15.5157 | -0.84899 | 11 | 33.7085 | 1931.3567 | 20.6708 | -10.9132 | -12.4961 | 16.5907 | 10.269 | 6.7852 | -7.7081 | 1 | -1.9668 | -19.9031
0.013829 | 49.785 | 20.6601 | -13.7127 | 15.4532 | -0.84501 | 11 | 33.7125 | 1931.5847 | 20.6601 | -10.8791 | -12.5345 | 16.5973 | 10.269 | 6.8158 | -7.681 | 1 | -1.8822 | -19.9112
0.013831 | 49.79 | 20.6495 | -13.7671 | 15.3906 | -0.84102 | 11 | 33.7165 | 1931.8131 | 20.6495 | -10.8449 | -12.5728 | 16.6038 | 10.269 | 6.8464 | -7.6538 | 1 | -1.7976 | -19.9191
0.013832 | 49.795 | 20.639 | -13.8213 | 15.3277 | -0.83703 | 11 | 33.7205 | 1932.0416 | 20.639 | -10.8105 | -12.6109 | 16.6103 | 10.269 | 6.8769 | -7.6264 | 1 | -1.7129 | -19.9265
0.013833 | 49.8 | 20.6285 | -13.8753 | 15.2646 | -0.83304 | 11 | 33.7245 | 1932.2704 | 20.6285 | -10.776 | -12.6489 | 16.6168 | 10.269 | 6.9073 | -7.5989 | 1 | -1.6282 | -19.9336
0.013835 | 49.805 | 20.6181 | -13.9292 | 15.2014 | -0.82904 | 11 | 33.7285 | 1932.4994 | 20.6181 | -10.7413 | -12.6868 | 16.6232 | 10.269 | 6.9376 | -7.5712 | 1 | -1.5435 | -19.9404
0.013836 | 49.81 | 20.6078 | -13.9829 | 15.138 | -0.82504 | 11 | 33.7325 | 1932.7286 | 20.6078 | -10.7065 | -12.7245 | 16.6295 | 10.269 | 6.9678 | -7.5434 | 1 | -1.4587 | -19.9467
0.013838 | 49.815 | 20.5975 | -14.0365 | 15.0743 | -0.82104 | 11 | 33.7365 | 1932.9581 | 20.5975 | -10.6715 | -12.7621 | 16.6358 | 10.269 | 6.998 | -7.5154 | 1 | -1.3739 | -19.9528
0.013839 | 49.82 | 20.5874 | -14.0898 | 15.0105 | -0.81703 | 11 | 33.7405 | 1933.1878 | 20.5874 | -10.6363 | -12.7995 | 16.6421 | 10.269 | 7.028 | -7.4873 | 1 | -1.2891 | -19.9584
0.01384 | 49.825 | 20.5773 | -14.143 | 14.9465 | -0.81301 | 11 | 33.7445 | 1933.4177 | 20.5773 | -10.601 | -12.8368 | 16.6483 | 10.269 | 7.058 | -7.459 | 1 | -1.2043 | -19.9637
0.013842 | 49.83 | 20.5672 | -14.196 | 14.8824 | -0.809 | 11 | 33.7485 | 1933.6479 | 20.5672 | -10.5656 | -12.874 | 16.6545 | 10.269 | 7.0879 | -7.4306 | 1 | -1.1194 | -19.9686
0.013843 | 49.835 | 20.5573 | -14.2488 | 14.818 | -0.80498 | 11 | 33.7525 | 1933.8782 | 20.5573 | -10.53 | -12.911 | 16.6606 | 10.269 | 7.1178 | -7.4021 | 1 | -1.0346 | -19.9732
0.013844 | 49.84 | 20.5474 | -14.3015 | 14.7534 | -0.80095 | 11 | 33.7566 | 1934.1088 | 20.5474 | -10.4943 | -12.9479 | 16.6666 | 10.269 | 7.1475 | -7.3734 | 1 | -0.94966 | -19.9774
0.013846 | 49.845 | 20.5376 | -14.354 | 14.6887 | -0.79692 | 11 | 33.7606 | 1934.3397 | 20.5376 | -10.4584 | -12.9846 | 16.6726 | 10.269 | 7.1771 | -7.3445 | 1 | -0.86475 | -19.9813
0.013847 | 49.85 | 20.5279 | -14.4062 | 14.6238 | -0.79289 | 11 | 33.7646 | 1934.5707 | 20.5279 | -10.4224 | -13.0212 | 16.6786 | 10.269 | 7.2067 | -7.3155 | 1 | -0.77982 | -19.9848
0.013849 | 49.855 | 20.5183 | -14.4584 | 14.5587 | -0.78885 | 11 | 33.7687 | 1934.8019 | 20.5183 | -10.3862 | -13.0576 | 16.6845 | 10.269 | 7.2362 | -7.2864 | 1 | -0.69488 | -19.9879
0.01385 | 49.86 | 20.5087 | -14.5103 | 14.4934 | -0.78481 | 11 | 33.7727 | 1935.0334 | 20.5087 | -10.3498 | -13.0939 | 16.6904 | 10.269 | 7.2655 | -7.2571 | 1 | -0.60992 | -19.9907
0.013851 | 49.865 | 20.4992 | -14.562 | 14.4279 | -0.78077 | 11 | 33.7767 | 1935.2651 | 20.4992 | -10.3134 | -13.13 | 16.6962 | 10.269 | 7.2948 | -7.2276 | 1 | -0.52496 | -19.9931
0.013853 | 49.87 | 20.4898 | -14.6136 | 14.3623 | -0.77672 | 11 | 33.7808 | 1935.497 | 20.4898 | -10.2768 | -13.166 | 16.702 | 10.269 | 7.324 | -7.198 | 1 | -0.43998 | -19.9952
0.013854 | 49.875 | 20.4805 | -14.665 | 14.2964 | -0.77267 | 11 | 33.7848 | 1935.7291 | 20.4805 | -10.24 | -13.2018 | 16.7077 | 10.269 | 7.3531 | -7.1683 | 1 | -0.355 | -19.9968
0.013856 | 49.88 | 20.4712 | -14.7162 | 14.2304 | -0.76862 | 11 | 33.7889 | 1935.9614 | 20.4712 | -10.2031 | -13.2375 | 16.7133 | 10.269 | 7.3821 | -7.1384 | 1 | -0.27001 | -19.9982
0.013857 | 49.885 | 20.4621 | -14.7672 | 14.1642 | -0.76456 | 11 | 33.793 | 1936.194 | 20.4621 | -10.166 | -13.2731 | 16.7189 | 10.269 | 7.411 | -7.1084 | 1 | -0.18501 | -19.9991
0.013858 | 49.89 | 20.453 | -14.818 | 14.0979 | -0.7605 | 11 | 33.797 | 1936.4267 | 20.453 | -10.1288 | -13.3085 | 16.7245 | 10.269 | 7.4398 | -7.0783 | 1 | -0.10002 | -19.9997
0.01386 | 49.895 | 20.444 | -14.8687 | 14.0313 | -0.75643 | 11 | 33.8011 | 1936.6596 | 20.444 | -10.0915 | -13.3437 | 16.73 | 10.269 | 7.4686 | -7.048 | 1 | -0.015016 | -20
0.013861 | 49.9 | 20.435 | -14.9191 | 13.9646 | -0.75236 | 11 | 33.8052 | 1936.8928 | 20.435 | -10.054 | -13.3788 | 16.7354 | 10.269 | 7.4972 | -7.0175 | 1 | 0.069983 | -19.9999
0.013863 | 49.905 | 20.4262 | -14.9694 | 13.8977 | -0.74829 | 11 | 33.8092 | 1937.1261 | 20.4262 | -10.0164 | -13.4137 | 16.7408 | 10.269 | 7.5257 | -6.9869 | 1 | 0.15498 | -19.9994
0.013864 | 49.91 | 20.4174 | -15.0195 | 13.8306 | -0.74421 | 11 | 33.8133 | 1937.3597 | 20.4174 | -9.9786 | -13.4485 | 16.7462 | 10.269 | 7.5541 | -6.9562 | 1 | 0.23998 | -19.9986
0.013865 | 49.915 | 20.4088 | -15.0694 | 13.7634 | -0.74013 | 11 | 33.8174 | 1937.5934 | 20.4088 | -9.9407 | -13.4831 | 16.7515 | 10.269 | 7.5824 | -6.9253 | 1 | 0.32497 | -19.9974
0.013867 | 49.92 | 20.4002 | -15.1191 | 13.696 | -0.73605 | 11 | 33.8215 | 1937.8274 | 20.4002 | -9.9026 | -13.5176 | 16.7567 | 10.269 | 7.6106 | -6.8943 | 1 | 0.40995 | -19.9958
0.013868 | 49.925 | 20.3916 | -15.1686 | 13.6284 | -0.73196 | 11 | 33.8256 | 1938.0615 | 20.3916 | -9.8644 | -13.5519 | 16.7619 | 10.269 | 7.6388 | -6.8631 | 1 | 0.49493 | -19.9939
0.013869 | 49.93 | 20.3832 | -15.2179 | 13.5606 | -0.72787 | 11 | 33.8296 | 1938.2959 | 20.3832 | -9.8261 | -13.5861 | 16.767 | 10.269 | 7.6668 | -6.8318 | 1 | 0.5799 | -19.9916
0.013871 | 49.935 | 20.3749 | -15.267 | 13.4927 | -0.72378 | 11 | 33.8337 | 1938.5304 | 20.3749 | -9.7876 | -13.6201 | 16.7721 | 10.269 | 7.6947 | -6.8004 | 1 | 0.66486 | -19.9889
0.013872 | 49.94 | 20.3666 | -15.316 | 13.4246 | -0.71968 | 11 | 33.8378 | 1938.7651 | 20.3666 | -9.749 | -13.6539 | 16.7772 | 10.269 | 7.7225 | -6.7688 | 1 | 0.74981 | -19.9859
0.013874 | 49.945 | 20.3584 | -15.3647 | 13.3563 | -0.71558 | 11 | 33.8419 | 1939.0001 | 20.3584 | -9.7103 | -13.6876 | 16.7821 | 10.269 | 7.7501 | -6.7371 | 1 | 0.83474 | -19.9826
0.013875 | 49.95 | 20.3504 | -15.4133 | 13.2879 | -0.71148 | 11 | 33.846 | 1939.2352 | 20.3504 | -9.6714 | -13.7211 | 16.7871 | 10.269 | 7.7777 | -6.7052 | 1 | 0.91966 | -19.9788
0.013876 | 49.955 | 20.3424 | -15.4616 | 13.2193 | -0.70737 | 11 | 33.8501 | 1939.4704 | 20.3424 | -9.6324 | -13.7545 | 16.7919 | 10.269 | 7.8052 | -6.6732 | 1 | 1.0046 | -19.9748
0.013878 | 49.96 | 20.3345 | -15.5098 | 13.1505 | -0.70326 | 11 | 33.8543 | 1939.7059 | 20.3345 | -9.5932 | -13.7877 | 16.7967 | 10.269 | 7.8326 | -6.6411 | 1 | 1.0894 | -19.9703
0.013879 | 49.965 | 20.3266 | -15.5578 | 13.0816 | -0.69915 | 11 | 33.8584 | 1939.9416 | 20.3266 | -9.5539 | -13.8208 | 16.8015 | 10.269 | 7.8598 | -6.6088 | 1 | 1.1743 | -19.9655
0.013881 | 49.97 | 20.3189 | -15.6055 | 13.0125 | -0.69504 | 11 | 33.8625 | 1940.1774 | 20.3189 | -9.5145 | -13.8536 | 16.8062 | 10.269 | 7.8869 | -6.5764 | 1 | 1.2592 | -19.9603
0.013882 | 49.975 | 20.3112 | -15.6531 | 12.9432 | -0.69092 | 11 | 33.8666 | 1940.4134 | 20.3112 | -9.4749 | -13.8864 | 16.8108 | 10.269 | 7.914 | -6.5439 | 1 | 1.344 | -19.9548
0.013883 | 49.98 | 20.3037 | -15.7005 | 12.8738 | -0.68679 | 11 | 33.8707 | 1940.6496 | 20.3037 | -9.4352 | -13.9189 | 16.8154 | 10.269 | 7.9409 | -6.5112 | 1 | 1.4288 | -19.9489
0.013885 | 49.985 | 20.2962 | -15.7477 | 12.8042 | -0.68267 | 11 | 33.8749 | 1940.886 | 20.2962 | -9.3953 | -13.9513 | 16.82 | 10.269 | 7.9677 | -6.4784 | 1 | 1.5135 | -19.9426
0.013886 | 49.99 | 20.2888 | -15.7946 | 12.7344 | -0.67854 | 11 | 33.879 | 1941.1225 | 20.2888 | -9.3554 | -13.9835 | 16.8245 | 10.269 | 7.9943 | -6.4454 | 1 | 1.5983 | -19.936
0.013888 | 49.995 | 20.2815 | -15.8414 | 12.6645 | -0.67441 | 11 | 33.8831 | 1941.3592 | 20.2815 | -9.3153 | -14.0156 | 16.8289 | 10.269 | 8.0209 | -6.4124 | 1 | 1.683 | -19.9291
0.013889 | 50 | 20.2743 | -15.888 | 12.5944 | -0.67027 | 11 | 33.8872 | 1941.5961 | 20.2743 | -9.275 | -14.0475 | 16.8332 | 10.269 | 8.0473 | -6.3791 | 1 | 1.7677 | -19.9217
0.01389 | 50.005 | 20.2672 | -15.9344 | 12.5242 | -0.66614 | 11 | 33.8914 | 1941.8332 | 20.2672 | -9.2347 | -14.0792 | 16.8376 | 10.269 | 8.0737 | -6.3458 | 1 | 1.8523 | -19.914
0.013892 | 50.01 | 20.2602 | -15.9805 | 12.4538 | -0.662 | 11 | 33.8955 | 1942.0704 | 20.2602 | -9.1942 | -14.1108 | 16.8418 | 10.269 | 8.0999 | -6.3123 | 1 | 1.9369 | -19.906
0.013893 | 50.015 | 20.2532 | -16.0265 | 12.3832 | -0.65785 | 11 | 33.8997 | 1942.3077 | 20.2532 | -9.1535 | -14.1422 | 16.846 | 10.269 | 8.126 | -6.2787 | 1 | 2.0215 | -19.8976
0.013894 | 50.02 | 20.2464 | -16.0723 | 12.3125 | -0.65371 | 11 | 33.9038 | 1942.5453 | 20.2464 | -9.1128 | -14.1734 | 16.8502 | 10.269 | 8.1519 | -6.245 | 1 | 2.1061 | -19.8888
0.013896 | 50.025 | 20.2396 | -16.1178 | 12.2417 | -0.64956 | 11 | 33.908 | 1942.783 | 20.2396 | -9.0719 | -14.2045 | 16.8542 | 10.269 | 8.1777 | -6.2111 | 1 | 2.1906 | -19.8797
0.013897 | 50.03 | 20.233 | -16.1632 | 12.1706 | -0.64541 | 11 | 33.9121 | 1943.0208 | 20.233 | -9.0309 | -14.2353 | 16.8583 | 10.269 | 8.2035 | -6.1771 | 1 | 2.275 | -19.8702
0.013899 | 50.035 | 20.2264 | -16.2084 | 12.0995 | -0.64125 | 11 | 33.9163 | 1943.2588 | 20.2264 | -8.9897 | -14.2661 | 16.8622 | 10.269 | 8.2291 | -6.1429 | 1 | 2.3595 | -19.8603
0.0139 | 50.04 | 20.2199 | -16.2533 | 12.0281 | -0.6371 | 11 | 33.9204 | 1943.497 | 20.2199 | -8.9484 | -14.2966 | 16.8662 | 10.269 | 8.2545 | -6.1087 | 1 | 2.4439 | -19.8501
0.013901 | 50.045 | 20.2136 | -16.298 | 11.9566 | -0.63294 | 11 | 33.9246 | 1943.7353 | 20.2136 | -8.907 | -14.327 | 16.87 | 10.269 | 8.2799 | -6.0743 | 1 | 2.5282 | -19.8396
0.013903 | 50.05 | 20.2073 | -16.3426 | 11.885 | -0.62878 | 11 | 33.9287 | 1943.9738 | 20.2073 | -8.8655 | -14.3572 | 16.8738 | 10.269 | 8.3051 | -6.0398 | 1 | 2.6125 | -19.8286
0.013904 | 50.055 | 20.2011 | -16.3869 | 11.8132 | -0.62461 | 11 | 33.9329 | 1944.2124 | 20.2011 | -8.8239 | -14.3872 | 16.8776 | 10.269 | 8.3301 | -6.0052 | 1 | 2.6967 | -19.8174
0.013906 | 50.06 | 20.195 | -16.431 | 11.7413 | -0.62044 | 11 | 33.9371 | 1944.4511 | 20.195 | -8.7821 | -14.417 | 16.8812 | 10.269 | 8.3551 | -5.9704 | 1 | 2.7809 | -19.8057
0.013907 | 50.065 | 20.189 | -16.4749 | 11.6692 | -0.61628 | 11 | 33.9412 | 1944.69 | 20.189 | -8.7402 | -14.4467 | 16.8849 | 10.269 | 8.3799 | -5.9355 | 1 | 2.8651 | -19.7937
0.013908 | 50.07 | 20.183 | -16.5186 | 11.597 | -0.6121 | 11 | 33.9454 | 1944.9291 | 20.183 | -8.6982 | -14.4762 | 16.8884 | 10.269 | 8.4046 | -5.9005 | 1 | 2.9492 | -19.7814
0.01391 | 50.075 | 20.1772 | -16.5621 | 11.5246 | -0.60793 | 11 | 33.9496 | 1945.1683 | 20.1772 | -8.656 | -14.5056 | 16.8919 | 10.269 | 8.4292 | -5.8653 | 1 | 3.0332 | -19.7686
0.013911 | 50.08 | 20.1715 | -16.6054 | 11.4521 | -0.60375 | 11 | 33.9538 | 1945.4076 | 20.1715 | -8.6138 | -14.5347 | 16.8954 | 10.269 | 8.4536 | -5.8301 | 1 | 3.1172 | -19.7556
0.013913 | 50.085 | 20.1659 | -16.6485 | 11.3794 | -0.59957 | 11 | 33.9579 | 1945.647 | 20.1659 | -8.5714 | -14.5637 | 16.8988 | 10.269 | 8.4779 | -5.7947 | 1 | 3.2012 | -19.7422
0.013914 | 50.09 | 20.1603 | -16.6913 | 11.3066 | -0.59539 | 11 | 33.9621 | 1945.8866 | 20.1603 | -8.5289 | -14.5925 | 16.9021 | 10.269 | 8.502 | -5.7592 | 1 | 3.285 | -19.7284
0.013915 | 50.095 | 20.1549 | -16.734 | 11.2336 | -0.59121 | 11 | 33.9663 | 1946.1263 | 20.1549 | -8.4862 | -14.6211 | 16.9054 | 10.269 | 8.5261 | -5.7236 | 1 | 3.3688 | -19.7142
0.013917 | 50.1 | 20.1496 | -16.7764 | 11.1605 | -0.58702 | 11 | 33.9705 | 1946.3662 | 20.1496 | -8.4435 | -14.6495 | 16.9086 | 10.269 | 8.5499 | -5.6878 | 1 | 3.4526 | -19.6997
0.013918 | 50.105 | 20.1443 | -16.8186 | 11.0873 | -0.58283 | 11 | 33.9747 | 1946.6061 | 20.1443 | -8.4006 | -14.6778 | 16.9118 | 10.269 | 8.5737 | -5.652 | 1 | 3.5363 | -19.6849
0.013919 | 50.11 | 20.1392 | -16.8606 | 11.0139 | -0.57864 | 11 | 33.9789 | 1946.8462 | 20.1392 | -8.3576 | -14.7059 | 16.9149 | 10.269 | 8.5973 | -5.616 | 1 | 3.6199 | -19.6697
0.013921 | 50.115 | 20.1341 | -16.9024 | 10.9403 | -0.57445 | 11 | 33.9831 | 1947.0864 | 20.1341 | -8.3145 | -14.7338 | 16.9179 | 10.269 | 8.6208 | -5.5799 | 1 | 3.7035 | -19.6541
0.013922 | 50.12 | 20.1292 | -16.944 | 10.8667 | -0.57026 | 11 | 33.9873 | 1947.3268 | 20.1292 | -8.2713 | -14.7615 | 16.9209 | 10.269 | 8.6441 | -5.5437 | 1 | 3.787 | -19.6382
0.013924 | 50.125 | 20.1243 | -16.9853 | 10.7929 | -0.56606 | 11 | 33.9915 | 1947.5672 | 20.1243 | -8.228 | -14.789 | 16.9238 | 10.269 | 8.6673 | -5.5074 | 1 | 3.8704 | -19.6219
0.013925 | 50.13 | 20.1196 | -17.0265 | 10.7189 | -0.56186 | 11 | 33.9957 | 1947.8078 | 20.1196 | -8.1845 | -14.8164 | 16.9266 | 10.269 | 8.6903 | -5.4709 | 1 | 3.9538 | -19.6053
0.013926 | 50.135 | 20.1149 | -17.0674 | 10.6448 | -0.55766 | 11 | 33.9999 | 1948.0485 | 20.1149 | -8.1409 | -14.8436 | 16.9294 | 10.269 | 8.7132 | -5.4344 | 1 | 4.0371 | -19.5883
0.013928 | 50.14 | 20.1103 | -17.1081 | 10.5706 | -0.55346 | 11 | 34.0041 | 1948.2893 | 20.1103 | -8.0973 | -14.8705 | 16.9322 | 10.269 | 8.736 | -5.3977 | 1 | 4.1203 | -19.571
0.013929 | 50.145 | 20.1059 | -17.1486 | 10.4963 | -0.54925 | 11 | 34.0083 | 1948.5302 | 20.1059 | -8.0535 | -14.8973 | 16.9349 | 10.269 | 8.7586 | -5.3609 | 1 | 4.2034 | -19.5533
0.013931 | 50.15 | 20.1015 | -17.1889 | 10.4218 | -0.54505 | 11 | 34.0125 | 1948.7712 | 20.1015 | -8.0096 | -14.924 | 16.9375 | 10.269 | 8.7811 | -5.3241 | 1 | 4.2865 | -19.5353
0.013932 | 50.155 | 20.0972 | -17.2289 | 10.3472 | -0.54084 | 11 | 34.0167 | 1949.0123 | 20.0972 | -7.9656 | -14.9504 | 16.94 | 10.269 | 8.8034 | -5.2871 | 1 | 4.3695 | -19.5169
0.013933 | 50.16 | 20.0931 | -17.2687 | 10.2724 | -0.53663 | 11 | 34.0209 | 1949.2535 | 20.0931 | -7.9214 | -14.9767 | 16.9425 | 10.269 | 8.8256 | -5.25 | 1 | 4.4524 | -19.4981
0.013935 | 50.165 | 20.089 | -17.3084 | 10.1975 | -0.53242 | 11 | 34.0251 | 1949.4948 | 20.089 | -7.8772 | -15.0027 | 16.945 | 10.269 | 8.8476 | -5.2127 | 1 | 4.5352 | -19.479
0.013936 | 50.17 | 20.085 | -17.3477 | 10.1225 | -0.5282 | 11 | 34.0293 | 1949.7362 | 20.085 | -7.8328 | -15.0286 | 16.9473 | 10.269 | 8.8695 | -5.1754 | 1 | 4.6179 | -19.4596
0.013938 | 50.175 | 20.0812 | -17.3869 | 10.0474 | -0.52399 | 11 | 34.0335 | 1949.9777 | 20.0812 | -7.7884 | -15.0543 | 16.9496 | 10.269 | 8.8912 | -5.138 | 1 | 4.7006 | -19.4398
0.013939 | 50.18 | 20.0774 | -17.4258 | 9.9721 | -0.51977 | 11 | 34.0377 | 1950.2193 | 20.0774 | -7.7438 | -15.0798 | 16.9519 | 10.269 | 8.9128 | -5.1004 | 1 | 4.7832 | -19.4196
0.01394 | 50.185 | 20.0738 | -17.4646 | 9.8967 | -0.51555 | 11 | 34.042 | 1950.4609 | 20.0738 | -7.6991 | -15.1051 | 16.9541 | 10.269 | 8.9343 | -5.0628 | 1 | 4.8657 | -19.3991
0.013942 | 50.19 | 20.0702 | -17.5031 | 9.8212 | -0.51133 | 11 | 34.0462 | 1950.7027 | 20.0702 | -7.6544 | -15.1302 | 16.9562 | 10.269 | 8.9555 | -5.0251 | 1 | 4.9481 | -19.3783
0.013943 | 50.195 | 20.0667 | -17.5413 | 9.7455 | -0.50711 | 11 | 34.0504 | 1950.9446 | 20.0667 | -7.6095 | -15.1552 | 16.9583 | 10.269 | 8.9767 | -4.9872 | 1 | 5.0304 | -19.357
0.013944 | 50.2 | 20.0634 | -17.5794 | 9.6697 | -0.50289 | 11 | 34.0546 | 1951.1865 | 20.0634 | -7.5645 | -15.1799 | 16.9603 | 10.269 | 8.9977 | -4.9493 | 1 | 5.1126 | -19.3355
0.013946 | 50.205 | 20.0601 | -17.6172 | 9.5938 | -0.49867 | 11 | 34.0589 | 1951.4285 | 20.0601 | -7.5194 | -15.2045 | 16.9622 | 10.269 | 9.0185 | -4.9112 | 1 | 5.1947 | -19.3136
0.013947 | 50.21 | 20.0569 | -17.6548 | 9.5178 | -0.49444 | 11 | 34.0631 | 1951.6706 | 20.0569 | -7.4742 | -15.2288 | 16.9641 | 10.269 | 9.0392 | -4.8731 | 1 | 5.2768 | -19.2913
0.013949 | 50.215 | 20.0539 | -17.6922 | 9.4417 | -0.49021 | 11 | 34.0673 | 1951.9128 | 20.0539 | -7.4289 | -15.253 | 16.9659 | 10.269 | 9.0597 | -4.8348 | 1 | 5.3587 | -19.2687
0.01395 | 50.22 | 20.0509 | -17.7293 | 9.3654 | -0.48599 | 11 | 34.0715 | 1952.155 | 20.0509 | -7.3835 | -15.277 | 16.9677 | 10.269 | 9.08 | -4.7965 | 1 | 5.4405 | -19.2458
0.013951 | 50.225 | 20.0481 | -17.7662 | 9.289 | -0.48176 | 11 | 34.0758 | 1952.3973 | 20.0481 | -7.338 | -15.3008 | 16.9694 | 10.269 | 9.1002 | -4.758 | 1 | 5.5223 | -19.2225
0.013953 | 50.23 | 20.0453 | -17.8029 | 9.2125 | -0.47753 | 11 | 34.08 | 1952.6397 | 20.0453 | -7.2924 | -15.3244 | 16.971 | 10.269 | 9.1203 | -4.7195 | 1 | 5.6039 | -19.1989
0.013954 | 50.235 | 20.0427 | -17.8394 | 9.1359 | -0.4733 | 11 | 34.0842 | 1952.8821 | 20.0427 | -7.2467 | -15.3478 | 16.9726 | 10.269 | 9.1402 | -4.6809 | 1 | 5.6855 | -19.1749
0.013956 | 50.24 | 20.0401 | -17.8756 | 9.0592 | -0.46906 | 11 | 34.0885 | 1953.1246 | 20.0401 | -7.2009 | -15.371 | 16.9741 | 10.269 | 9.1599 | -4.6421 | 1 | 5.7669 | -19.1505
0.013957 | 50.245 | 20.0377 | -17.9116 | 8.9823 | -0.46483 | 11 | 34.0927 | 1953.3672 | 20.0377 | -7.155 | -15.394 | 16.9756 | 10.269 | 9.1795 | -4.6033 | 1 | 5.8483 | -19.1258
0.013958 | 50.25 | 20.0353 | -17.9474 | 8.9053 | -0.4606 | 11 | 34.0969 | 1953.6098 | 20.0353 | -7.109 | -15.4168 | 16.9769 | 10.269 | 9.1989 | -4.5644 | 1 | 5.9295 | -19.1008
0.01396 | 50.255 | 20.0331 | -17.9829 | 8.8283 | -0.45636 | 11 | 34.1012 | 1953.8525 | 20.0331 | -7.0629 | -15.4395 | 16.9783 | 10.269 | 9.2181 | -4.5254 | 1 | 6.0106 | -19.0754
0.013961 | 50.26 | 20.0309 | -18.0183 | 8.7511 | -0.45212 | 11 | 34.1054 | 1954.0952 | 20.0309 | -7.0167 | -15.4619 | 16.9795 | 10.269 | 9.2372 | -4.4863 | 1 | 6.0916 | -19.0497
0.013963 | 50.265 | 20.0289 | -18.0533 | 8.6737 | -0.44789 | 11 | 34.1096 | 1954.338 | 20.0289 | -6.9705 | -15.4841 | 16.9807 | 10.269 | 9.2561 | -4.4471 | 1 | 6.1725 | -19.0237
0.013964 | 50.27 | 20.027 | -18.0882 | 8.5963 | -0.44365 | 11 | 34.1139 | 1954.5808 | 20.027 | -6.9241 | -15.5062 | 16.9819 | 10.269 | 9.2749 | -4.4079 | 1 | 6.2533 | -18.9973
0.013965 | 50.275 | 20.0251 | -18.1228 | 8.5188 | -0.43941 | 11 | 34.1181 | 1954.8237 | 20.0251 | -6.8776 | -15.528 | 16.9829 | 10.269 | 9.2935 | -4.3685 | 1 | 6.334 | -18.9705
0.013967 | 50.28 | 20.0234 | -18.1572 | 8.4412 | -0.43517 | 11 | 34.1223 | 1955.0666 | 20.0234 | -6.8311 | -15.5496 | 16.984 | 10.269 | 9.3119 | -4.3291 | 1 | 6.4146 | -18.9434
0.013968 | 50.285 | 20.0218 | -18.1914 | 8.3634 | -0.43093 | 11 | 34.1266 | 1955.3096 | 20.0218 | -6.7844 | -15.5711 | 16.9849 | 10.269 | 9.3302 | -4.2895 | 1 | 6.495 | -18.916
0.013969 | 50.29 | 20.0203 | -18.2253 | 8.2856 | -0.42669 | 11 | 34.1308 | 1955.5526 | 20.0203 | -6.7377 | -15.5923 | 16.9858 | 10.269 | 9.3483 | -4.2499 | 1 | 6.5754 | -18.8882
0.013971 | 50.295 | 20.0188 | -18.259 | 8.2076 | -0.42245 | 11 | 34.1351 | 1955.7956 | 20.0188 | -6.6908 | -15.6134 | 16.9866 | 10.269 | 9.3663 | -4.2102 | 1 | 6.6556 | -18.8601
0.013972 | 50.3 | 20.0175 | -18.2924 | 8.1295 | -0.4182 | 11 | 34.1393 | 1956.0387 | 20.0175 | -6.6439 | -15.6342 | 16.9874 | 10.269 | 9.384 | -4.1705 | 1 | 6.7357 | -18.8316
0.013974 | 50.305 | 20.0163 | -18.3256 | 8.0514 | -0.41396 | 11 | 34.1436 | 1956.2818 | 20.0163 | -6.5969 | -15.6549 | 16.9881 | 10.269 | 9.4017 | -4.1306 | 1 | 6.8157 | -18.8028
0.013975 | 50.31 | 20.0152 | -18.3586 | 7.9731 | -0.40972 | 11 | 34.1478 | 1956.5249 | 20.0152 | -6.5498 | -15.6754 | 16.9887 | 10.269 | 9.4191 | -4.0907 | 1 | 6.8955 | -18.7737
0.013976 | 50.315 | 20.0142 | -18.3914 | 7.8947 | -0.40547 | 11 | 34.152 | 1956.768 | 20.0142 | -6.5026 | -15.6956 | 16.9893 | 10.269 | 9.4364 | -4.0507 | 1 | 6.9752 | -18.7442
0.013978 | 50.32 | 20.0133 | -18.4239 | 7.8162 | -0.40123 | 11 | 34.1563 | 1957.0112 | 20.0133 | -6.4554 | -15.7157 | 16.9898 | 10.269 | 9.4535 | -4.0106 | 1 | 7.0548 | -18.7144
0.013979 | 50.325 | 20.0125 | -18.4562 | 7.7376 | -0.39699 | 11 | 34.1605 | 1957.2544 | 20.0125 | -6.408 | -15.7355 | 16.9903 | 10.269 | 9.4704 | -3.9704 | 1 | 7.1343 | -18.6843
0.013981 | 50.33 | 20.0118 | -18.4882 | 7.659 | -0.39274 | 11 | 34.1648 | 1957.4976 | 20.0118 | -6.3606 | -15.7552 | 16.9906 | 10.269 | 9.4872 | -3.9302 | 1 | 7.2136 | -18.6538
0.013982 | 50.335 | 20.0112 | -18.52 | 7.5802 | -0.3885 | 11 | 34.169 | 1957.7408 | 20.0112 | -6.3131 | -15.7746 | 16.991 | 10.269 | 9.5038 | -3.8899 | 1 | 7.2929 | -18.6229
0.013983 | 50.34 | 20.0108 | -18.5516 | 7.5013 | -0.38425 | 11 | 34.1733 | 1957.9841 | 20.0108 | -6.2655 | -15.7939 | 16.9912 | 10.269 | 9.5202 | -3.8495 | 1 | 7.3719 | -18.5918
0.013985 | 50.345 | 20.0104 | -18.5829 | 7.4223 | -0.38 | 11 | 34.1775 | 1958.2273 | 20.0104 | -6.2178 | -15.8129 | 16.9914 | 10.269 | 9.5365 | -3.809 | 1 | 7.4509 | -18.5603
0.013986 | 50.35 | 20.0101 | -18.614 | 7.3433 | -0.37576 | 11 | 34.1818 | 1958.4706 | 20.0101 | -6.17 | -15.8317 | 16.9916 | 10.269 | 9.5526 | -3.7685 | 1 | 7.5297 | -18.5285
0.013988 | 50.355 | 20.0099 | -18.6448 | 7.2641 | -0.37151 | 11 | 34.186 | 1958.7139 | 20.0099 | -6.1222 | -15.8504 | 16.9916 | 10.269 | 9.5685 | -3.7279 | 1 | 7.6084 | -18.4963
0.013989 | 50.36 | 20.0099 | -18.6754 | 7.1849 | -0.36727 | 11 | 34.1903 | 1958.9571 | 20.0099 | -6.0742 | -15.8688 | 16.9916 | 10.269 | 9.5842 | -3.6873 | 1 | 7.6869 | -18.4638
0.01399 | 50.365 | 20.0099 | -18.7058 | 7.1055 | -0.36302 | 11 | 34.1945 | 1959.2004 | 20.0099 | -6.0262 | -15.8871 | 16.9916 | 10.269 | 9.5998 | -3.6465 | 1 | 7.7653 | -18.4309
0.013992 | 50.37 | 20.01 | -18.7359 | 7.0261 | -0.35878 | 11 | 34.1987 | 1959.4437 | 20.01 | -5.9782 | -15.9051 | 16.9915 | 10.269 | 9.6152 | -3.6057 | 1 | 7.8436 | -18.3978
0.013993 | 50.375 | 20.0103 | -18.7658 | 6.9466 | -0.35453 | 11 | 34.203 | 1959.6869 | 20.0103 | -5.93 | -15.9229 | 16.9913 | 10.269 | 9.6304 | -3.5649 | 1 | 7.9217 | -18.3643
0.013994 | 50.38 | 20.0106 | -18.7955 | 6.867 | -0.35028 | 11 | 34.2072 | 1959.9302 | 20.0106 | -5.8818 | -15.9405 | 16.9911 | 10.269 | 9.6455 | -3.524 | 1 | 7.9997 | -18.3304
0.013996 | 50.385 | 20.0111 | -18.8249 | 6.7872 | -0.34604 | 11 | 34.2115 | 1960.1734 | 20.0111 | -5.8335 | -15.9579 | 16.9907 | 10.269 | 9.6603 | -3.483 | 1 | 8.0775 | -18.2963
0.013997 | 50.39 | 20.0116 | -18.8541 | 6.7075 | -0.34179 | 11 | 34.2157 | 1960.4166 | 20.0116 | -5.7851 | -15.9752 | 16.9904 | 10.269 | 9.675 | -3.442 | 1 | 8.1552 | -18.2618
0.013999 | 50.395 | 20.0123 | -18.883 | 6.6276 | -0.33755 | 11 | 34.22 | 1960.6599 | 20.0123 | -5.7367 | -15.9922 | 16.9899 | 10.269 | 9.6895 | -3.4009 | 1 | 8.2327 | -18.227
0.014 | 50.4 | 20.0131 | -18.9117 | 6.5476 | -0.3333 | 11 | 34.2242 | 1960.9031 | 20.0131 | -5.6881 | -16.009 | 16.9895 | 10.269 | 9.7039 | -3.3597 | 1 | 8.3101 | -18.1918
0.014001 | 50.405 | 20.0139 | -18.9401 | 6.4676 | -0.32906 | 11 | 34.2285 | 1961.1462 | 20.0139 | -5.6396 | -16.0255 | 16.9889 | 10.269 | 9.7181 | -3.3185 | 1 | 8.3874 | -18.1563
0.014003 | 50.41 | 20.0149 | -18.9683 | 6.3875 | -0.32482 | 11 | 34.2327 | 1961.3894 | 20.0149 | -5.5909 | -16.0419 | 16.9883 | 10.269 | 9.7321 | -3.2772 | 1 | 8.4645 | -18.1205
0.014004 | 50.415 | 20.016 | -18.9963 | 6.3072 | -0.32057 | 11 | 34.2369 | 1961.6325 | 20.016 | -5.5422 | -16.0581 | 16.9876 | 10.269 | 9.7459 | -3.2359 | 1 | 8.5414 | -18.0844
0.014006 | 50.42 | 20.0172 | -19.024 | 6.227 | -0.31633 | 11 | 34.2412 | 1961.8756 | 20.0172 | -5.4934 | -16.0741 | 16.9869 | 10.269 | 9.7595 | -3.1945 | 1 | 8.6182 | -18.0479
0.014007 | 50.425 | 20.0184 | -19.0514 | 6.1466 | -0.31209 | 11 | 34.2454 | 1962.1187 | 20.0184 | -5.4445 | -16.0899 | 16.9861 | 10.269 | 9.773 | -3.1531 | 1 | 8.6948 | -18.0111
0.014008 | 50.43 | 20.0198 | -19.0787 | 6.0661 | -0.30785 | 11 | 34.2497 | 1962.3618 | 20.0198 | -5.3956 | -16.1054 | 16.9852 | 10.269 | 9.7863 | -3.1116 | 1 | 8.7713 | -17.974
0.01401 | 50.435 | 20.0213 | -19.1056 | 5.9856 | -0.3036 | 11 | 34.2539 | 1962.6048 | 20.0213 | -5.3466 | -16.1208 | 16.9842 | 10.269 | 9.7994 | -3.07 | 1 | 8.8476 | -17.9366
0.014011 | 50.44 | 20.0229 | -19.1324 | 5.905 | -0.29936 | 11 | 34.2582 | 1962.8477 | 20.0229 | -5.2975 | -16.1359 | 16.9833 | 10.269 | 9.8123 | -3.0285 | 1 | 8.9237 | -17.8988
0.014013 | 50.445 | 20.0246 | -19.1589 | 5.8243 | -0.29512 | 11 | 34.2624 | 1963.0907 | 20.0246 | -5.2484 | -16.1508 | 16.9822 | 10.269 | 9.8251 | -2.9868 | 1 | 8.9997 | -17.8607
0.014014 | 50.45 | 20.0264 | -19.1851 | 5.7436 | -0.29088 | 11 | 34.2666 | 1963.3335 | 20.0264 | -5.1992 | -16.1656 | 16.9811 | 10.269 | 9.8376 | -2.9452 | 1 | 9.0755 | -17.8223
0.014015 | 50.455 | 20.0283 | -19.2111 | 5.6627 | -0.28665 | 11 | 34.2709 | 1963.5764 | 20.0283 | -5.1499 | -16.1801 | 16.9799 | 10.269 | 9.85 | -2.9034 | 1 | 9.1512 | -17.7836
0.014017 | 50.46 | 20.0303 | -19.2369 | 5.5818 | -0.28241 | 11 | 34.2751 | 1963.8192 | 20.0303 | -5.1006 | -16.1944 | 16.9787 | 10.269 | 9.8623 | -2.8617 | 1 | 9.2267 | -17.7445
0.014018 | 50.465 | 20.0324 | -19.2624 | 5.5009 | -0.27817 | 11 | 34.2793 | 1964.0619 | 20.0324 | -5.0513 | -16.2085 | 16.9773 | 10.269 | 9.8743 | -2.8199 | 1 | 9.302 | -17.7051
0.014019 | 50.47 | 20.0346 | -19.2876 | 5.4198 | -0.27394 | 11 | 34.2836 | 1964.3046 | 20.0346 | -5.0018 | -16.2224 | 16.976 | 10.269 | 9.8861 | -2.778 | 1 | 9.3772 | -17.6655
0.014021 | 50.475 | 20.0369 | -19.3126 | 5.3387 | -0.2697 | 11 | 34.2878 | 1964.5473 | 20.0369 | -4.9523 | -16.2361 | 16.9745 | 10.269 | 9.8978 | -2.7361 | 1 | 9.4522 | -17.6254
0.014022 | 50.48 | 20.0394 | -19.3374 | 5.2575 | -0.26547 | 11 | 34.2921 | 1964.7898 | 20.0394 | -4.9028 | -16.2495 | 16.9731 | 10.269 | 9.9093 | -2.6942 | 1 | 9.527 | -17.5851
0.014024 | 50.485 | 20.0419 | -19.3619 | 5.1763 | -0.26123 | 11 | 34.2963 | 1965.0324 | 20.0419 | -4.8532 | -16.2628 | 16.9715 | 10.269 | 9.9206 | -2.6522 | 1 | 9.6017 | -17.5445
0.014025 | 50.49 | 20.0445 | -19.3862 | 5.095 | -0.257 | 11 | 34.3005 | 1965.2748 | 20.0445 | -4.8035 | -16.2758 | 16.9699 | 10.269 | 9.9318 | -2.6102 | 1 | 9.6761 | -17.5035
0.014026 | 50.495 | 20.0472 | -19.4102 | 5.0136 | -0.25277 | 11 | 34.3047 | 1965.5172 | 20.0472 | -4.7538 | -16.2887 | 16.9682 | 10.269 | 9.9427 | -2.5682 | 1 | 9.7504 | -17.4622
0.014028 | 50.5 | 20.0501 | -19.434 | 4.9321 | -0.24854 | 11 | 34.309 | 1965.7595 | 20.0501 | -4.7041 | -16.3013 | 16.9665 | 10.269 | 9.9535 | -2.5261 | 1 | 9.8246 | -17.4206
0.014029 | 50.505 | 20.053 | -19.4575 | 4.8506 | -0.24431 | 11 | 34.3132 | 1966.0018 | 20.053 | -4.6542 | -16.3137 | 16.9647 | 10.269 | 9.9641 | -2.484 | 1 | 9.8985 | -17.3787
0.014031 | 50.51 | 20.056 | -19.4807 | 4.7691 | -0.24009 | 11 | 34.3174 | 1966.244 | 20.056 | -4.6044 | -16.3259 | 16.9628 | 10.269 | 9.9745 | -2.4419 | 1 | 9.9723 | -17.3365
0.014032 | 50.515 | 20.0591 | -19.5038 | 4.6874 | -0.23586 | 11 | 34.3217 | 1966.4861 | 20.0591 | -4.5544 | -16.3379 | 16.9609 | 10.269 | 9.9847 | -2.3997 | 1 | 10.0459 | -17.2939
0.014033 | 50.52 | 20.0624 | -19.5265 | 4.6058 | -0.23164 | 11 | 34.3259 | 1966.7281 | 20.0624 | -4.5045 | -16.3497 | 16.9589 | 10.269 | 9.9948 | -2.3575 | 1 | 10.1193 | -17.2511
0.014035 | 50.525 | 20.0657 | -19.5491 | 4.524 | -0.22741 | 11 | 34.3301 | 1966.9701 | 20.0657 | -4.4544 | -16.3613 | 16.9568 | 10.269 | 10.0046 | -2.3153 | 1 | 10.1925 | -17.2079
0.014036 | 50.53 | 20.0691 | -19.5713 | 4.4422 | -0.22319 | 11 | 34.3343 | 1967.212 | 20.0691 | -4.4044 | -16.3727 | 16.9547 | 10.269 | 10.0143 | -2.273 | 1 | 10.2655 | -17.1645
0.014038 | 50.535 | 20.0727 | -19.5934 | 4.3603 | -0.21897 | 11 | 34.3385 | 1967.4538 | 20.0727 | -4.3543 | -16.3838 | 16.9526 | 10.269 | 10.0238 | -2.2307 | 1 | 10.3384 | -17.1207
0.014039 | 50.54 | 20.0763 | -19.6151 | 4.2784 | -0.21475 | 11 | 34.3428 | 1967.6955 | 20.0763 | -4.3041 | -16.3948 | 16.9503 | 10.269 | 10.0331 | -2.1884 | 1 | 10.4111 | -17.0766
0.01404 | 50.545 | 20.08 | -19.6366 | 4.1964 | -0.21054 | 11 | 34.347 | 1967.9371 | 20.08 | -4.2539 | -16.4055 | 16.948 | 10.269 | 10.0423 | -2.1461 | 1 | 10.4836 | -17.0322
0.014042 | 50.55 | 20.0839 | -19.6579 | 4.1144 | -0.20632 | 11 | 34.3512 | 1968.1786 | 20.0839 | -4.2036 | -16.416 | 16.9457 | 10.269 | 10.0512 | -2.1037 | 1 | 10.5558 | -16.9875
0.014043 | 50.555 | 20.0878 | -19.6789 | 4.0323 | -0.20211 | 11 | 34.3554 | 1968.42 | 20.0878 | -4.1533 | -16.4263 | 16.9433 | 10.269 | 10.06 | -2.0614 | 1 | 10.6279 | -16.9425
0.014044 | 50.56 | 20.0918 | -19.6997 | 3.9502 | -0.1979 | 11 | 34.3596 | 1968.6614 | 20.0918 | -4.103 | -16.4364 | 16.9408 | 10.269 | 10.0686 | -2.019 | 1 | 10.6999 | -16.8971
0.014046 | 50.565 | 20.096 | -19.7202 | 3.868 | -0.19369 | 11 | 34.3638 | 1968.9026 | 20.096 | -4.0526 | -16.4463 | 16.9382 | 10.269 | 10.077 | -1.9766 | 1 | 10.7716 | -16.8515
0.014047 | 50.57 | 20.1002 | -19.7405 | 3.7858 | -0.18948 | 11 | 34.368 | 1969.1437 | 20.1002 | -4.0022 | -16.456 | 16.9356 | 10.269 | 10.0853 | -1.9341 | 1 | 10.8431 | -16.8056
0.014049 | 50.575 | 20.1045 | -19.7605 | 3.7035 | -0.18527 | 11 | 34.3722 | 1969.3848 | 20.1045 | -3.9517 | -16.4654 | 16.933 | 10.269 | 10.0933 | -1.8917 | 1 | 10.9144 | -16.7593
0.01405 | 50.58 | 20.109 | -19.7802 | 3.6212 | -0.18107 | 11 | 34.3765 | 1969.6257 | 20.109 | -3.9012 | -16.4747 | 16.9303 | 10.269 | 10.1012 | -1.8492 | 1 | 10.9855 | -16.7128

## Sheet2
ΣF = 0
horizontal
ΣF = Fc = m x v2/r
=> N x sinθ + F x cosθ = m x v2/r I
vertical
ΣF = 0
=> N x cosθ - F x sinθ - m x g = 0
=> N = (m x g + F x sinθ)/cosθ II
II into I
(m x g + F x sinθ)/cosθ x sinθ + F x cosθ = m x v2/r
=> (m x g x tanθ + F x sin2θ)/cosθ + F x cosθ = m x v2/r
=> F(sin2θ)/cosθ + cosθ) = m(v2/r - g x tanθ)
=> F = m(v2/r - g x tanθ)/((sin2θ+ cos2θ) /cosθ)
=> F = m(v2/r - g x tanθ) x cosθ
=> F = m(v2/r x cosθ - g x sinθ)